1629 | 8509 | GYENNO SPOONB06XW1G44Z | ㅇ Overview of goods -Spoon where people with Parkinson's bottles and fosures use the motor used for food intake. ㅇ The form and operation principle of goods -Jeje type: Spoon, fork, handle (body), charger, battery presented as a sleeve set -Operation principle: Movement sensor detects the user's image stabilization, and the detected information calculates the power to be rewarded to be rewarded to reduce vibration in the internal control chip, operating the equipped longitudinal motor and transverse motor.If you let it, the vibration phenomenon by the image stabilization is reduced. -Stitation: Horizontal 10inches × 3.5inches × Height 9.7inches (Weight of packaging: about 800g) | ㅇ Part 16, Note 1, Item 3 stipulates the exclusion of Articles of Chapter 90, and No. 9021 includes “orthopedic devices (including crutches, surgical belts and herniation bands), fracture treatment splints and the like. Classified as “external fracture treatment devices, artificial human body parts, hearing aids, and other devices worn, carried, or inserted into the human body to correct defects or disabilities.” ㅇ This application product is used only during meals to correct defects such as hand tremors such as Parkinson's disease and tremor, and is not a product that is worn, carried, or inserted into the human body to correct defects or disabilities. Cannot be classified in heading 9021. ㅇ In Note 3 to Chapter 85 of the Tariff Schedule, “Heading 8509 includes floor polishers of any weight, food grinders, food mixers, fruit juice or vegetable juice extractors, and electrical appliances other than those specified above, which are generally used at home, It is stipulated that “those weighing less than 20 kilograms are classified.” ㅇ In Tariff Schedule No. 8509, “household electrical appliances (limited to those equipped with electric motors, excluding vacuum cleaners of No. 8508)” are classified. - In the commentary to this heading, “This heading includes many household electrical appliances incorporating electric motors, and “household appliances” refers to appliances generally used at home. Depending on the type, these devices are distinguished by one or more characteristics such as overall size, design, capacity, or volume, and the standard for judging these characteristics is that the device should not be operated at a level exceeding the needs for home use. In addition, even if the structure and purpose are similar, devices clearly intended for industrial use (e.g., devices for the food industry, chimney sweeps, machine cleaners, or road sweepers) are not included in this heading.” ㅇ Therefore, this application product corresponds to other household appliances equipped with electric motors that help people with hand tremors eat by reducing the vibration phenomenon when eating food, so it is pursuant to General Rules No. 1 and No. 6 on the interpretation of the Tariff Schedule. Classified under heading 8509.80-9000
1630 | 8504 | Part of Electrical transformers BOBBIN RKOREA | The phenolic plastics are made from a high temperature to liquid and injection molded, and then the conductive pin is inserted to mount it on the PCB. | ㅇ In Part 16, Note 2, Item B of the Tariff Schedule, “Other parts that are dedicated to or mainly used in a specific machine or in several types of machines classified under the same heading (including machines in heading 8479 or 8543) are not permitted by the machine.” It is stipulated that they are classified according to the category or case they belong to. ㅇ Tariff Schedule No. 8504 classifies “transformers, stationary converters (e.g. rectifiers) and inductors” - In the Explanatory Note (Ⅱ) of the same issue, stationary converter group “equipment of this group converts electrical energy for more useful applications.” It is used to order. They combine different types of conversion devices (e.g. valves) and may also combine various auxiliary devices (transformers, induction coils, resistors, command regulators, etc.). Their operating principle is that the conversion elements It is based on acting alternately as a conductor and a non-conductor... (omitted)... Stationary transducers can be classified into the following main categories depending on the type of conversion element installed." and "( D) Direct current converter: Converts direct current into different voltages”, etc. ㅇ Therefore, this product is an essential component exclusively for transformers and is classified under No. 8504.90-9000 in accordance with General Rules No. 1 and No. 6.
1631 | 8536 | Other electrical apparatus for making connections to or in electrical circuits Map Terminal ANOT PLATED | -Terminal mounted on MAP SENSOR (intake pipe pressure sensor) that measures pressure in the intake manifold of the vehicle * MAP SENSOR (Manifold Absolute Pressure Sensor): Mixed gas of air and fuel is supplied inside the cylinder through a tube called intake manifold.The pressure in the intake manifold is called manifold absolute pressure (MAP) and is one of the important engine variables.The sensor that measures this is a map sensor.[Naver Knowledge Encyclopedia: Automobile Term Dictionary] -Material: Incheong-dong (C5191R-1/4H) -The photo photo | ○ Tariff Schedule No. 8536 states, “Devices for switching, protecting, and connecting electric circuits [e.g., switches, relays, fuses, surge suppressors, plugs, sockets, lamp holders and other connectors and connections] (voltage is 1,000 volts). (limited to the following) and “connectors for optical fibers, optical fiber bundles, and cables” are classified, - In the explanatory note of the same issue, “(Ⅲ) Equipment for connecting electric circuits”, it is explained that “This equipment is used to connect different parts of electric circuits together,” and “(B) Other connectors, terminals, Terminal strips, etc.: These include small squares of insulating material with electrical connectors, terminals made of metal parts designed to receive conductors, and small metal parts designed to be attached to the ends of electrical wiring to facilitate electrical connections (spade terminals, crocodile terminals). clubs, etc.].” ○ This product is a terminal mounted on a MAP sensor that measures the pressure in the intake manifold and corresponds to other connection devices, so it is classified under No. 8536.90-9090 in accordance with General Rules No. 1 and No. 6 on the interpretation of the tariff table. . end.
1632 | 8528 | LCD DISPLAY RP704K | ○ This article is a built -in Android O/S on a monitor with a touch function.It is a item that can use the electronic blackboard function using the touch technology of the program (ezwrite) and this item. ○ This is the specification -LCD panel size: 70 inches -Basic resolution: 3,840 × 2,160 -Touch technology: Infrared technology -Touch method: finger & stylus -Input and Overpass: VGA (D-SUB 15 Pin), HDMI, RS-232, USB, DP in, AV in, etc. -Bsthetic PC O/S: Android 5.1.1 -Bsthetic PC CPU: A53 Dual Core 1.2GHz -Bsthetic PC system memory: 2GB, repository: 16GB * No TV tuner (Application goods) | ○ Tariff Schedule No. 8471 stipulates ‘automatic data processing machines and their unit devices…’, and in Note 5, Item A of Chapter 84 of the Tariff Schedule, ‘automatic data processing machine’ means “1) one or more processing programs and At least, the data needed to run the program can be remembered, 2) the program can be freely written according to the user's needs, 3) the mathematical calculations specified by the user can be performed, and 4) the data that needs to be changed according to the logical judgment during processing can be stored. It is defined as “a processing program that can be changed on its own without human intervention.” ○ This product satisfies the requirements for an automatic data processing machine stipulated in Chapter 84, Note 5, Item A, but the screen size of this product is large at 70 inches, has high resolution, and can be connected to a computer to display images, etc. Considering that it is used in schools, etc. as it has the ability to print on the screen and write using the touch function on the screen, the main function of this product is as a monitor. ○ Tariff Schedule No. 8528 stipulates ‘monitors, projectors and television reception devices not equipped with television receivers’, and subheading 8528.52 stipulates ‘those designed for use in automatic data processing machines of heading 8471 and which can be used by direct connection. ' is stipulated - In the commentary of the same issue, it is stipulated that “monitors use various technologies such as cathode ray tube, LCD (liquid crystal display), DMD, OLED and plasma to display images,” and that “(A) Automatic data processing machine of No. 8471.” In the group of ‘monitors designed for use by direct connection and used by connector].” ○ This product is equipped with a connector (VGA, HDMI terminal, etc.) that can be connected to a computer and is designed for use in the automatic data processing machine of No. 8471. Since it corresponds to other liquid crystal monitors that can be used by direct connection, there is no question regarding the interpretation of the tariff table. Classified under HSK8528.52-1000 in accordance with GIRs 1 and 6
1633 | 8501 | ITQ ELECTRIC ACTUATOR ITQ0160 RKOREA | ○ Overview of goods Motor, Gear, Limit Switch, Position Indicator, Handwheel, etc. are assembled inside the aluminum housing. ○ Main components -Motor: AC 220VAC/1PH (AC/Single Phase), Output: 40W -Gear: connection with the axis of the motor, the torque increases and the speed is slowed down. -INDICATOR: Opening and closing status of an exchorer -Limit Switch: Electrical signal transmission to Terminal Bock -HAND WHEEL: If necessary manually, the valve opening and closing operation -Terminal Block: terminal zone | ○ Tariff Schedule No. 8501 classifies “electric motors and generators (excluding power generation sets),” and subheading No. 8501.40 further classifies “other single-phase AC motors.” - The commentary in the same issue states, “Electric motors are machines that convert electrical energy into mechanical power. This group includes rotary motors and linear motors… . (3) Valve actuators (electrical): Consists of an electric motor equipped with a reduction gear and a drive shaft, and in some cases, various devices (electric starter, transformer, hand wheel, etc.) to operate the valve plug. ),” he explains. ○ This product is assembled with a motor, gear, main shaft, limit switch, indicator, etc. It is an electric valve opener that converts electrical energy into mechanical power to open and close the valve. It corresponds to a single-phase AC motor with an output of 40W, so it is subject to tariff tariff interpretation. Classified in subheading 8501.40-1000 in accordance with GIRs 1 and 6.
1634 | 8525 | Digital camera DG3x | ㅇ Function and use -This product is used to carry brown rice and light lenses instead of digital camera lenses, and use it to burn micro items while carrying it. -It can be used as a camera, or if it is mounted on the camera's mount adapter, it can be used as a microscope and an endoscope. * According to the submitted catalog, stand on this building, various lenses (bore lens, coaxial lens holder SET, infrared lens, UV lens, X100 high -resolution lens, X100 standard lens, other special lenses, etc.)Used and used ㅇ Main specifications -Shooting device: 1/1.75 inch CCD -Pixel number: 2.3 million pixels -Sound shutter speed: 1/45-4 seconds -Histing media: CF memory card (stop video) -Monitor: TFT LCD Monitor <This building image> | ㅇ Note No. 1 (h) of Chapter 90 of the Tariff Schedule stipulates that “the following items are excluded from this Chapter... television cameras, digital cameras and video camera recorders (heading 8525),” so it falls under heading 8525. It must be reviewed first. ㅇ In addition, in the General Explanation to Chapter 90 of the Tariff Schedule Commentary “(Ⅲ) Parts and Accessories (Chapter Note No. 2)”, “Any product that may be recognized as suitable for exclusive or primary use in equipment of this Chapter pursuant to the provisions of Chapter Note No. 1 Parts and accessories are classified together with the corresponding equipment. However, this general principle does not apply to the following.” - “(1) Appliances falling within any particular heading of this Chapter or of Chapter 84, 85 or 91 (except the remaining headings 8487, 8548 or 9033); Constituent parts or accessories. For example (omitted), “photographic cameras” are classified in heading 9006, even if they are of a type designed for use with other devices (microscopes, stroboscopes, etc.).” ㅇ Tariff Schedule No. 8525 classifies “transmitting devices for radio broadcasting or television (regardless of whether they are equipped with receiving devices, voice recording devices, or playback devices) and television cameras, digital cameras, and video camera recorders.” ㅇ Tariff Schedule Explanation No. 8525 defines “(B) television cameras, digital cameras, and video camera recorders” as “this group includes devices that capture images and convert them into electrical signals.” Includes the following items: (omitted) (2) Saving still images or moving images to a camera (digital cameras and video camera recorders). - “In the case of digital cameras and video camera recorders, images are recorded on internal storage devices or media (e.g. magnetic tape, optical media, semiconductor media or other media of heading 8523). . These cameras contain analog-to-digital converters (ADCs) and output terminals that provide a means of transmitting images to automatic data processing machines, printers, televisions, or other visual machinery units. (syncopation). Typically, these cameras are equipped with a viewfinder, a liquid crystal display, or both. “It is explained. ㅇ This product is equipped with a CCD imaging device, 2.3 million pixels, and a CF memory card recording medium. Microscope lenses, adapters, stands, microscopes, etc. are not presented, but only the camera body is presented. - The structure of the optical microscope explained in the commentary for No. 9011 is “an instrument that performs second-stage magnification to observe the image of an object that has already been magnified” and “optical devices (objective mirror, eyepiece, light source, mirror, etc.) and sample stand. Since it is not composed of “, it is judged not to fall under No. 9011, - It is a product that converts the image input through the lens of the microscope and captured by a photosensitive device into a digital signal and outputs it. It records the image on a storage device and is equipped with a liquid crystal display device. It is a product that takes pictures of the microscope lens, etc., and outputs it as a digital signal. Since it is an article for use as a digital camera of No. 8525, it is classified under No. 8525.80-2010 in accordance with General Rules No. 1 and No. 6 on the interpretation of the Tariff Schedule.
1635 | 8536 | Junction Box 35060600 | ㅇ The items of goods -As a connection terminal for concluding the cable connected to each instrument in one place (380x380x205mm) ㅇ Component -ENCLOSURE: SUS -Interior components: terminal terminals ㅇ Picture of goods (Shin Cheong Water Product) | ㅇ In Tariff Schedule No. 8536, “equipment for switching, protecting and connecting electric circuits [e.g. switches, relays, fuses, surge suppressors, plugs, sockets, lamp holders and other connectors and connection boxes] (voltage It is stipulated that “connectors for optical fibers, optical fiber bundles, and cables (limited to those of 1,000 volts or less)” are classified. - In the explanatory note for the same issue, “(Ⅲ) Articles included in equipment for connection of electric circuits, “(C) Junction boxes: These have terminals or other devices inside them for connection with electric wires. Example: “It consists of an attached box.” ㅇ Therefore, this product is a product for consolidating and wiring the cables connected to each instrument in one place and is classified as a “connection box with a voltage of 1,000 volts or less.” Therefore, in accordance with General Rules No. 1 and 6 on the interpretation of the Tariff Schedule, HSK 8536.90- Classified in No. 1000
1636 | 8502 | Portable Water Power Generator Enomad Uno Pioneer Edition RKOREA | Portable hydropower generator (DC 5V) that can be produced and stored by producing and using the power required by using flowing water energy such as rivers, valleys, and rivers. -Functions and roles by component · Blade: Converts kinetic energy of flowing water (water stream) into mechanical rotation Gear Box: Amplifying the input rotational force Generator: Converts mechanical rotational power to electrical energy · Power converter (Converter): Converts the produced alternating current (AC) to DC (DC) · Battery: Save electrical energy -Size goods: (H) 270mm × (W) 84mm × (L) 84mm | - Tariff Schedule No. 8502 stipulates “power generation sets and rotary converters”; - In the commentary for the same issue, “(1) Electric generating set_'Generating set' refers to an electric generator and various prime movers other than an electric motor (e.g. It refers to a combination of a water turbine, a steam turbine, a wind engine, a reciprocating steam engine, and an internal combustion engine. A power generation set consists of a generator and a prime mover, which are mounted or designed to be mounted on a single unit or a common base (see General Explanation in Part 16), and are limited to cases where they are presented together. It is classified as (even if packaged separately for convenience of transportation).” - Therefore, this product is a portable hydroelectric generator that can directly produce, store, and use the necessary electricity using the energy of flowing water such as rivers, valleys, and streams. It corresponds to the power generation set of No. 8502, which consists of a generator and a prime mover, so the interpretation of the tariff table is limited. Classified in subheading 8502.39-1000 in accordance with GIRs 1 and 6.
1637 | 8501 | AC motors of an output not exceeding 375W 3 WAY VALVE CONTROL UNITS KOREA | ○ Overview of goods Motors, gears, driving shafts (cams), micro switches, etc. are assembled inside the plastic housing, and combined with the valve to automatically adjust the flow rate flowing in the hot water and cold water pipes inside the boiler.Performing a role to run (opening) ○ Main components and functions (principles of operation) -Motor: Power generation that can rotate by transforming it into mechanical energy by receiving external electrical signals and power (power AC 230V/50Hz, power consumption of 6.5W or less) -Gear: Increasing the power of the motor by connecting to the motor and reducing the speed by increasing the power of the motor. -Cam axis: coupled to the shaft of the motor, connected to the axis of the valve to run the valve and rotate 90 degrees, press the lever of the micro switch. -Micro Switch: The lever attached to the switch (2) by the motion of the cam combined with the motor shaft presses the contact point and delivers the valve state to the external controller (= limit switch) | ○ Tariff Schedule No. 8501 classifies “electric motors and generators (excluding power generation sets),” and subheading No. 8501.10 further classifies “electric motors (limited to those with an output of 37.5 watts or less).” - The commentary in the same issue states, “Electric motors are machines that convert electrical energy into mechanical power. This group includes rotary motors and linear motors… . (3) Valve actuators (electrical): Consists of an electric motor equipped with a reduction gear and a drive shaft, and in some cases, various devices (electric starter, transformer, hand wheel, etc.) to operate the valve plug. ),” he explains. ○ This product is assembled with a motor, gear, drive shaft (camshaft), limit switch, etc. and is an electric valve actuator (motor: AC 230V, output 6.5W or less) that converts electrical energy into mechanical power to open and close the valve. Classified under No. 8501.10-2000 in accordance with General Rules No. 1 and 6 on the Interpretation of the Tariff Schedule as “AC motors with an output of 37.5 watts or less”
1638 | 8501 | Generator Generator ASM | Three -phase AC generator (5W) that uses epidemiological energy to create electricity -It consists of stator and rotor, producing AC electricity by the rotation movement of the axis (electromagnetic induction phenomenon) -Size goods: (h) 29.5mm × (W) 50mm × (L) 40mm (excluding cable) | - Tariff Schedule No. 8501 stipulates “electric motors and generators (excluding power generation sets)”; - In the commentary for the same issue, “(Ⅱ) Generators (elctric generators) Machines that obtain power from various energy sources, such as machines or the sun, are classified in this heading unless listed in other headings of this table. There are two main types: DC generators (dynamos) and AC generators (alternators). In general, these two machines essentially have a stator and prime mover installed inside a housing. It consists of a rotor installed inside a stator on a shaft driven by . In the case of a direct current generator, a commutator with segments is mounted on the rotor shaft. The generated current is collected by carbon brushes that rub the commutator segments and flows into an external circuit. Alternators are brushless in most cases, and the current generated is drawn directly to an external circuit. In other alternators, the current is collected by slip rings mounted on the rotor shaft and transferred by carbon brushes that rub the slip rings. The stator is usually made of electromagnets, but in some types of magneto-electric generators permanent magnets are used. The rotor usually consists of a winding wheel wound around a laminated iron core and is called a motor. In some alternators, the field system is rotating. Generators can be manual or pedal-type, and are usually equipped with a prime mover (e.g., hydraulic turbine, steam turbine, wind engine, reciprocating steam engine, piston-type internal combustion engine). However, only generators presented without a prime mover are classified in this heading. ... This heading includes large generators for power plants; Small auxiliary generator for excitation; Classifies all generators, including those of various sizes and types, used to supply current for various purposes (e.g. for ships, on farms not connected to an external power source, in the chemical industry for electrolysis, and for diesel-electric locomotives). It is explained as “.” - Therefore, since this product is a three-phase alternator with an output of 750 volt-amps or less that generates electricity using mechanical energy, it is classified under No. 8501.61-1000 in accordance with General Rules No. 1 and No. 6 on the interpretation of the tariff schedule.
1639 | 8517 | NETWORKING PRODUCT FG100E | ㅇ Overview of goods -It is installed on an internal network (LAN network, etc.) and an external Internet network on the connection stage. It consists of communication chips, CPUs, external interface port (RJ45), and internal interface port (RJ45). ㅇ Main function -Router* function that transmits data by specifying the most appropriate communication passage while connecting the external network and the internal network. * A device that relays different networks.It refers to a device that reads the address address in the sending information and specifies the most appropriate communication passage and transmits it to another communication network. (Source: Doosan Encyclopedia) -The function of protecting the internal network from the external network (firewall, intrusion detection, VPN, Web contest filtering, virus blocking, etc.) | ㅇ Tariff Schedule No. 8517 includes “telephones (including telephones for cellular communication networks or other wireless communication networks) and other devices for transmitting or receiving voice, video or other data (wired or wireless, such as local area communication networks or long-distance communication networks). (Includes devices for communication in a communication network, excluding devices for transmission and reception of Nos. 8443, 8525, 8527, and 8528)” - Subheading 8517.62 includes “apparatus for receiving, converting, transmitting or reproducing voice, video or other data (including exchanges and routing equipment).” - In the explanatory note of the same issue, in the group ‘(G) other communication apparatus’, “This group includes devices that connect to a wired or wireless network or transmit or receive conversations or other audio, video or other data on such a network. Includes devices. Communications networks include, in particular, carrier communications systems, digital communications systems, and combinations thereof. These may consist of, for example, public switched telephone networks, local area networks (LANs), metropolitan area networks (MANs), and wide area networks (WANs) with limited and open structures. “You can,” he explained. - Examples include “routers, bridges, hubs, repeaters, and channel to channel adapters.” ㅇ This product connects the external network and the internal network, designates the most appropriate communication channel, transmits data, and protects the internal network from the external network. ㅇ Therefore, since this product corresponds to other wired telephone and wired telegraph equipment used in wired networks, it is classified under No. 8517.62-4090 in accordance with General Rules No. 1 and 6 on the interpretation of the Tariff Schedule.
1640 | 8543 | NEXTO VIDEO STORAGE DOC NVS2801Plus | ㅇ This product consists of a 2.4 -inch LCD liquid crystal, an external housing of plastic and an aluminum agent, and a main Board, and when the capacity of the camera's memory card is used at the outdoor shooting site, the video data of the camera memory is installed inside the building.Backup to a 2.5 -inch hard disk drive*and then reuse a memory card * Move to HDD by copying or cutting camera memory video data -Backed up with the built -in built -in building of the building (e.g. AVCHD video of SXS PRO → 2.5 -inch HDD) as it is (SXS PRO HDD), backup and computers must be installed on the built -in building.It is possible to perform (there is no function to convert the CPU of the automatic data processing machine to a signal that can be processed in this building itself) ㅇ Detailed specifications and external structures ㅇ Block diagram | ㅇ This product is an article that performs various functions such as copying, reproducing, and checking images captured by a camera or as a storage medium. As defined in Note 3 of Part 16, this product is a composite product in which two or more machines are combined together to form one complete machine. It stipulates that a machine and a machine designed to perform two or more auxiliary or optional functions shall be classified either as a single machine composed of these elements or as a machine performing the primary function, unless the context dictates otherwise. As a result of confirming the remaining functions, the copy (backup) function for reusing the camera memory card by transferring images to an external hard drive when the camera's memory card is full at an external shooting site is the main function of this product presented by the company. It is judged to be an auxiliary function for checking the progress or results of copying, such as copy confirmation and playback, so it is reasonable to view copying as the main function. - In addition, this product itself is not an essential part of computer operation that performs basic functions such as calculation, control, input and output of a computer (automatic data processing machine), and is designed to only process video formats from specific camera manufacturers, not computer data formats. Since it is designed and does not have the function of converting such video formats into data formats used in computers, it cannot be classified as a unit device under heading 8471 or a part of an automatic data processing device under heading 8473. ㅇ In heading 8521, equipment for recording or reproducing images is classified, and in the commentary to the same heading, this refers to electrical pulses corresponding to images and sounds captured by or received by a television camera or television receiver when connected to a television camera or television receiver. It is a device that records analog signals (analog signals) or analog signals converted to digital codes (or a mixture thereof) onto a medium. In general, it is explained that video and audio are recorded on the same medium, but this product is an item that performs the function of copying the medium (memory) that records the image already captured by the camera to another medium (HDD), and is described in the terms and explanation of the title. This item does not match the description. ㅇ In heading 8543, other electrical equipment with unique functions that are not separately classified in this chapter are classified, and in the Explanatory Note to the same heading, most of the equipment of this heading are electrical equipment or parts that operate entirely electrically [vacuum tubes, transformers]. It is explained that it is composed of assemblies of [capacitors, chokes, resistors, etc.]. This building product is an electronic product that performs the function of electrically and electronically reading images from a memory and storing the read images in the storage medium of this building. It is an electrical device of Class 85 and is classified as an electrical device in Chapter 16 or Chapter 84. It is not an excluded product and does not fall under any preceding heading of No. 8543. ㅇ Therefore, this building product, whose main function is to copy the memory where the images acquired from the camera are stored to the HDD inside the product, is considered to be another electrical device with its own function and is subject to General Rules No. 1 and 6 on the interpretation of the tariff table. Accordingly, it is classified under No. 8543.70-9090.
1641 | 8543 | NEXTO CARD BATCHER NCB20 | ㅇ This building consists of a 2.4 -inch LCD liquid crystal, an external housing of plastic and an aluminum agent, and a main Board, and when the camera's memory card is used at the outdoor shooting site, the video data of the camera memoryBack up to external hard disk drive through the external hard disk drive, it is a product to reuse a memory card * Move to HDD by copying or cutting camera memory video data -If you have to back up with external hard drive and install a separate program on your computer as it is, you can perform your work such as video recognition and edit (automatic data processing machine can be recognized and processed in this building itself.There is no function to convert it into a signal) ㅇ Detailed specifications and external structures ㅇ Block diagram | ㅇ This product is an article that performs various functions such as copying, reproducing, and checking images captured by a camera or as a storage medium. As defined in Note 3 of Part 16, this product is a composite product in which two or more machines are combined together to form one complete machine. It stipulates that a machine and a machine designed to perform two or more auxiliary or optional functions shall be classified either as a single machine composed of these elements or as a machine performing the primary function, unless the context dictates otherwise. Bar, when the camera's memory card is full at an external shooting site, the copy (backup) function to transfer images to an external hard drive and reuse the camera's memory card is the main function of this product presented by the company. After checking the remaining functions, copy was found. It is judged to be an auxiliary function for checking the progress or results of copying, such as confirmation and playback, so it is reasonable to view copying as the main function. - In addition, this product itself is not an essential part of computer operation that performs basic functions such as calculation, control, input and output of a computer (automatic data processing machine), and is designed to only process video formats from specific camera manufacturers, not computer data formats. Since it is designed and does not have the function of converting such video formats into data formats used in computers, it cannot be classified as a unit device under heading 8471 or a part of an automatic data processing device under heading 8473. ㅇ In heading 8521, equipment for recording or reproducing images is classified, and in the commentary to the same heading, this refers to electrical pulses corresponding to images and sounds captured by or received by a television camera or television receiver when connected to a television camera or television receiver. It is a device that records analog signals (analog signals) or analog signals converted to digital codes (or a mixture thereof) onto a medium. In general, it is explained that video and audio are recorded on the same medium, but this product is an item that performs the function of copying video already recorded on the camera's storage medium (memory) to another medium (HDD) in its original state, and the terminology and This product does not conform to the description in the manual. ㅇ In heading 8543, other electrical equipment with unique functions that are not separately classified in this chapter are classified, and in the Explanatory Note to the same heading, most of the equipment of this heading are electrical equipment or parts that operate entirely electrically [vacuum tubes, transformers]. It is explained that it is composed of assemblies of [capacitors, chokes, resistors, etc.]. This building product is an electronic product that performs the function of electrically and electronically reading images from a memory and storing the read images in the storage medium of this building. It is an electrical device of Class 85 and is classified as an electrical device in Chapter 16 or Chapter 84. It is not an excluded product and does not fall under any preceding heading of No. 8543. ㅇ Therefore, this building product, whose main function is to copy the memory where the images acquired from the camera are stored to an external hard drive, is considered to be another electrical device with a unique function and is subject to Articles 1 and 6 of the General Rules on the Interpretation of the Tariff Schedule. Classified under heading 8543.70-9090.
1642 | 8514 | HOT STAMPING FURNACE | ㅇ The items of goods -In order to prevent heat (950 ° C.) using a heating resistant (heater-12 pieces at each end) to increase the strength and weight of the material of the vehicle, a ceramic fiber is installed to prevent the heat (950 ° C.) to prevent it.Frame) ㅇ Picture of goods (Application goods) | ㅇ In Tariff Schedule No. 8514, “electric furnaces and ovens (including electromagnetic induction type or dielectric loss type) for industrial or laboratory use and other electromagnetic induction or dielectric loss type for industrial or laboratory use. It is stipulated that “loss type heater” is classified. - The Explanatory Note to the same heading states that “This heading does not cover electrical heating [e.g. by the heating effect of an electric current in a conductor; Obtained from an electric arc] includes many electrically heated machines, instruments and devices for industrial or laboratory use." (I) Electric furnaces and ovens for industrial or laboratory use. "Electric furnaces and ovens mainly consist of slightly sealed spaces or containers in which relatively high temperatures are obtained. These are used for multiple purposes (melting, annealing, tempering, enamelling, welding, heat treatment of welded products, etc.) Also, articles classified in this heading include “(A) Resistance-heated furnaces and ovens: These furnaces generate heat by electric current passing through a heating resistor. These heating elements (resistors) “Transfers heat to the raw ore or charge by radiation and convection.” ㅇ Therefore, this product is a “resistance heating type furnace” that uses a heating resistor (heater) to heat the steel plate for the automobile frame at a high temperature of 950℃ to reduce the weight of the vehicle and increase the material strength, so it is subject to interpretation of the tariff table. Classified in HSK 8514.10-2000 in accordance with the provisions of General Regulations No. 1 and 6.
1643 | 8536 | SWITCH TLID OS SANGF3A001A | ㅇ Overview of goods -Whet consisting of a micro switch*and a cable (including a connector) to deliver a micro switch*and an electrical signal to the plastic housing equipped with a mounting port for mounting the trunk of the car * Snap action equipment is equipped with a small contact interval of 3.2mm or less, and the fixed operation is directly operated with a predetermined force, and the point of contact is open and the speed of falling is irrelevant to the operation speed (Mechanical Engineering Dictionary) | ㅇ Note 2 to Part 17 of the Tariff Schedule stipulates that “electrical equipment (Chapter 85)” is excluded from this Part. ㅇ Tariff Schedule No. 8536 states: “Equipments for switching, protecting and connecting electric circuits [e.g. switches, relays, fuses, surge suppressors, plugs, sockets, lamp holders and other connectors and connection boxes] (voltage (limited to 1,000 volts or less)” - In the commentary for the same issue, it is explained that “This heading generally categorizes electrical equipment of 1,000 volts or less used in residential or industrial applications.” - “(A) Switches: Switches of this heading include small switches used in wireless devices, electric devices, etc., and switches of the type used in electrical wiring at home [e.g. microswitches].” Doing it ㅇ This product is a micro switch used to open and close the trunk of a car. Since it corresponds to other switches, it is classified under No. 8536.50-3000 in accordance with General Rules No. 1 and No. 6 on the interpretation of the Tariff Schedule.
1644 | 8536 | SWITCH ASSY PADDLE SHIFTER SANGG3A001AA | ㅇ Overview of goods -It is a product consisting of a pushbutton switch and an electrical signal to the plastic housing housing. -O case: It is attached to the car handle to send an electrical signal for gear operation | ㅇ Tariff Schedule No. 8536 states: “Equipments for switching, protecting and connecting electric circuits [e.g. switches, relays, fuses, surge suppressors, plugs, sockets, lamp holders and other connectors and connection boxes] (voltage (limited to 1,000 volts or less)” - In the commentary for the same issue, it is explained that “This heading generally categorizes electrical equipment of 1,000 volts or less used in residential or industrial applications.” - “(A) Switches: The switches of this heading are small switches used in wireless devices, electric devices, etc., switches of the type used in electrical wiring at home (e.g. push button switches). ” exemplifies ㅇ This product is a push button switch used to open and close the trunk of a car. Since it corresponds to other switches, it is classified under No. 8536.50-2000 in accordance with General Rules No. 1 and 6 on the interpretation of the Tariff Schedule.
1645 | 8536 | PARKING BRAKE SW SANTG3801A | ㅇ Overview of goods -In the plastic housing, a printed circuit board with two micro switches*, two LEDs, two diode, a resistor, a capacitor, a connector, etc. * Snap action equipment is equipped with a small contact interval of 3.2mm or less, and the fixed operation is directly operated with a predetermined force, and the point of contact is open and the speed of falling is irrelevant to the operation speed (Mechanical Engineering Dictionary) -O case: Item that sends an electrical signal so that the car parking brake is locked when the KNOB is operated, and the electrical signal is sent to release the brakes when the push operation | ㅇ Note 2 to Part 17 of the Tariff Schedule stipulates that “electrical equipment (Chapter 85)” is excluded from this Part. ㅇ Tariff Schedule No. 8536 states: “Equipments for switching, protecting and connecting electric circuits [e.g. switches, relays, fuses, surge suppressors, plugs, sockets, lamp holders and other connectors and connection boxes] (voltage (limited to 1,000 volts or less)” - In the commentary for the same issue, it is explained that “This heading generally categorizes electrical equipment of 1,000 volts or less used in residential or industrial applications.” - “(A) Switches: Switches of this heading include small switches used in wireless devices, electric devices, etc., and switches of the type used in electrical wiring at home [e.g. microswitches].” Doing it ㅇ This product is a micro switch used to send an electrical signal to the parking brake of a car. Since it corresponds to other switches, it is classified under No. 8536.50-3000 in accordance with General Rules No. 1 and 6 on the interpretation of the Tariff Schedule.
1646 | 8516 | CGS23RSK EXTREME STEAM HAND HELD CGS23RSK | ○ This article is a steam spraying method that can remove wrinkles of fiber products such as clothing and blankets (wrinkles), and sterilize and deodorizing effects such as clothing brushes, clothing, etc. -Operation principle: When water is added to the water bucket and electricity is added, heat is generated in the heating element, boiling water in the water tank to generate high temperature steam, and high temperature steam is sprayed through the steam span. ○ This is the specification -The rated voltage: 220V, power consumption: 1100W -Went product weight: 560g, capacity: 225ml * User Manual Hangul Product Name: Super Handis Team Team (Application goods) | ㅇ Tariff Schedule No. 8516 classifies “electrical instant/storage water heaters and immersion heaters, heating devices and soil heaters, electric heating devices, hand dryers, electric irons, other household heating devices, and heating resistors.” , subheading 8516.40 subheading “electric irons.” - The HS explanatory note in the same issue states that in the “(D) electric smoothing irons” group, “This group includes various irons, including irons without cords, regardless of whether they are intended for home use, tailoring, or dressmaking.” A wireless iron consists of an iron with a heating element and a stand that can be connected to the main wiring. In this case, the iron passes electric current only when placed on the stand described above. “This group also includes electric steam irons, whether or not they have a built-in water container or are designed to be fitted with a steam pipe.” ㅇ In order to meet technological development and user needs, irons can be implemented by differentiating iron functions by using various methods such as steam injection as well as the traditional hot plate pressure method. In addition, the operating method of electric irons is also described in the Explanation No. 8516, etc. Not particularly limited ㅇ This product is a steam-type iron that heats water by a heating element that generates heat when electricity is applied, and sprays the high-temperature steam (steam) generated when the water is heated onto textile products such as clothing to remove wrinkles. 8516.40 Corresponds to SOHO electric iron ㅇ Therefore, since this product corresponds to an electric iron, it is classified under HSK No. 8516.40-0000 in accordance with General Rules No. 1 and No. 6 on the interpretation of the Tariff Schedule.
1647 | 8517 | Bluetooth Headset Wireless Over ear Headphone MW50 | ○ This article is presented with headphone body, USB charging cable, audio cable, cable box, and headphone case in the box. ○ Within 10m, smartphones that support Bluetooth are connected wirelessly, receiving voice (call voice and played music), and can transmit voices through the microphone mounted in this article, and call/break and voice call and voiceYou can control the phone call through the dial function -There is an audio cable connection jack that can be connected by wire -Bluetooth 4.1 ○ Mobile phone call control function (operates by pressing the MFB button of this item) -Stone reception/break, voice dial function, etc. ○ Music appreciation function -The music playback, pause, volume control, previous song playback, next song play, etc. (Application goods) | ㅇ The product in question is a set product for retail sale in accordance with Item B of General Rule 3 on the Interpretation of the Tariff Schedule, and its essential characteristics lie in the main body, the headphones. ㅇ Note 3 of Part 16 of the Tariff Schedule provides that 'combined machines consisting of two or more machines combined together to form one complete machine' and machines designed to perform two or more auxiliary or optional functions are, in the context, Unless interpreted otherwise, it is classified as a single machine composed of these elements or as a machine that performs the main function.' ㅇ This product is a product that combines the function of wirelessly transmitting and receiving voice using the Bluetooth function of No. 8517 and the headphones of No. 8518, so it should be classified as a machine that performs the main function. - This product is wirelessly connected to a smartphone that supports Bluetooth and transmits and receives voice signals, allowing you to listen to music and make cell phone calls within 10 meters. It also has cell phone call control functions such as call reception/end and voice dial functions. As such, the main function is in devices for transmitting or receiving audio, video, or other data under No. 8517. ㅇ Tariff Schedule No. 8517 stipulates ‘telephones and other devices for transmitting or receiving voice, video or other data.’ - In the explanatory note for the same issue, “This heading includes devices that transmit or receive conversations between two points or other audio, video, or other data through changes in electric current or light waves flowing through a wired network or electromagnetic waves generated by a wireless network.” , and exemplifies the group “(F) Transmitting and receiving devices for wireless telephones and wireless telegraphs” in the group “(Ⅱ) Other devices for transmitting and receiving voice, video or other data.” ㅇ This product is a device that transmits and receives voice wirelessly using Bluetooth technology, and is a transmitting device equipped with a receiver for other wireless telephones and wireless telegraphs, so it is subject to General Rules No. 1, Item 3 B and Article 3 on the interpretation of the Tariff Schedule. Classified as HSK8517.62-6090 according to No. 6
1648 | 8516 | GS25PKK EXTREME STEAM HAND GARMENT GS25PKK | ○ This article is a steam spraying method that can remove wrinkles of fiber products such as clothing and blankets (wrinkles), and sterilize and deodorizing effects such as clothing brushes, clothing, etc. -Operation principle: When water is added to the water bucket and electricity is added, heat is generated in the heating element, boiling water in the water tank to generate high temperature steam, and high temperature steam is sprayed through the steam span. ○ This is the specification -The rated voltage: 220V, power consumption: 1100W, capacity: 225ml * User Manual Hangul Product Name: Super Power Dual Handis Team Equity (Application goods) | ㅇ Tariff Schedule No. 8516 classifies “electrical instant/storage water heaters and immersion heaters, heating devices and soil heaters, electric heating devices, hand dryers, electric irons, other household heating devices, and heating resistors.” , subheading 8516.40 subheading “electric irons.” - The HS explanatory note in the same issue states that in the “(D) electric smoothing irons” group, “This group includes various irons, including irons without cords, regardless of whether they are intended for home use, tailoring, or dressmaking.” A wireless iron consists of an iron with a heating element and a stand that can be connected to the main wiring. In this case, the iron passes electric current only when placed on the stand described above. “This group also includes electric steam irons, whether or not they have a built-in water container or are designed to be fitted with a steam pipe.” ㅇ In order to meet technological development and user needs, irons can be implemented by differentiating iron functions by using various methods such as steam injection as well as the traditional hot plate pressure method. In addition, the operating method of electric irons is also described in the Explanation No. 8516, etc. Not particularly limited ㅇ This product is a steam-type iron that heats water by a heating element that generates heat when electricity is applied, and sprays the high-temperature steam (steam) generated when the water is heated onto textile products such as clothing to remove wrinkles. 8516.40 Corresponds to SOHO electric iron ㅇ Therefore, since this product corresponds to an electric iron, it is classified under HSK No. 8516.40-0000 in accordance with General Rules No. 1 and No. 6 on the interpretation of the Tariff Schedule.
1649 | 8516 | GS2K HANDY GARMENT STEAMER GS2K | ○ This article is a handy steamer, which removes wrinkles of fiber products such as clothing and blankets by steam injection method, and has a sterilization and deodorizing effect such as clothing. -Operation principle: When water is added to the water bucket and electricity is added, heat is generated in the heating element, boiling water in the water tank to generate high temperature steam, and high temperature steam is sprayed through the steam span. ○ This is the specification -The rated voltage: 220V, power consumption: 1100W, capacity: 145ml (Application goods) | ㅇ Tariff Schedule No. 8516 classifies “electrical instant/storage water heaters and immersion heaters, heating devices and soil heaters, electric heating devices, hand dryers, electric irons, other household heating devices, and heating resistors.” , subheading 8516.40 subheading “electric irons.” - The HS explanatory note in the same issue states that in the “(D) electric smoothing irons” group, “This group includes various irons, including irons without cords, regardless of whether they are intended for home use, tailoring, or dressmaking.” A wireless iron consists of an iron with a heating element and a stand that can be connected to the main wiring. In this case, the iron passes electric current only when placed on the stand described above. “This group also includes electric steam irons, whether or not they have a built-in water container or are designed to be fitted with a steam pipe.” ㅇ In order to meet technological development and user needs, irons can be implemented by differentiating iron functions by using various methods such as steam injection as well as the traditional hot plate pressure method. In addition, the operating method of electric irons is also described in the Explanation No. 8516, etc. Not particularly limited ㅇ This product is a steam-type iron that heats water by a heating element that generates heat when electricity is applied, and sprays the high-temperature steam (steam) generated when the water is heated onto textile products such as clothing to remove wrinkles. 8516.40 Corresponds to SOHO electric iron ㅇ Therefore, since this product corresponds to an electric iron, it is classified under HSK No. 8516.40-0000 in accordance with General Rules No. 1 and No. 6 on the interpretation of the Tariff Schedule.
1650 | 8516 | GS88K CONAIR PROFESSIONAL FABRIC STEAMER GS88K | ○ This article is a steam injection method that can remove wrinkles or wrinkles of fiber products such as clothing and blankets. -This in this case, there is a hot plate such as a regular iron, so you can press the hot plate on the clothing, etc. to remove the wrinkles. -Operation principle: When water is added to the water bucket and electricity is added, heat is generated in the heating element, boiling water in the water tank to generate high temperature steam, and the high temperature steam is sprayed through the nozzle ○ This is the specification -The rated voltage: 220V, power consumption: 1650W, capacity: 1.8ℓ (Application goods) | ㅇ Tariff Schedule No. 8516 classifies “electrical instant/storage water heaters and immersion heaters, heating devices and soil heaters, electric heating devices, hand dryers, electric irons, other household heating devices, and heating resistors.” , subheading 8516.40 subheading “electric irons.” - The HS explanatory note in the same issue states that in the “(D) electric smoothing irons” group, “This group includes various irons, including irons without cords, regardless of whether they are intended for home use, tailoring, or dressmaking.” A wireless iron consists of an iron with a heating element and a stand that can be connected to the main wiring. In this case, the iron passes electric current only when placed on the stand described above. “This group also includes electric steam irons, whether or not they have a built-in water container or are designed to be fitted with a steam pipe.” ㅇ In order to meet technological development and user needs, irons can be implemented by differentiating iron functions by using various methods such as steam injection as well as the traditional hot plate pressure method. In addition, the operating method of electric irons is also described in the Explanation No. 8516, etc. Not particularly limited ㅇ In this product, water is heated by a heating element that generates heat when electricity is applied, and the high-temperature steam (steam) generated when the water is heated is sprayed on textile products such as clothing to remove wrinkles using a steam method and a hot plate method. It is a combined type of iron and corresponds to electric irons of subheading 8516.40. ㅇ Therefore, since this product corresponds to an electric iron, it is classified under HSK No. 8516.40-0000 in accordance with General Rules No. 1 and No. 6 on the interpretation of the Tariff Schedule.
1651 | 8516 | GS38K HANDHELD FABRIC STEAMER GS38K | ○ This item is a steam injection method that can remove wrinkles or wrinkles of fiber products such as clothing and blankets (built -in -law reservoirs), and have sterilization and deodorization effects such as clothing. -Operation principle: When water is added to the water bucket and electricity is added, heat is generated in the heating element, boiling water in the water tank to generate high temperature steam, and high temperature steam is sprayed through the steam span. ○ This is an accessory and function -Silicon Band: The ability to pull the fabric tightly -Referral durims: for delicate fabric ironing -Solbrush: The textile organization so that the steam is sprayed evenly ○ This is the specification -The rated voltage: 220V, power consumption: 1500W, capacity: 215 ml * User Manual Hangul Product Name: Turbo Extreme Steam Handy Private (Application goods) | ㅇ Tariff Schedule No. 8516 classifies “electrical instant/storage water heaters and immersion heaters, heating devices and soil heaters, electric heating devices, hand dryers, electric irons, other household heating devices, and heating resistors.” , subheading 8516.40 subheading “electric irons.” - The HS explanatory note in the same issue states that in the “(D) electric smoothing irons” group, “This group includes various irons, including irons without cords, regardless of whether they are intended for home use, tailoring, or dressmaking.” A wireless iron consists of an iron with a heating element and a stand that can be connected to the main wiring. In this case, the iron passes electric current only when placed on the stand described above. “This group also includes electric steam irons, whether or not they have a built-in water container or are designed to be fitted with a steam pipe.” ㅇ In order to meet technological development and user needs, irons can be implemented by differentiating iron functions by using various methods such as steam injection as well as the traditional hot plate pressure method. In addition, the operating method of electric irons is also described in the Explanation No. 8516, etc. Not particularly limited ㅇ This product is a steam-type iron that heats water by a heating element that generates heat when electricity is applied, and sprays the high-temperature steam (steam) generated when the water is heated onto textile products such as clothing to remove wrinkles. 8516.40 Corresponds to SOHO electric iron ㅇ Therefore, since this product corresponds to an electric iron, it is classified under HSK No. 8516.40-0000 in accordance with General Rules No. 1 and No. 6 on the interpretation of the Tariff Schedule.
1652 | 8516 | CGS28GK CONAIR FABRIC STEAMER CGS28GK | ○ This article is a stand type steam iron, which removes wrinkles of fiber products such as clothing and blankets by steam injection method, and has a sterilization and deodorizing effect such as clothing. -Operation principle: When water is added to the water bucket and electricity is added, heat is generated in the heating element, boiling water in the water tank to generate high temperature steam, and the high temperature steam is sprayed through the nozzle -There is a triangular steam nozzle made of metal to facilitate ironing ○ This is the specification -The rated voltage: 220V, power consumption: 1500W, capacity: 2.5ℓ ※ Hangul product name in the manual: Con Air Steamdari (Application goods) | ㅇ Tariff Schedule No. 8516 classifies “electrical instant/storage water heaters and immersion heaters, heating devices and soil heaters, electric heating devices, hand dryers, electric irons, other household heating devices, and heating resistors.” , subheading 8516.40 subheading “electric irons.” - The HS explanatory note in the same issue states that in the “(D) electric smoothing irons” group, “This group includes various irons, including irons without cords, regardless of whether they are intended for home use, tailoring, or dressmaking.” A wireless iron consists of an iron with a heating element and a stand that can be connected to the main wiring. In this case, the iron passes electric current only when placed on the stand described above. “This group also includes electric steam irons, whether or not they have a built-in water container or are designed to be fitted with a steam pipe.” ㅇ In order to meet technological development and user needs, irons can be implemented by differentiating iron functions by using various methods such as steam injection as well as the traditional hot plate pressure method. In addition, the operating method of electric irons is also described in the Explanation No. 8516, etc. Not particularly limited ㅇ This product is a steam-type iron that heats water by a heating element that generates heat when electricity is applied, and sprays the high-temperature steam (steam) generated when the water is heated onto textile products such as clothing to remove wrinkles. 8516.40 Corresponds to SOHO electric iron ㅇ Therefore, since this product corresponds to an electric iron, it is classified under HSK No. 8516.40-0000 in accordance with General Rules No. 1 and No. 6 on the interpretation of the Tariff Schedule.
1653 | 8516 | CGS28HWK CONAIR 12INONE MULTITASKING GARMENT CGS28HWK | ○ This article is a steam injection method that removes wrinkles of fiber products such as clothing and blankets, and has a sterilization and deodorization effect of clothing. -Operation principle: When water is added to the water bucket and electricity is added, heat is generated in the heat plate, boiling water in the water tank to generate high temperature steam, and the high temperature steam is sprayed through the nozzle ○ This is the specification -The rated voltage: 220V, power consumption: 1500W, capacity: 2.5ℓ *User Manual Hangul Product Name: Con Air 12 in 1 Multifunctional Steamed (Application goods) | ㅇ Tariff Schedule No. 8516 classifies “electrical instant/storage water heaters and immersion heaters, heating devices and soil heaters, electric heating devices, hand dryers, electric irons, other household heating devices, and heating resistors.” , subheading 8516.40 subheading “electric irons.” - The HS explanatory note in the same issue states that in the “(D) electric smoothing irons” group, “This group includes various irons, including irons without cords, regardless of whether they are intended for home use, tailoring, or dressmaking.” A wireless iron consists of an iron with a heating element and a stand that can be connected to the main wiring. In this case, the iron passes electric current only when placed on the stand described above. “This group also includes electric steam irons, whether or not they have a built-in water container or are designed to be fitted with a steam pipe.” ㅇ In order to meet technological development and user needs, irons can be implemented by differentiating iron functions by using various methods such as steam injection as well as the traditional hot plate pressure method. In addition, the operating method of electric irons is also described in the Explanation No. 8516, etc. Not particularly limited ㅇ This product is a steam-type iron that heats water by a heating element that generates heat when electricity is applied, and sprays the high-temperature steam (steam) generated when the water is heated onto textile products such as clothing to remove wrinkles. 8516.40 Corresponds to SOHO electric iron ㅇ Therefore, since this product corresponds to an electric iron, it is classified under HSK No. 8516.40-0000 in accordance with General Rules No. 1 and No. 6 on the interpretation of the Tariff Schedule.
1654 | 8504 | Wireless Charger Coil L03E401B11 | -Polyimide Film (28 μm), Copper Foil (127 μm) is stacked in the form of a self -induced wireless power receiving coil applied to the wireless charging antenna module of the mobile phone * Self -induced wireless charging: A technology that generates a magnetic field in a power transmitter coil and charges using an electromagnetic induction principle that induces electricity in the receiver coil under the influence of the magnetic field -The magnetic field generated by the coil of the transmitter (wireless charger) is passed through a copper coil to generate a guided current to charge the battery. -Stitation: 55mm × 55mm × 155㎛ -The photo photo | ○ In Note 2, Item A of Part 16 of the Tariff Schedule, “Any specific heading of Chapter 84 or 85 (No. 8409, 8431, 8448, 8466, 8473, 8487, or 8503) ㆍParts that are goods included in headings 8522, 8529, 8538, and 8548 are excluded) are classified under the respective headings.” ○ Tariff Schedule No. 8504 classifies “transformers, stationary converters (e.g. rectifiers) and inductors.” - Regarding “(Ⅲ) inductor” in the commentary of the same issue, “It is mainly composed of a single coil, and when inserted into an alternating current circuit, it restricts or blocks the flow of alternating current according to magnetic induction. They range from small chokes used in wireless circuits and instruments to large coils installed in concrete and used in power circuits (e.g., to limit the flow of current in short circuits). “Inductance or inductance obtained in the form of individual components by printing processing methods is classified in this heading.” ○ This product is a magnetic induction type wireless charging inductor that plays the role of charging a cell phone battery by generating an induced current through the magnetic field generated from the coil of the wireless charger. Therefore, General Rule 1 on the interpretation of the tariff table Classified in No. 8504.50-2010 according to No. and No. 6. end.
1655 | 8537 | Precision IV Analyzer E5270B | ○ This item is the main frame of a device that can measure the current and voltage of the resistor, diode, transistor, and IC, and consists of a power supply module, CPU module, and the like. -The case controls the operation of the overall system such as voltage supply (on/off button) and current value measurement (Repeat button) by pressing multiple key buttons in the product front panel.There is a connection terminal such as, GPIB Interface, which is connected to external devices. -This product has a slot that can be equipped with 8 SMU (Source Monitor Unit). * Smu;The voltage/current can be supplied to DUT (test object) and the voltage/current can be measured. (Application goods) (Application items front and rear) | ○ Note No. 2 (a) of Chapter 90 of the Tariff Schedule stipulates that ‘If parts and accessories belong to any of Chapters 84, 85, 90, or 91, they shall be classified under the relevant heading.’ Doing it ○ Tariff Schedule No. 8537 refers to ‘electrical control or distribution boards, panels, consoles, desks, cabinets and other bases (limited to those equipped with two or more devices of Heading 8535 or 8536, and devices of Chapter 90 and numerical control). (Includes devices combined with devices, excluding exchange devices of No. 8517), - In the explanatory note for the same issue, “These devices are made by assembling the devices [e.g. switches and fuses] mentioned in the previous two items on a board, panel, console, etc., or mounted in a cabinet, desk, etc. These are also usually equipped with instruments and sometimes with auxiliary equipment such as transformers, vacuum tubes, voltage regulators, rheostats, and lighting networks. The articles of this heading range from small switchboards containing simply two or three switches, fuses, etc., to complex control boards for machine tools, rolling mills, power plants, radio stations, etc., containing several of the assemblies listed in the main text of this heading. .” ○ This product is the main frame of a device for analyzing current and voltage. This product does not have a module (SMU) that can measure current and voltage, so current and voltage cannot be measured with this product alone. However, the product cannot measure current and voltage. As a product that performs an operation control function for measuring current and voltage, this product corresponds to other control panels composed of connectors, switches, etc., and is therefore classified under HSK8537.10-2090 in accordance with General Rules No. 1 and 6 on the Interpretation of the Tariff Schedule. box
1656 | 8537 | Logic Analyzer System 16901A | ○ This item is a logic analysis system that can be driven by mounting a logic analyzer module. The display device and the control PC interface are configured to configure one mainframe body (no logic analyzer module is not equipped) -There is an LCD display to show the measured signal waveform and state on the front part of the goods, and there is a general knob, a power switch, a USB port, etc., and the side part has a slot for mounting the logic analyzer module.There are access terminals that can be connected -Un use voltage: 115/230VAC ○ This is the components of the goods -CPU System: This is the main cpu board of this article. -PCI Board: Interface connecting CPU MOTHER board and logic analyzer MIB (Module Interface Board): Provides an intermediate interface between the CPU MOTHER board and the Measurement board, monitors the power supply of the main frame, or monitors the temperature change to control the FAN by monitoring the temperature change. -I/O Board: Connection between Rear Panel and Module Interface board of the mainframe -Front Panel Assembly: LCD Display and Touch Screenboard and Grid, Keypad Board (Application items front and rear) (Application goods block diagram) | ○ Note No. 2 (a) of Chapter 90 of the Tariff Schedule stipulates that ‘If parts and accessories belong to any of Chapters 84, 85, 90, or 91, they shall be classified under the relevant heading.’ Doing it ○ Tariff Schedule No. 8537 refers to ‘electrical control or distribution boards, panels, consoles, desks, cabinets and other bases (limited to those equipped with two or more devices of Heading 8535 or 8536, and devices of Chapter 90 and numerical control). (Includes those combined with devices, but excludes exchange devices of No. 8517), - In the explanatory note of the same issue, “These are the devices mentioned in the previous two items (e.g. switches and fuses) assembled on a board, panel, console, etc., or mounted in a cabinet, desk, etc. It is said to be. These are also usually equipped with instruments and sometimes with auxiliary equipment such as transformers, valves, voltage regulators, rheostat, and lighting networks. Articles of this heading range from small switchboards simply containing two or three switches, fuses, etc., to complex control panels for machine tools, rolling mills, power plants, radio stations, etc., containing assemblies of several of the articles enumerated in the main text of this heading. Varies." It is stipulated that ○ This product is the main frame of a logic analyzer. This product does not have a module that measures voltage signals and converts them into logic values ​​to analyze the logic function operation of digital electronic circuits. It is a device equipped with switches, connectors, etc., and is equipped with a display device and It is a system in which the control PC interface constitutes one main frame body and corresponds to other control panels, so it is classified in HSK No. 8537.10-2090 in accordance with General Rules No. 1 and No. 6 on the interpretation of the tariff table.
1657 | 8542 | IC Gate Driver 6ED003L06F2 Indonesia | ㅇ The items of goods -18.1 (L) x 7.6 (W) x 2.65 (H) Square chip in the form of a rectangular chip in the form of a silicon subtrate, and then integrated the passive and passive devices such as diodes and transists in an impossible form.Bonding and molding with plastic resin -The device that controls and outputs the ON/OFF of IGBT through the pulse input as an device that creates a GATE signal of IGBT for the inverter output control and controls the frequency of the current ㅇ Picture of goods (Shin Cheong Water Products) | ㅇ In Note 9, Item B of Chapter 85 of the Tariff Schedule, “Electronic integrated circuits” refer to the following goods. (1) A monolithic integrated circuit is a circuit element (diode, transistor, resistor, capacitor, inductance, etc.) made of a single semiconductor material or compound semiconductor material (e.g. doped silicon, gallium arsenide, silicon germanium). , indium phosphide), is integrated as a lump on the inside or surface of [indium phosphide], and is defined as a “circuit that is combined inseparably”, ..(omitted).. In case of classifying the goods specified in this state, Article 8541 It is provided that heading 8542 shall, except in the case of heading 8523, take precedence over any other heading in this table which, in view of its function, is interpreted to include the article in question. ㅇ Tariff Schedule No. 8542 stipulates that “electronic integrated circuits” are classified. - According to the commentary in the same issue, “Electronic integrated circuits are ultra-miniaturized devices that combine passive elements or components with active elements or active components at high density”... (omitted)... (1) Monolithic integrated circuits are made of semiconductor materials (omitted). “It is a micro-circuit in which circuit elements such as diodes, transistors, resistors, capacitors, and inductances are gathered together on the surface of doped silicon (e.g. doped silicon) and combined in an inseparable state.” He also explains that among the states of a monolithic integrated circuit, “the installed Regarding “things”, “those equipped with terminals or leads, regardless of whether they are enclosed in ceramics, metal, or plastic. “The encapsulated casing may be cylindrical, parallelepiped, etc.” - As a result of reviewing the submitted data for the application product, it was confirmed that it was integrated in a single lump through a semiconductor batch process so that separation was impossible, and that no separate elements were installed. ㅇ Therefore, this product is a device that creates the gate signal of the IGBT to control the inverter output. It is a “monolithic integrated circuit” that controls the ON/OFF of the IGBT through pulse input and output to control the frequency of the current. Therefore, it is classified under HSK 8542.31-1000 in accordance with General Rules No. 1 and 6 on the interpretation of the tariff schedule.
1658 | 8536 | Connector for PCB 60988847 Japan | ㅇ The items of goods -The plastic case has a 36pin content of tin plating material and refl on the PCB substrate for DCM* communication data and electrical access *DCM (Data Communication Module: Telematics) ㅇ Picture of goods (Application goods) (mounting photo) | ㅇ In Part 16 of the Tariff Schedule Commentary, Note 2, Item A, it is stated that “Any specific heading of Chapter 84 or 85 (No. 8409, 8431, 8448, 8466, 8473, 8487, or 8503) ·Parts that are goods included in (excluding Nos. 8522, 8529, 8538, and 8548) shall be classified under the respective heading.” ㅇ Tariff Schedule No. 8536 includes “equipment for switching, protecting and connecting electric circuits [e.g. switches, relays, fuses, surge suppressors, plugs, sockets, lamp holders and other connectors and connection boxes] (voltage It is limited to 1,000 volts or less) and connectors for optical fibers, optical fiber bundles, and cables. - In the explanatory note of the same issue, in the group “(Ⅲ) Appliances for connecting electric circuits”, it is explained that “This appliance is used to connect different parts of an electric circuit together” and “(A) plugs; Sockets and other contacts: (1) Plugs and sockets (including those connecting two movable conductors): A plug is one or more contacts fitted into a hole or contact in a socket. It has pins or side contacts. “The rim or one pin is used for grounding purposes.” ㅇ Therefore, this product is a connection device that is mounted on the main connector of DCM and transmits electrical signals and corresponds to a “printed circuit socket”, so it is subject to HSK 8536.69-1000 in accordance with General Rules No. 1 and 6 on the interpretation of the tariff table. Classified under
1659 | 8536 | Connector for PCB 60988777 Japan | ㅇ The items of goods -The plastic case has a COPPER content and it is reflow solder on the PCB substrate to DCM* Data for high frequency communication *DCM (Data Communication Module: Telematics) ㅇ Picture of goods (Application goods) (mounting photo) | ㅇ In Part 16 of the Tariff Schedule Commentary, Note 2, Item A, it is stated that “Any specific heading of Chapter 84 or 85 (No. 8409, 8431, 8448, 8466, 8473, 8487, or 8503) ·Parts that are goods included in (excluding Nos. 8522, 8529, 8538, and 8548) shall be classified under the respective heading.” ㅇ Tariff Schedule No. 8536 includes “equipment for switching, protecting and connecting electric circuits [e.g. switches, relays, fuses, surge suppressors, plugs, sockets, lamp holders and other connectors and connection boxes] (voltage It is limited to 1,000 volts or less) and connectors for optical fibers, optical fiber bundles, and cables. - In the explanatory note of the same issue, in the group “(Ⅲ) Appliances for connecting electric circuits”, it is explained that “This appliance is used to connect different parts of an electric circuit together” and “(A) plugs; Sockets and other contacts: (1) Plugs and sockets (including those connecting two movable conductors): A plug is one or more contacts fitted into a hole or contact in a socket. It has pins or side contacts. “The rim or one pin is used for grounding purposes.” ㅇ Therefore, this product is a connection device that is mounted on DCM high-frequency communication and transmits electrical signals and corresponds to a “printed circuit socket”, so it is HSK 8536.69-1000 in accordance with General Rules No. 1 and 6 on the interpretation of the tariff table. Categorized in
1660 | 8537 | INLINE DIMMER FSFL2D DDPDIM | ㅇ The items of goods -It consisting of 2 switches, Regulator, MCU, and 2 connectors. It is connected to the LED lighting system and performs the function of controlling the color or brightness of the LED light with two switch operation through the MCU input. ㅇ Application goods image <Lighting system configuration> | ㅇ Tariff Schedule No. 8537 provides for “boards, panels, consoles, desks, cabinets and other foundations for electrical control or distribution (limited to those equipped with two or more devices of Heading 8535 or 8536, and of Chapter 90). (including those combined with devices and numerical control devices, excluding exchange devices of heading 8517)” - The explanatory note for the same issue states, “These are devices in which the devices mentioned in the previous two items (e.g. switches and fuses) are assembled on a board, panel, console, etc., or mounted in a cabinet, desk, etc. It is said to be. These are also usually equipped with instruments and sometimes with auxiliary equipment such as transformers, valves, voltage regulators, rheostats, and lighting networks. Articles of this heading range from small switchboards (e.g. for lighting equipment) simply equipped with two or three switches, fuses, etc., to machine tools and rolling mills containing assemblies of several articles enumerated in the main text of this heading. “It ranges from complex control panels used in mills, power plants, wireless stations, etc.” ㅇ Therefore, this product is connected to the LED lighting system and is regarded as an “other control panel” with a voltage of 1,000 volts or less that controls the color or brightness of the LED lighting by operating two switches through an MCU with a program input. General Rule 1 on Interpretation of the Tariff Table Classified in subheading 8537.10-2090 according to subheading (terms of subheading 8537) and subparagraph 6.
1661 | 8536 | DISTRIBUTOR DC24V MAX 8A | ㅇ The items of goods -LED with 12 terminals used in the LED lighting system It is used to distribute the voltage (DC24V) from the converter into the same voltage with multiple wiring. ㅇ Application goods image -Lighting system configuration diagram | ㅇ Tariff Schedule No. 8536 provides for “equipment for switching, protecting and connecting electric circuits [e.g. switches, relays, fuses, surge suppressors, plugs, sockets, lamp holders and other connectors and connection boxes] (voltage (limited to 1,000 volts or less)” - The explanatory note for the same issue explains in the group of devices for connecting electrical circuits, “This device is used to connect different parts of an electric circuit together.” - “(B) Other connectors, terminals, terminal strips, etc.: These include small squares of insulating material (dominoes) with electrical connectors, terminals consisting of metal parts intended to receive conductors. “Contains small metal parts (spade terminals, crocodile clips, etc.) designed to be attached to the ends of electrical wiring to facilitate electrical connections.” ㅇ Therefore, this product corresponds to a component for connecting wires or cables that are used to connect to electric wires and electrically interconnect, so in accordance with General Rules No. 1 (Terms of No. 8536) and No. 6 on the Interpretation of the Tariff Schedule, No. 8536.90- Classified in heading 9010.
1662 | 8531 | LED DISPLAY HCMS2923 | ○ This item is an item that is mounted on communication devices, portable data input devices, medical devices, etc., and indicates information in characters and numbers. -The total 16 characters and numbers can be displayed * DOT MATRIX: One of the ways to generate letters for arguments or characters as an output device.Matching letters by placing dots on a Matrix in each horizontal vertical and luminating the proper combination (computer Internet IT term dictionary) ○ specifications -Digit / Alpha size: 0.15 (3.5mm) -NUMBER OF DIGIT: 16 -LED display method: DOT MATRIX Display -Pixel number: 5 × 7 -Display Type: Alphanumeric ○ Applications -Telecommunications Equipment, Portable Data Entry Devices, Computer Peripherals, Medical Equipment, Test Equipment, etc. (Application goods) (Example of information displayed in this article) | ㅇ Tariff Schedule No. 8531 stipulates ‘electrical sound or visual signal devices (e.g. bells, sirens, display panels, burglar alarms, fire alarms)’, - In the explanatory note for the same issue, “Excluding signaling devices used for bicycles and automobiles (No. 8512) and signaling devices used for traffic control on roads, railways, etc. (No. 8530), this heading includes all signals used for signaling purposes. Includes electrical appliances. In this case, it does not matter whether sound is used to transmit the signal (bell, buzzer, horn, etc.) or visual indication (lamp, flap, illuminated numbers, etc.) is used, and it also does not matter whether it is a manual method (e.g. It does not matter whether they are door bells) or automatic (e.g. burglar alarms),” and exemplifies “(D) indicator panels and similar things.” ㅇ This product is mounted on various devices and displays information in the form of letters and numbers. Since it corresponds to a display panel combined with a light-emitting diode, it is HSK 8531.20-2000 in accordance with General Rules No. 1 and 6 on the interpretation of the tariff table. Categorized in
1663 | 8541 | OPTOCOUPLER HCPLM611500E A6079PC | ㅇ Overview of goods -Opeed goods with a light emitting diode and a phototranist on the lead frame together between the genome and molded with plastic resin. -The light emitting diode is supplied with a current and converts it into light, and the phototrangible is a gene (passage passage passage, protection and noise removal of internal circuit protection and noise) and switches according to the presence or absence of light. | ㅇ Tariff Schedule No. 8541 classifies “diodes, transistors and similar semiconductor devices, photosensitive semiconductor devices (including photovoltaic cells, regardless of whether they are assembled in a module or composed of a panel), and light-emitting diodes.” - In the commentary of the same issue, in the group ‘(B) photosensitive semiconductor devices’, “This group includes photosensitive devices in which the action of visible light, infrared light, and ultraviolet light changes resistance or generates electromotive force by the internal photoelectric effect. Includes semiconductor devices. … (syncopation)… (2) Photovoltaic cells: These convert light directly into electrical energy without requiring an external power source,” he explained. - Included in photovoltaic cells are “(iii) photocouples and photorelays: These are electroluminescent diodes combining photodiodes, phototransistors or photothyristors. It is composed.” ㅇ This product is composed of a light-emitting diode that receives electric current and converts it into light, and a phototransistor that receives light and switches it depending on the presence or absence of light. Since it is a photocoupler, it is subject to General Rules No. 1 and 6 on the interpretation of the tariff table. Accordingly, it is classified under No. 8541.40-9029.
1664 | 8544 | FH4001 FH4001500 Plastic Optical Fiber Cable | -The plastic optical fiber cable, which reflects and transmits an electrical signal changed to the form of light through a plastic fiber of 1 mm in diameter, is individually coated with jacket -It is used to deliver optical signals, and it is easy to detect ultra -compact detection in a small space to attach a photo sensor. -Material and standard Core: Polycarbonate resin Clad: FluorInated Polymer · Fiber Diameter: 1,000 ± 60 (μm) Jacket: CrossLinked Polyethylene Jacket Diameter: 2,200 ± 70 (μm) · 500m/REEL | ㅇ Tariff Schedule No. 9001 includes “optical fibers and optical fiber bundles, optical fiber cables other than those of heading 8544, plates made of polarizing materials, lenses (including contact lenses) made of various materials, prisms, reflectors and other optical products. Items that are not installed as articles (excluding optical elements made of glass that have not been optically processed) are classified as - The explanatory note for the same issue explains, “Optical fiber cables of this heading (sometimes fitted with connectors) are sheathed with bundles of one or more optical fibers, and the fibers of these cables are not individually sheathed.” - Therefore, an individually coated optical fiber cannot be classified in No. 9001, but must be classified as a cable in No. 8544. ㅇ Tariff Schedule No. 8544 includes “insulated (including enamel-coated or anodized) wires and cables (including coaxial cables) and other electrically insulated conductors (regardless of whether or not they are equipped with connectors), and optical fiber cables. (Limited to products made by individually covering fibers, regardless of whether electrical conductors or connectors are attached)” - From the commentary to the same issue: “This heading also includes optical fiber cables individually sheathed with fibers, whether assembled with electrical conductors or combined with connectors. The sheath is usually colored differently to differentiate the fibers at both ends of the cable. “Optical fiber cables are mainly used for telecommunications because their data transmission capacity is much greater than that of electrical conductors.” ㅇ Therefore, since this product is an optical fiber cable in which one optical fiber consisting of a core and a cladding is individually coated, it is classified under No. 8544.70-0000 in accordance with General Rules No. 1 and 6 on the interpretation of the Tariff Schedule. end.
1665 | 8544 | TC1000W FD62010 Black Plastic Optical Fiber Cable | -The plastic optical fiber cable, which reflects and transmits an electrical signal that has been changed to the form of light through a plastic fiber of 1 mm diameter, is individually coated with Jacket, and two strands are connected. -It is used to deliver optical signals, and it is easy to detect ultra -compact detection in a small space to attach a photo sensor. -Material and standard Core: PMMA (Poly Methylmethacrylate) Clad: FluorInated Polymer · Fiber Diameter: 1,000 ± 60 (μm) Jacket: PE Jacket Diameter: 2,200 ± 100 / 4,350 ± 200 (μm) | ㅇ Tariff Schedule No. 9001 includes “optical fibers and optical fiber bundles, optical fiber cables other than those of heading 8544, plates made of polarizing materials, lenses (including contact lenses) made of various materials, prisms, reflectors and other optical products. Items that are not installed as articles (excluding optical elements made of glass that have not been optically processed) are classified as - The explanatory note for the same issue explains, “Optical fiber cables of this heading (sometimes fitted with connectors) are sheathed with bundles of one or more optical fibers, and the fibers of these cables are not individually sheathed.” - Therefore, an individually coated optical fiber cannot be classified in No. 9001, but must be classified as a cable in No. 8544. ㅇ Tariff Schedule No. 8544 includes “insulated (including enamel-coated or anodized) wires and cables (including coaxial cables) and other electrically insulated conductors (regardless of whether or not they are equipped with connectors), and optical fiber cables. (Limited to products made by individually covering fibers, regardless of whether electrical conductors or connectors are attached)” - From the commentary to the same issue: “This heading also includes optical fiber cables individually sheathed with fibers, whether assembled with electrical conductors or combined with connectors. The sheath is usually colored differently to differentiate the fibers at both ends of the cable. “Optical fiber cables are mainly used for telecommunications because their data transmission capacity is much greater than that of electrical conductors.” ㅇ Therefore, this product is an optical fiber cable in which one optical fiber consisting of a core and a cladding is individually coated and these products come into contact with each other to form two strands. Therefore, in accordance with General Rules No. 1 and 6 on the interpretation of the Tariff Schedule, No. 8544.70-0000 Classified under no. end.
1666 | 8536 | Terminal 66903500 QSJIAA021TM063 66903500 | ㅇ The items of goods -Copper alloy, tin-plated material that is pressed at the end of the wire and passes power and signals with a Female terminal used in automotive TCU wire harnes. (Application goods) (Application items mounted) | ㅇ Tariff Schedule No. 8536 includes ‘equipment for switching, protecting and connecting electric circuits [e.g. switches, relays, fuses, surges, suppressors, plugs, sockets, lamp holders and other connectors and connection boxes] ( The voltage is limited to 1,000 volts or less) and connectors for optical fibers, optical fiber bundles, and cables. - In the commentary of the same issue (Ⅲ) Apparatus for making connections to or in electrical circuits, it is stated that ‘this device is used to connect different parts of an electric circuit together’ and “(B )Other connectors, terminals, terminal strips, etc.: These include small squares of insulating material (dominoes) with electrical connectors and terminals made of metal parts designed to receive conductors and facilitate electrical connections. includes small metal parts designed to be attached to the ends of electrical wiring for ㅇ Accordingly, the product in question is a terminal that is crimped and connected to the end of a wire and inserted into a connector housing, and is classified as a 'component for connecting other wires or cables', so it is HSK 8536.90-9010 in accordance with General Rules No. 1 and 6 on the interpretation of the tariff table. Categorized in
1667 | 8544 | TC1000 FTP32010 Black Plastic Optical Fiber Cable | -The plastic optical fiber cable, which reflects and transmits an electrical signal changed to the form of light through a plastic fiber of 1 mm in diameter, is individually coated with jacket -It is used to deliver optical signals, and it is easy to detect ultra -compact detection in a small space to attach a photo sensor. -Material and standard Core: PMMA (Poly Methylmethacrylate) Clad: FluorInated Polymer · Fiber Diameter: 1,000 ± 60 (μm) Jacket: PE Jacket Diameter: 2,200 ± 70 (μm) · 500m/REEL | ㅇ Tariff Schedule No. 9001 includes “optical fibers and optical fiber bundles, optical fiber cables other than those of heading 8544, plates made of polarizing materials, lenses (including contact lenses) made of various materials, prisms, reflectors and other optical products. Items that are not installed as articles (excluding optical elements made of glass that have not been optically processed) are classified as - The explanatory note for the same issue explains, “Optical fiber cables of this heading (sometimes fitted with connectors) are sheathed with bundles of one or more optical fibers, and the fibers of these cables are not individually sheathed.” - Therefore, an individually coated optical fiber cannot be classified in No. 9001, but must be classified as a cable in No. 8544. ㅇ Tariff Schedule No. 8544 includes “insulated (including enamel-coated or anodized) wires and cables (including coaxial cables) and other electrically insulated conductors (regardless of whether or not they are equipped with connectors), and optical fiber cables. (Limited to products made by individually covering fibers, regardless of whether electrical conductors or connectors are attached)” - From the commentary to the same issue: “This heading also includes optical fiber cables individually sheathed with fibers, whether assembled with electrical conductors or combined with connectors. The sheath is usually colored differently to differentiate the fibers at both ends of the cable. “Optical fiber cables are mainly used for telecommunications because their data transmission capacity is much greater than that of electrical conductors.” ㅇ Therefore, since this product is an optical fiber cable in which one optical fiber consisting of a core and a cladding is individually coated, it is classified under No. 8544.70-0000 in accordance with General Rules No. 1 and 6 on the interpretation of the Tariff Schedule. end.
1668 | 8544 | DC500W10 FD32005 Black Plastic Optical Fiber Cable | -The plastic optical fiber cable, which reflects and transmits an electrical signal that has been changed to the form of light through a plastic fiber of 0.5 mm in diameter, is individually coated with Jacket, and two strands are connected. -It is used to deliver optical signals, and it is easy to detect ultra -compact detection in a small space to attach a photo sensor. -Material and standard Core: PMMA (Poly Methylmethacrylate) Clad: FluorInated Polymer · Fiber Diameter: 500 ± 30 (μm) Jacket: PE Jacket Diameter: 1,000 ± 100 / 2,000 ± 200 (μm) · 1,000m/reel | ㅇ Tariff Schedule No. 9001 includes “optical fibers and optical fiber bundles, optical fiber cables other than those of heading 8544, plates made of polarizing materials, lenses (including contact lenses) made of various materials, prisms, reflectors and other optical products. Items that are not installed as articles (excluding optical elements made of glass that have not been optically processed) are classified as - The explanatory note for the same issue explains, “Optical fiber cables of this heading (sometimes fitted with connectors) are sheathed with bundles of one or more optical fibers, and the fibers of these cables are not individually sheathed.” - Therefore, an individually coated optical fiber cannot be classified in No. 9001, but must be classified as a cable in No. 8544. ㅇ Tariff Schedule No. 8544 includes “insulated (including enamel-coated or anodized) wires and cables (including coaxial cables) and other electrically insulated conductors (regardless of whether or not they are equipped with connectors), and optical fiber cables. (Limited to products made by individually covering fibers, regardless of whether electrical conductors or connectors are attached)” - From the commentary to the same issue: “This heading also includes optical fiber cables individually sheathed with fibers, whether assembled with electrical conductors or combined with connectors. The sheath is usually colored differently to differentiate the fibers at both ends of the cable. “Optical fiber cables are mainly used for telecommunications because their data transmission capacity is much greater than that of electrical conductors.” ㅇ Therefore, this product is an optical fiber cable in which one optical fiber consisting of a core and a cladding is individually coated and these products come into contact with each other to form two strands. Therefore, in accordance with General Rules No. 1 and 6 on the interpretation of the Tariff Schedule, No. 8544.70-0000 Classified under no. end.
1669 | 8544 | HPOFS1522 HPOFS1522100 Plastic Optical Fiber Cable | -The plastic optical fiber cable, which reflects and transmits an electrical signal changed to the form of light through a silicone of 1.5 mm in diameter, is individually coated with jacket -It is used to deliver optical signals, and it is easy to detect ultra -compact detection in a small space to attach a photo sensor. -Material and standard Core: Silicon · Clad: fep · Fiber Diameter: 1,500 (μm) Jacket: FEP Jacket Diameter: 2,200 ± 100 (μm) · 100m/REEL | ㅇ Tariff Schedule No. 9001 includes “optical fibers and optical fiber bundles, optical fiber cables other than those of heading 8544, plates made of polarizing materials, lenses (including contact lenses) made of various materials, prisms, reflectors and other optical products. Items that are not installed as articles (excluding optical elements made of glass that have not been optically processed) are classified as - The explanatory note for the same issue explains, “Optical fiber cables of this heading (sometimes fitted with connectors) are sheathed with bundles of one or more optical fibers, and the fibers of these cables are not individually sheathed.” - Therefore, an individually coated optical fiber cannot be classified in No. 9001, but must be classified as a cable in No. 8544. ㅇ Tariff Schedule No. 8544 includes “insulated (including enamel-coated or anodized) wires and cables (including coaxial cables) and other electrically insulated conductors (regardless of whether or not they are equipped with connectors), and optical fiber cables. (Limited to products made by individually covering fibers, regardless of whether electrical conductors or connectors are attached)” - From the commentary to the same issue: “This heading also includes optical fiber cables individually sheathed with fibers, whether assembled with electrical conductors or combined with connectors. The sheath is usually colored differently to differentiate the fibers at both ends of the cable. “Optical fiber cables are mainly used for telecommunications because their data transmission capacity is much greater than that of electrical conductors.” ㅇ Therefore, since this product is an optical fiber cable in which one optical fiber consisting of a core and a cladding is individually coated, it is classified under No. 8544.70-0000 in accordance with General Rules No. 1 and 6 on the interpretation of the Tariff Schedule. end.
1670 | 8544 | DC500 FT32005 Black Plastic Optical Fiber Cable | -The plastic optical fiber cable, which reflects and transmits an electrical signal changed to the form of light through a plastic fiber of 0.5 mm in diameter, is individually coated with Jacket -It is used to deliver optical signals, and it is easy to detect ultra -compact detection in a small space to attach a photo sensor. -Material and standard Core: PMMA (Poly Methylmethacrylate) Clad: FluorInated Polymer · Fiber Diameter: 500 ± 30 (μm) Jacket: PE Jacket Diameter: 1,000 ± 60 (μm) · 1,000m/reel | ㅇ Tariff Schedule No. 9001 includes “optical fibers and optical fiber bundles, optical fiber cables other than those of heading 8544, plates made of polarizing materials, lenses (including contact lenses) made of various materials, prisms, reflectors and other optical products. Items that are not installed as articles (excluding optical elements made of glass that have not been optically processed) are classified as - The explanatory note for the same issue explains, “Optical fiber cables of this heading (sometimes fitted with connectors) are sheathed with bundles of one or more optical fibers, and the fibers of these cables are not individually sheathed.” - Therefore, an individually coated optical fiber cannot be classified in No. 9001, but must be classified as a cable in No. 8544. ㅇ Tariff Schedule No. 8544 includes “insulated (including enamel-coated or anodized) wires and cables (including coaxial cables) and other electrically insulated conductors (regardless of whether or not they are equipped with connectors), and optical fiber cables. (Limited to products made by individually covering fibers, regardless of whether electrical conductors or connectors are attached)” - From the commentary to the same issue: “This heading also includes optical fiber cables individually sheathed with fibers, whether assembled with electrical conductors or combined with connectors. The sheath is usually colored differently to differentiate the fibers at both ends of the cable. “Optical fiber cables are mainly used for telecommunications because their data transmission capacity is much greater than that of electrical conductors.” ㅇ Therefore, since this product is an optical fiber cable in which one optical fiber consisting of a core and a cladding is individually coated, it is classified under No. 8544.70-0000 in accordance with General Rules No. 1 and 6 on the interpretation of the Tariff Schedule. end.
1671 | 8536 | surge protective device BY7403 1 AC320VX | ㅇ Overview of goods -Geepers that protect various electrical equipment by taking power lines, telephone line, data network, CCTV circuit, cable TV circuits and bibliographs connected to the electronic equipment and the surge on the control line. -MOV (Metal Oxide Varistor), discharge elements such as GAS Tube, Air Gap, Zener Diode (Silicon), Case (Plastic), etc. ㅇ Principle of operation -MOV* changes the resistance value according to the voltage, but maintains an insulating state in the normal state, but when the excessive voltage surge is caught, the impedance of the MOV is rapidly lowered, and the surge is sent to other passages other than the load.Metal Oxide Varistor): Parts with a very large impedance in normal state ㅇ Application goods image (Application goods) (installed image) | ㅇ Tariff Schedule No. 8536 provides for “equipment for switching, protecting and connecting electric circuits [e.g. switches, relays, fuses, surge suppressors, plugs, sockets, lamp holders and other connectors and connection boxes] (voltage (limited to 1,000 volts or less)” - Explanation (Ⅱ) of the same heading The group of devices for protecting electric circuits includes “This heading includes other devices to prevent overloading of circuits (e.g. electromagnetic type that automatically cuts off the circuit when the current exceeds a certain value) device).” ㅇ Therefore, this product is a surge protection device that protects the load by rapidly lowering the impedance of the MOV when an excessive voltage surge occurs and sending the surge through a path other than the load. It falls under “other devices for protecting electric circuits” and is therefore subject to interpretation of the tariff table. Classified in subheading 8536.30-0000 in accordance with GIRs 1 (terms of 8536) and 6.
1672 | 8536 | surge protective device BY7403P DC1000VX | ㅇ Overview of goods -Geepers that protect various electrical equipment by taking power lines, telephone lines, data networks, CCTV circuits, cable TV circuits, and bibliography that appears on the power lines and control lines connected to electronic equipment. -MOV (Metal Oxide Varistor), Zener Diode (Silicon), Case (Plastic), etc. ㅇ Principle of operation -MOV* changes the resistance value according to the voltage, but maintains an insulating state in the normal state, but when the excessive voltage surge is caught, the impedance of the MOV is rapidly lowered, and the surge is sent to other passages other than the load.Metal Oxide Varistor): Parts with a very large impedance in normal state ㅇ Application goods image (Application goods) (installed image) | ㅇ Tariff Schedule No. 8536 provides for “equipment for switching, protecting and connecting electric circuits [e.g. switches, relays, fuses, surge suppressors, plugs, sockets, lamp holders and other connectors and connection boxes] (voltage (limited to 1,000 volts or less)” - Explanation (Ⅱ) of the same heading The group of devices for protecting electric circuits includes “This heading includes other devices to prevent overloading of circuits (e.g. electromagnetic type that automatically cuts off the circuit when the current exceeds a certain value) device).” ㅇ Therefore, this product is a surge protection device that protects the load by rapidly lowering the impedance of the MOV when an excessive voltage surge occurs and sending the surge through a path other than the load. It falls under “other devices for protecting electric circuits” and is therefore subject to interpretation of the tariff table. Classified in subheading 8536.30-0000 in accordance with GIRs 1 (terms of 8536) and 6.
1673 | 8528 | S Model ST430K | ㅇ Overview of goods -Monitor that provides a graphic display of the data that is received by receiving signals from external devices such as automatic data processing devices, USB, and mobile devices. ㅇ Types of goods and functions by component <Rear panel> ① INPUT: Select / Check, Input Source from On Screen Display (OSD) menu ②, ③ scroll the settings and options of the OSD menu ④ Shortcours for adjusting audio volume ⑤ Turn or off the display <The bottom input / output terminal> ① USB-4: Direct access to multimedia files of USB drive ② LAN: LAN interface / computer, receiving control signals from connected RJ45 terminals ③ HDMI 1: Receive a 4K2K 30Hz -supported signal from an external device ④ HDMI 2: Receive a 4K2K 30Hz -supported signal from an external device ⑤ HDMI 3 (MHL): 4K2K 30Hz / MHL is supported, an interface connecting a handset device and a display ⑥ VGA IN: Received an analog RGB signal from an external device (computer, etc.) ⑦ Video OUT: Output a composite video signal to other displays <Side I / O and I / O Title> ① CoAXIAL OUT: Print digital audio signals to external devices through coaxial cable ② Audio in: Receive audio signals from external devices ③ Component (YPBPR): Receive a component video signal from an external device ④ USB 3: Direct access to multimedia files of USB drive ⑤ USB 2 (3.0): Direct access to multimedia files of USB drive ⑥ USB 1: Direct access to multimedia files of USB drive ⑦ Audio OUT audio signal is output as an external device -Stitation: 43 inches, 9.5 kg -Clomeric resolution of 4K UHD (3840*2160) -Android OS -USB plug and play support -Support for MHL (Mobile High Definition Link) function | ㅇ Tariff Schedule No. 8528 classifies “monitors, projectors, and television reception devices without television receivers (regardless of whether they are combined with radio broadcast receivers and devices for recording or playing audio or video).” - In the explanatory note for this heading, the goods included in this heading are “monitors and projectors not equipped with television receivers… … Monitors use various technologies such as cathode ray tube, LCD (liquid crystal display), DMD (digital micromirror device), OLED (organic light emitting diode), and plasma to display images. “Monitors and projectors can receive a variety of different signal sources.” - ‘Monitors that are designed for use in automatic data processing machines of No. 8471 and can be used by direct connection’ include monitors that can receive signals from the central processing unit of automatic data processing machines and provide graphical displays of processed data. do. Monitors in this group “(i) display signals from a graphics adapter (monochrome or color) that is usually integrated into the central processing unit of an automatic data processing machine; (ii) do not have a built-in channel selection function or video tuner; (iii) Equipped with a connector with the characteristics of an automatic data processing system (e.g. RS-232C interface, DIN, D-SUB, VGA, DVI, HDMI or DP (display port) connector); (iv) the visible image of the monitor; size generally does not exceed 76 cm (30 inches); (v) has a display pitch size suitable for viewing at close range (usually less than 0.3 mm); (vi) has audio circuitry and built-in speakers (typically a total of 2 and (vii) they usually have control buttons on the front panel, (viii) they usually cannot be operated with a remote control, (ix) they are not designed to be viewed for long periods of time in close proximity to the monitor. In order to facilitate this, it is equipped with tilt, left and right angle adjustment (swivel) and height adjustment devices, surface glare removal, flicker removal and other ergonomic design features, (ⅹ) These are Article 8471 It is further explained that it has 10 characteristics of “wireless communication protocols can be used to display data from automatic data processing machines.” ㅇ This application product is designed to be used in the automatic data processing machine of No. 8471 and corresponds to other liquid crystal monitors that can be directly connected and used, so it is pursuant to General Rules No. 1 and 6 on the interpretation of the Tariff Schedule No. 8528.52-1000. Categorized in
1674 | 8521 | NEXTO STORAGE BRIDGE NSB25 17610396mm | ㅇ The items of goods -When the capacity of the memory card of the ENG camera used in the outdoor shooting site is full, the video and stop video data stored as a digital signal on the memory card without computer (Bridge Pellet1 · 2, USB3.0 external hard driveIt is a item that is stored in, etc.). -You can play video of the media stored through the monitor attached to the front and check the progress that is stored in the storage media. -Outwardly, there are various interfaces (USB3.0 HOST, HDMI OUTPUT, etc.), slots (bridge pellet1,2, CF, sdhc/sdxc), 5 -inch TFT LCD, speaker, power button, etc.It consists of Module, Main CPU, MUX, etc. ㅇ Application goods image and structure diagram, etc. -External structure -Block diamond gram ∙ SXS/XQD/Red/CFAST, etc. are storage media in ENG cameras. | ㅇ Tariff Schedule No. 8521 classifies “devices for video recording or playback (regardless of whether they incorporate a video tuner).” - Explanatory note of the same issue (A) Combination of recording and recording/reproducing equipment The group includes: “These are captured by a television camera or when connected to a television set, or It is a device that records electrical pulses (analog signals) corresponding to received video and audio or analog signals converted into digital codes (or a mixture of these) on a medium. Generally, video and audio are recorded on the same medium. The recording method can be done by magnetic or optical means, and the usual recording media are tape and disk.” ㅇ Therefore, this product is a device that combines a recording device and a playback device that stores video and still image data stored in a memory card on other storage media and can also play them, so it is subject to General Rule 1 on Interpretation of the Tariff Schedule (No. 8521) Classified in subheading 8521.90-9000 according to subparagraph 6 and terminology).
1675 | 8518 | ASUS ROG CENTURION True 71 Headset ROG Century | ㅇ Overview of goods -The headset (digital microphone attachment), audio station, ear cushion, headset stand, cable, guidebook is packaged in the paper box -Listening to various sounds such as music, game, and movies through the headset that users wear through audio stations through the audio station through an audio station through an external device such as a PC. ㅇ Main components and functions -Set: Neodymium magnet driver unit is equipped with 5 headsets and digital microphones. -Audio Station: There are amplifiers to increase audio performance, ENC function to remove ambient noise, headset/speaker switching function, 7.1-channel/stereo switching, and mode selection.The switch that can be installed is mounted on the front and top of the body. | ㅇ In Note 3 of Part 16 of the Tariff Schedule, “Combined machines consisting of two or more machines combined together to form one complete machine and machines designed to perform two or more auxiliary or optional functions are defined in the context as such. Unless interpreted otherwise, it is classified as a single machine composed of these elements or as a machine that performs its main function.” - In the same sub-general article ‘(III) Accessory apparatus’, “Accessory apparatus presented together with the main machine and is usually subordinate to the main machine is classified together with the main machine. These accessories must be designed to measure, inspect, control or adjust one specific machine.” - This product consists of a headset, an audio station, and other accessories. The audio station has functions such as an amplifier to improve audio performance (can be turned on/off), removal of ambient noise, selection of each channel and stereo, mode selection, and volume control. However, since this is a function to control and adjust the functions of the headset, the main function of this product is in the headset. ㅇ Tariff heading 8518 covers “microphones and their stands, loudspeakers (whether or not mounted in an enclosure), headphones and earphones (whether or not fitted with a microphone),” and subheading 8518.30 covers “headphones and earphones.” (regardless of whether a microphone is attached)” is classified. - In the commentary in the same issue, in the group ‘(C) Headphones and earphones (whether or not equipped with a microphone)’, “Headphones and earphones produce low-intensity sound signals. It is an electroacoustic receiver used for Like the loudspeakers previously described, these devices convert electrical effects into sound effects; “The method used is the same in both cases, the only difference is the power used,” he explained. - “Headphones or earphones (whether or not combined with a microphone) for telephone or body use; Examples include “headphones and earphones that can be inserted into radio and television receivers, voice reproduction devices, and automatic data processing devices.” ㅇ Since this product is a headphone combined with a microphone, it is classified under No. 8518.30-9000 in accordance with General Rules No. 1 and No. 6 on the interpretation of the tariff schedule.
1676 | 8528 | PL model PL490 | ㅇ Overview of goods -LCD monitor that provides a graphic display of data that is received by receiving signals from external devices such as automatic data processing devices, USB, and mobile devices. ㅇ Types of goods and functions by component <Control button> ① Button: Turn on the display or switch to standby mode ② Mute button: Turn on the audio mute/ ③ Input button: Select input source ● Used as an OK button from the on -screen display (OSD) menu ④, ⑤ (+, -) button: Increase the adjustment when the OSD menu is turned on, or increase the audio output level when the OSD menu is turned off. ⑥, ⑦ (▲, ▼) button: Move the highlighted bar to the top (bottom) to adjust the selected item when the OSD menu is turned on ⑧ Menu button: When the OSD menu is turned on, go back to the previous menu, or the OSD menu when the OSD menu is turned off <I / O and I / O terminal> ① AC in: AC power input from wall socket ② Lord power switch: Turn on the state power/ ③ IR in/out: IR signal input/output for circulation function ④ RS232C network input/output for RRS232C in (out) circulation function ⑤ RJ-45: LAN control function for the use of remote control signals in the control center ⑥ HDMI1 in: HDMI video/audio input ⑦ HDMI2 in: HDMI video/audio input ⑧ DVI in DVI-D: Video input ⑨ DVI OUT / VGA OUT: DVI or VGA video output ⑩ DisplayPort in: DisplayPort video input / output ⑪ Displayport out: VGA in (D-SUB) VGA video input ⑫ Component in: (BNC) Component YPBPR video source input ⑬ Y/CVBS: Enter video source ⑭ Audio input for PC Line in VGA source (3.5 mm stereopon) ⑮ Speaker: On the switch's internal speaker turn/off switch. ⑯ Audio in: Audio input from an external AV device (RCA). ⑰ Audio OUT: Audio output as an external AV device ⑱ connect USB Port USB storage device ⑲ Speakers Out Audio output to external speakers ⑳ Slot to install the OPS module, an ops slot option 21) Security Lock: Used to prevent security and theft -Stitation: 48.5 inches -Clomeric resolution of 4K FHD (1920*1080) -USB playback function support -Support for MDA (Multi -Display Management) function -OPS (Open Pluged Special) slot compatible | ㅇ Tariff Schedule No. 8528 classifies “monitors, projectors, and television reception devices without television receivers (regardless of whether they are combined with radio broadcast receivers and devices for recording or playing audio or video).” - In the explanatory note for this heading, the goods included in this heading are “monitors and projectors not equipped with television receivers… … Monitors use various technologies such as cathode ray tube, LCD (liquid crystal display), DMD (digital micromirror device), OLED (organic light emitting diode), and plasma to display images. “Monitors and projectors can receive a variety of different signal sources.” - ‘Monitors that are designed for use in automatic data processing machines of No. 8471 and can be used by direct connection’ include monitors that can receive signals from the central processing unit of automatic data processing machines and provide graphical displays of processed data. do. Monitors in this group “(i) display signals from a graphics adapter (monochrome or color) that is usually integrated into the central processing unit of an automatic data processing machine; (ii) do not have a built-in channel selection function or video tuner; (iii) Equipped with a connector with the characteristics of an automatic data processing system (e.g. RS-232C interface, DIN, D-SUB, VGA, DVI, HDMI or DP (display port) connector); (iv) the visible image of the monitor; size generally does not exceed 76 cm (30 inches); (v) has a display pitch size suitable for viewing at close range (usually less than 0.3 mm); (vi) has audio circuitry and built-in speakers (typically a total of 2) watts or less), (vii) they usually have control buttons on the front panel, (viii) they usually cannot be operated with a remote control, (ix) they are not suitable for viewing from a position close to the monitor for long periods of time. In order to facilitate this, it is equipped with tilt, left and right angle adjustment (swivel) and height adjustment devices, surface glare removal, flicker removal and other ergonomic design features. (ⅹ) These are It is additionally explained that it has 10 features: “Wireless communication protocols can be used to display data from the automatic data processing machine of No. 8471.” ㅇ This application product is designed to be used in the automatic data processing machine of No. 8471 and corresponds to other liquid crystal monitors that can be directly connected and used, so it is pursuant to General Rules No. 1 and 6 on the interpretation of the Tariff Schedule No. 8528.52-1000. Categorized in
1677 | 8543 | Display electronics unit digital computerDEU 4081600930 | ㅇ Overview of goods -It is installed in the aircraft electronic equipment room and receives related information such as aircraft flight, fuel, engine, communication, etc.Unit) *Various equipment Air Data Inertial Refernece Unit: Attitude, Position, Vertical Speed, Ground Speed, etc. -Engine electronic controller: N1 rpm, n2 rpm, emission gas temperature, oil pressure, oil temperature, oil amount -Meteorological Control Computer: Meteorological Information such as Rain, Turbulence, etc. Other equipment: VOR Receiver, Maker Beacon Receiver, Multi-Mode Receiver, DME Interrogator, ADF Receiver Ning Computer, Flight Management Computer, Flight Control Computer, Auto Throttle Computer, Fue Quantity Processor,APU Electronic Control Unit, Hydraulic Pressure Module ㅇ Main function by component -Core processor ECA (Core Processor ECA): Provides basic process functions -Graphics generator CCA 2: Provides data, graphics and symbols on the control room display unit -Analog I/O (Input Output) CCA: DC voltage, DC current, AC voltage, frequency water, flowmeter input and various DC voltage output values support -Input value regulator/Arinc429 electronic circuit (IOC/Arinc 429 CCA): Interface between aircraft systems and aircraft application software -Discrete I/O CCA: Provides an interface of input/output adjustment value -Memory CCA -Power Supply ECA <This building image> | ㅇ The provisions on “parts” or “parts and accessories” in Note 2 of Part 17 of the Tariff Schedule do not apply to the following goods (regardless of whether they are used for goods in this Part): ...(omitted)... F. Since it is defined as “electrical equipment (Category 85),” you must first review whether it falls under Category 85. ㅇ The terminology of Tariff Schedule No. 8543 stipulates the classification of “other electrical equipment (limited to those that are not separately classified in this Chapter and have their own functions).” - In the Explanatory Note to the same heading, “This heading includes all products that do not fall under any other heading of this Chapter, are not particularly classified in any other heading of the Classification Schedule, and are not excluded by application of Chapter 16 or the statutory notes of this Chapter. Includes devices… (syncopation)… Electrical equipment falling under this heading must have a unique function... (syncopation)… “Most of the devices of this heading consist of electrical devices or assemblies of parts (vacuum tubes, transformers, capacitors, chokes, resistors, etc.) operated entirely electrically.” ㅇ Also, in the commentary to the same issue, “(4) Mixing units: used in recording to combine the output from two or more microphones; These are sometimes combined with amplifiers., (17) Digital flight-data recorders (flight recorders): Flame-resistant and shock-resistant types that record continuously during a particular flight. “It is an electronic device that records.” Examples include: ㅇ Therefore, considering the product in question as a device that receives relevant information from various equipment on the aircraft and generates appropriate signals and graphics required for the display, it is considered to be another electrical device with a unique function, and is therefore subject to General Rules No. 1 and 1 on the interpretation of the Tariff Schedule. Classified under subparagraph 6 under subparagraph 8543.70-9090
1678 | 8512 | HEAD LAMP PART GS HL LHD OPT PES UNIT ASSY LH 00137604 | ○ This item is an item that assembles a reflector and lens of the head lamp (head lamp) for vehicle headlamps. -The light bulbs and sockets are not combined together, and this case is equipped with a halogen lamp. -Lens, Reflector, Bulb Bracket, SHIELD, etc. ○ Function by major components -Bhikun lens: enlarged light -REFLECTOR: Silver aluminum material reflects light and illuminates -Bulb Bracket: Role of fixing Bulb -SHIELD: Moves when operating a solenoid motor, and acts as a screening film to adjust the upward and downward lights -Solenoid motor: adjusts the angle of the shield (screen) to adjust the upward light and the incense light. -RetAinder: Fixed role when it is settled in the car headlamp (Application goods) (Halogen lamp and mounted shape) | ○ Note No. 2 of Part 17 of the Tariff Schedule stipulates that ‘the provisions on “parts” or “parts and accessories” do not apply to the following goods (regardless of whether they are used for goods in this Part).’ Subparagraph F stipulates “electrical equipment (Chapter 85)” ○ General Rule No. 2 (a) on the Interpretation of Tariff Schedules states, ‘Goods listed in each item include incomplete goods or unfinished goods if they have the essential characteristics of complete or finished goods in the state in which they are presented. It is deemed to be possible.' - This product has the appearance of a headlamp by assembling the lens, reflector, shield, solenoid motor, etc., but the bulb (including socket and power supply cable) is not assembled, and is for automobile use. Since it is an article with the essential characteristics of a lighting fixture, General Rule No. 2 (a) applies. ○ Tariff No. 8512 is limited to 'electrical lighting or signaling devices (excluding goods of No. 8539), windscreen wipers, defroster, and demister (for bicycles or automobiles). )' is specified, - In the explanatory note to the same issue, it is stipulated that “This heading includes electrical equipment for lighting or signaling purposes specially manufactured for bicycles or automobiles,” and states, ‘(3) Headlamps of all kinds: Includes. Lamp equipped with a photosensitive or tilting device; Diffusion lamp; Weightless lamp; ‘Spotlight’ is defined as an article included in this heading. ○ This product is a product that adjusts the direction (upward, downward) of the light of an automobile headlamp to enlarge and project the lamp light forward. It is assembled in the shape of an automobile headlamp, and can be completed by simply attaching an additional halogen lamp. Since it is a product that becomes a headlamp for automobiles, it has the essential characteristics of a headlamp for automobiles, and since it corresponds to other lighting equipment for automobiles, it is subject to HSK8512 in accordance with Articles 1 and 2 (a) and 6 of the General Rules on the Interpretation of the Tariff Schedule. Classified under No. 20-1090
1679 | 8512 | HEAD LAMP PART GS HL RHD OPT PES UNIT ASSY LH 00137606 | ○ This item is an item that assembles a reflector and lens of the head lamp (head lamp) for vehicle headlamps. -The light bulbs and sockets are not combined together, and this case is equipped with a halogen lamp. -Lens, Reflector, Bulb Bracket, SHIELD, etc. ○ Function by major components -Bhikun lens: enlarged light -REFLECTOR: Silver aluminum material reflects light and illuminates -Bulb Bracket: Role of fixing Bulb -SHIELD: Moves when operating a solenoid motor, and acts as a screening film to adjust the upward and downward lights -Solenoid motor: adjusts the angle of the shield (screen) to adjust the upward light and the incense light. -RetAinder: Fixed role when it is settled in the car headlamp (Application goods) (Halogen lamp and mounted shape) | ○ Note No. 2 of Part 17 of the Tariff Schedule stipulates that ‘the provisions on “parts” or “parts and accessories” do not apply to the following goods (regardless of whether they are used for goods in this Part).’ Subparagraph F stipulates “electrical equipment (Chapter 85)” ○ General Rule No. 2 (a) on the Interpretation of Tariff Schedules states, ‘Goods listed in each item include incomplete goods or unfinished goods if they have the essential characteristics of complete or finished goods in the state in which they are presented. It is deemed to be possible.' - This product has the appearance of a headlamp by assembling the lens, reflector, shield, solenoid motor, etc., but the bulb (including socket and power supply cable) is not assembled, and is for automobile use. Since it is an article with the essential characteristics of a lighting fixture, General Rule No. 2 (a) applies. ○ Tariff No. 8512 is limited to 'electrical lighting or signaling devices (excluding goods of No. 8539), windscreen wipers, defroster, and demister (for bicycles or automobiles). )' is specified, - In the explanatory note to the same issue, it is stipulated that “This heading includes electrical equipment for lighting or signaling purposes specially manufactured for bicycles or automobiles,” and states, ‘(3) Headlamps of all kinds: Includes. Lamp equipped with a photosensitive or tilting device; Diffusion lamp; Weightless lamp; ‘Spotlight’ is defined as an article included in this heading. ○ This product is a product that adjusts the direction (upward, downward) of the light of an automobile headlamp to enlarge and project the lamp light forward. It is assembled in the shape of an automobile headlamp, and can be completed by simply attaching an additional halogen lamp. Since it is a product that becomes a headlamp for automobiles, it has the essential characteristics of a headlamp for automobiles, and since it corresponds to other lighting equipment for automobiles, it is subject to HSK8512 in accordance with Articles 1 and 2 (a) and 6 of the General Rules on the Interpretation of the Tariff Schedule. Classified under No. 20-1090
1680 | 8512 | HEAD LAMP PART GS HL RHD OPT PES UNIT ASSY RH 00137607 | ○ This item is an item that assembles a reflector and lens of the head lamp (head lamp) for vehicle headlamps. -The light bulbs and sockets are not combined together, and this case is equipped with a halogen lamp. -Lens, Reflector, Bulb Bracket, SHIELD, etc. ○ Function by major components -Bhikun lens: enlarged light -REFLECTOR: Silver aluminum material reflects light and illuminates -Bulb Bracket: Role of fixing Bulb -SHIELD: Moves when operating a solenoid motor, and acts as a screening film to adjust the upward and downward lights -Solenoid motor: adjusts the angle of the shield (screen) to adjust the upward light and the incense light. -RetAinder: Fixed role when it is settled in the car headlamp (Application goods) (Halogen lamp and mounted shape) | ○ Note No. 2 of Part 17 of the Tariff Schedule stipulates that ‘the provisions on “parts” or “parts and accessories” do not apply to the following goods (regardless of whether they are used for goods in this Part).’ Subparagraph F stipulates “electrical equipment (Chapter 85)” ○ General Rule No. 2 (a) on the Interpretation of Tariff Schedules states, ‘Goods listed in each item include incomplete goods or unfinished goods if they have the essential characteristics of complete or finished goods in the state in which they are presented. It is deemed to be possible.' - This product has the appearance of a headlamp by assembling the lens, reflector, shield, solenoid motor, etc., but the bulb (including socket and power supply cable) is not assembled, and is for automobile use. Since it is an article with the essential characteristics of a lighting fixture, General Rule No. 2 (a) applies. ○ Tariff No. 8512 is limited to 'electrical lighting or signaling devices (excluding goods of No. 8539), windscreen wipers, defroster, and demister (for bicycles or automobiles). )' is specified, - In the explanatory note to the same issue, it is stipulated that “This heading includes electrical equipment for lighting or signaling purposes specially manufactured for bicycles or automobiles,” and states, ‘(3) Headlamps of all kinds: Includes. Lamp equipped with a photosensitive or tilting device; Diffusion lamp; Weightless lamp; ‘Spotlight’ is defined as an article included in this heading. ○ This product is a product that adjusts the direction (upward, downward) of the light of an automobile headlamp to enlarge and project the lamp light forward. It is assembled in the shape of an automobile headlamp, and can be completed by simply attaching an additional halogen lamp. Since it is a product that becomes a headlamp for automobiles, it has the essential characteristics of a headlamp for automobiles, and since it corresponds to other lighting equipment for automobiles, it is subject to HSK8512 in accordance with Articles 1 and 2 (a) and 6 of the General Rules on the Interpretation of the Tariff Schedule. Classified under No. 20-1090
1681 | 8514 | HEAT SHRINKABLE PACKAGING MACHINE | ㅇ The items of goods When a paper cup with a foaming material (LDPE) on the surface passes through this product (tunnel), the internal electric heater (heat generated while the current passes through the resistor heating element)A machine that fires and discharges materials -Exemia: Maximum temperature (200 ° C), use voltage (380V, 50/60Hz) | ㅇ Tariff Schedule No. 8514 classifies “electric furnaces and ovens for industrial or laboratory use.” - In the Explanatory Note to the same issue, it is explained that “This heading includes many electrically heated machines, instruments and devices for industrial or laboratory use that obtain heat electrically.” - Regarding “(I) Electric furnaces and ovens for industrial or laboratory use,” “Electric furnaces and ovens mainly consist of slightly enclosed spaces or containers in which relatively high temperatures are obtained. These are used for multiple purposes (melting, annealing, tempering, enameling, welding, heat treatment of welded products, etc.). The main types include retort furnace, bell type furnace, trough furnace, crucible furnace, tunnel furnace, etc.” - Also classified in this heading are electric furnaces and ovens: “(A) Resistance heated furnaces and ovens: These furnaces produce heat by means of an electric current passing through a heating resistor. Occurs. This heating element (resistor) transfers heat to the ore or charge by radiation and convection.” ㅇ Therefore, since this product corresponds to other resistance heating furnaces that foam the material applied to the surface of the paper cup using an internal heating resistor, it is classified under No. 8514.10-9000 in accordance with General Rules No. 1 and 6 on the interpretation of the tariff table.
1682 | 8509 | PEDICURE SEVEN SHAPE H700K H700K | ○ This item is presented in an electric exfoliation, two roller heads, and a manual usage in the paper box. -It is a keratin removal that has a built -in motor. * After applying the glue on the plastic body, the sand containing the abrasive is sprayed and manufactured. -2 roller heads with polishing functions are packed together, two types of heads, one for exfoliation and one for finishing. ○ This is the specification -4.5V, 520mA -The product weight: 117g / box total weight: 223g (Application goods) (Inner structure inside the applicable item) | ○ Note 1 (f) of Chapter 84 of the Tariff Schedule stipulates that ‘household electrical appliances of Heading 8509’ are excluded from Chapter 84, and Note 4 of Chapter 85 of the Tariff Schedule stipulates that ‘Head 8509 includes appliances generally used at home. ‘Only the following electrical devices are classified’, and in item B, “items other than ‘floor polishers, food grinders, food mixers, fruit juice or vegetable juice extractors’ specified in item A and weighing 20 kilograms or less.” stipulated ○ Tariff Schedule No. 8509 stipulates ‘household electrical appliances (limited to those equipped with electric motors, excluding vacuum cleaners of No. 8508)’; - In the commentary to the same issue, “This heading includes many household electrical appliances incorporating electric motors. In this subparagraph, “home appliance” means appliance generally used at home. Depending on the type, these devices are distinguished by one or more characteristics such as overall dimensions, design, capacity, and volume. The criterion for judging these characteristics is that the device should not be operated at a level that exceeds household needs.” Regarding 'devices presented together with the equipment of this heading', "Such equipment is classified in this heading only with parts and accessories that are presented together with the equipment and whose types and quantities are normally used with the equipment. .” ○ This product weighs less than 20 kg and is a household exfoliator equipped with an electric motor, so it is classified under HSK No. 8509.80-9000 in accordance with General Rules No. 1 and No. 6 on the interpretation of the tariff table.
1683 | 8512 | HEAD LAMP PART IB CROSSPROJECTION SARHD RH 00120116 | ○ This item is an item that assembles a reflector and lens of the head lamp (head lamp) for vehicle headlamps. -The light bulbs and sockets are not combined together, and this case is equipped with a halogen lamp. -Lens, Reflector, Bulb Bracket, SHIELD, etc. ○ Function by major components -Bhikun lens: enlarged light -REFLECTOR: Silver aluminum material reflects light and illuminates -Bulb Bracket: Role of fixing Bulb -SHIELD: Moves when operating a solenoid motor, and acts as a screening film to adjust the upward and downward lights -Solenoid motor: adjusts the angle of the shield (screen) to adjust the upward light and the incense light. -RetAinder: Fixed role when it is settled in the car headlamp (Application goods) (Halogen lamp and mounted shape) | ○ Note No. 2 of Part 17 of the Tariff Schedule stipulates that ‘the provisions on “parts” or “parts and accessories” do not apply to the following goods (regardless of whether they are used for goods in this Part).’ Subparagraph F stipulates “electrical equipment (Chapter 85)” ○ General Rule No. 2 (a) on the Interpretation of Tariff Schedules states, ‘Goods listed in each item include incomplete goods or unfinished goods if they have the essential characteristics of complete or finished goods in the state in which they are presented. It is deemed to be possible.' - This product has the appearance of a headlamp by assembling the lens, reflector, shield, solenoid motor, etc., but the bulb (including socket and power supply cable) is not assembled, and is for automobile use. Since it is an article with the essential characteristics of a lighting fixture, General Rule No. 2 (a) applies. ○ Tariff No. 8512 is limited to 'electrical lighting or signaling devices (excluding goods of No. 8539), windscreen wipers, defroster, and demister (for bicycles or automobiles). )' is specified, - In the explanatory note to the same issue, it is stipulated that “This heading includes electrical equipment for lighting or signaling purposes specially manufactured for bicycles or automobiles,” and states, ‘(3) Headlamps of all kinds: Includes. Lamp equipped with a photosensitive or tilting device; Diffusion lamp; Weightless lamp; ‘Spotlight’ is defined as an article included in this heading. ○ This product is a product that adjusts the direction (upward, downward) of the light of an automobile headlamp to enlarge and project the lamp light forward. It is assembled in the shape of an automobile headlamp, and can be completed by simply attaching an additional halogen lamp. Since it is a product that becomes a headlamp for automobiles, it has the essential characteristics of a headlamp for automobiles, and since it corresponds to other lighting equipment for automobiles, it is subject to HSK8512 in accordance with Articles 1 and 2 (a) and 6 of the General Rules on the Interpretation of the Tariff Schedule. Classified under No. 20-1090
1684 | 8512 | HEAD LAMP PART GS HL LHD OPT PES UNIT ASSY RH 00137605 | ○ This item is an item that assembles a reflector and lens of the head lamp (head lamp) for vehicle headlamps. -The light bulbs and sockets are not combined together, and this case is equipped with a halogen lamp. -Lens, Reflector, Bulb Bracket, SHIELD, etc. ○ Function by major components -Bhikun lens: enlarged light -REFLECTOR: Silver aluminum material reflects light and illuminates -Bulb Bracket: Role of fixing Bulb -SHIELD: Moves when operating a solenoid motor, and acts as a screening film to adjust the upward and downward lights -Solenoid motor: adjusts the angle of the shield (screen) to adjust the upward light and the incense light. -RetAinder: Fixed role when it is settled in the car headlamp (Application goods) (Halogen lamp and mounted shape) | ○ Note No. 2 of Part 17 of the Tariff Schedule stipulates that ‘the provisions on “parts” or “parts and accessories” do not apply to the following goods (regardless of whether they are used for goods in this Part).’ Subparagraph F stipulates “electrical equipment (Chapter 85)” ○ General Rule No. 2 (a) on the Interpretation of Tariff Schedules states, ‘Goods listed in each item include incomplete goods or unfinished goods if they have the essential characteristics of complete or finished goods in the state in which they are presented. It is deemed to be possible.' - This product has the appearance of a headlamp by assembling the lens, reflector, shield, solenoid motor, etc., but the bulb (including socket and power supply cable) is not assembled, and is for automobile use. Since it is an article with the essential characteristics of a lighting fixture, General Rule No. 2 (a) applies. ○ Tariff No. 8512 is limited to 'electrical lighting or signaling devices (excluding goods of No. 8539), windscreen wipers, defroster, and demister (for bicycles or automobiles). )' is specified, - In the explanatory note to the same issue, it is stipulated that “This heading includes electrical equipment for lighting or signaling purposes specially manufactured for bicycles or automobiles,” and states, ‘(3) Headlamps of all kinds: Includes. Lamp equipped with a photosensitive or tilting device; Diffusion lamp; Weightless lamp; ‘Spotlight’ is defined as an article included in this heading. ○ This product is a product that adjusts the direction (upward, downward) of the light of an automobile headlamp to enlarge and project the lamp light forward. It is assembled in the shape of an automobile headlamp, and can be completed by simply attaching an additional halogen lamp. Since it is a product that becomes a headlamp for automobiles, it has the essential characteristics of a headlamp for automobiles, and since it corresponds to other lighting equipment for automobiles, it is subject to HSK8512 in accordance with Articles 1 and 2 (a) and 6 of the General Rules on the Interpretation of the Tariff Schedule. Classified under No. 20-1090
1685 | 8512 | HEAD LAMP PART IB CROSSPROJECTION SARHD LH 00120115 | ○ This item is an item that assembles a reflector and lens of the head lamp (head lamp) for vehicle headlamps. -The light bulbs and sockets are not combined together, and this case is equipped with a halogen lamp. -Lens, Reflector, Bulb Bracket, SHIELD, etc. ○ Function by major components -Bhikun lens: enlarged light -REFLECTOR: Silver aluminum material reflects light and illuminates -Bulb Bracket: Role of fixing Bulb -SHIELD: Moves when operating a solenoid motor, and acts as a screening film to adjust the upward and downward lights -Solenoid motor: adjusts the angle of the shield (screen) to adjust the upward light and the incense light. -RetAinder: Fixed role when it is settled in the car headlamp (Application goods) (Halogen lamp and mounted shape) | ○ Note No. 2 of Part 17 of the Tariff Schedule stipulates that ‘the provisions on “parts” or “parts and accessories” do not apply to the following goods (regardless of whether they are used for goods in this Part).’ Subparagraph F stipulates “electrical equipment (Chapter 85)” ○ General Rule No. 2 (a) on the Interpretation of Tariff Schedules states, ‘Goods listed in each item include incomplete goods or unfinished goods if they have the essential characteristics of complete or finished goods in the state in which they are presented. It is deemed to be possible.' - This product has the appearance of a headlamp by assembling the lens, reflector, shield, solenoid motor, etc., but the bulb (including socket and power supply cable) is not assembled, and is for automobile use. Since it is an article with the essential characteristics of a lighting fixture, General Rule No. 2 (a) applies. ○ Tariff No. 8512 is limited to 'electrical lighting or signaling devices (excluding goods of No. 8539), windscreen wipers, defroster, and demister (for bicycles or automobiles). )' is specified, - In the explanatory note to the same issue, it is stipulated that “This heading includes electrical equipment for lighting or signaling purposes specially manufactured for bicycles or automobiles,” and states, ‘(3) Headlamps of all kinds: Includes. Lamp equipped with a photosensitive or tilting device; Diffusion lamp; Weightless lamp; ‘Spotlight’ is defined as an article included in this heading. ○ This product is a product that adjusts the direction (upward, downward) of the light of an automobile headlamp to enlarge and project the lamp light forward. It is assembled in the shape of an automobile headlamp, and can be completed by simply attaching an additional halogen lamp. Since it is a product that becomes a headlamp for automobiles, it has the essential characteristics of a headlamp for automobiles, and since it corresponds to other lighting equipment for automobiles, it is subject to HSK8512 in accordance with Articles 1 and 2 (a) and 6 of the General Rules on the Interpretation of the Tariff Schedule. Classified under No. 20-1090
1686 | 8512 | HEAD LAMP PART IB CROSSPROJECTION SALHD LH 00120113 | ○ This item is an item that assembles a reflector and lens of the head lamp (head lamp) for vehicle headlamps. -The light bulbs and sockets are not combined together, and this case is equipped with a halogen lamp. -Lens, Reflector, Bulb Bracket, SHIELD, etc. ○ Function by major components -Bhikun lens: enlarged light -REFLECTOR: Silver aluminum material reflects light and illuminates -Bulb Bracket: Role of fixing Bulb -SHIELD: Moves when operating a solenoid motor, and acts as a screening film to adjust the upward and downward lights -Solenoid motor: adjusts the angle of the shield (screen) to adjust the upward light and the incense light. -RetAinder: Fixed role when it is settled in the car headlamp (Application goods) (Halogen lamp and mounted shape) | ○ Note No. 2 of Part 17 of the Tariff Schedule stipulates that ‘the provisions on “parts” or “parts and accessories” do not apply to the following goods (regardless of whether they are used for goods in this Part).’ Subparagraph F stipulates “electrical equipment (Chapter 85)” ○ General Rule No. 2 (a) on the Interpretation of Tariff Schedules states, ‘Goods listed in each item include incomplete goods or unfinished goods if they have the essential characteristics of complete or finished goods in the state in which they are presented. It is deemed to be possible.' - This product has the appearance of a headlamp by assembling the lens, reflector, shield, solenoid motor, etc., but the bulb (including socket and power supply cable) is not assembled, and is for automobile use. Since it is an article with the essential characteristics of a lighting fixture, General Rule No. 2 (a) applies. ○ Tariff No. 8512 is limited to 'electrical lighting or signaling devices (excluding goods of No. 8539), windscreen wipers, defroster, and demister (for bicycles or automobiles). )' is specified, - In the explanatory note to the same issue, it is stipulated that “This heading includes electrical equipment for lighting or signaling purposes specially manufactured for bicycles or automobiles,” and states, ‘(3) Headlamps of all kinds: Includes. Lamp equipped with a photosensitive or tilting device; Diffusion lamp; Weightless lamp; ‘Spotlight’ is defined as an article included in this heading. ○ This product is a product that adjusts the direction (upward, downward) of the light of an automobile headlamp to enlarge and project the lamp light forward. It is assembled in the shape of an automobile headlamp, and can be completed by simply attaching an additional halogen lamp. Since it is a product that becomes a headlamp for automobiles, it has the essential characteristics of a headlamp for automobiles, and since it corresponds to other lighting equipment for automobiles, it is subject to HSK8512 in accordance with Articles 1 and 2 (a) and 6 of the General Rules on the Interpretation of the Tariff Schedule. Classified under No. 20-1090
1687 | 8512 | HEAD LAMP PART IB CROSSPROJECTION SALHD RH 00120114 | ○ This item is an item that assembles a reflector and lens of the head lamp (head lamp) for vehicle headlamps. -The light bulbs and sockets are not combined together, and this case is equipped with a halogen lamp. -Lens, Reflector, Bulb Bracket, SHIELD, etc. ○ Function by major components -Bhikun lens: enlarged light -REFLECTOR: Silver aluminum material reflects light and illuminates -Bulb Bracket: Role of fixing Bulb -SHIELD: Moves when operating a solenoid motor, and acts as a screening film to adjust the upward and downward lights -Solenoid motor: adjusts the angle of the shield (screen) to adjust the upward light and the incense light. -RetAinder: Fixed role when it is settled in the car headlamp (Application goods) (Halogen lamp and mounted shape) | ○ Note No. 2 of Part 17 of the Tariff Schedule stipulates that ‘the provisions on “parts” or “parts and accessories” do not apply to the following goods (regardless of whether they are used for goods in this Part).’ Subparagraph F stipulates “electrical equipment (Chapter 85)” ○ General Rule No. 2 (a) on the Interpretation of Tariff Schedules states, ‘Goods listed in each item include incomplete goods or unfinished goods if they have the essential characteristics of complete or finished goods in the state in which they are presented. It is deemed to be possible.' - This product has the appearance of a headlamp by assembling the lens, reflector, shield, solenoid motor, etc., but the bulb (including socket and power supply cable) is not assembled, and is for automobile use. Since it is an article with the essential characteristics of a lighting fixture, General Rule No. 2 (a) applies. ○ Tariff No. 8512 is limited to 'electrical lighting or signaling devices (excluding goods of No. 8539), windscreen wipers, defroster, and demister (for bicycles or automobiles). )' is specified, - In the explanatory note to the same issue, it is stipulated that “This heading includes electrical equipment for lighting or signaling purposes specially manufactured for bicycles or automobiles,” and states, ‘(3) Headlamps of all kinds: Includes. Lamp equipped with a photosensitive or tilting device; Diffusion lamp; Weightless lamp; ‘Spotlight’ is defined as an article included in this heading. ○ This product is a product that adjusts the direction (upward, downward) of the light of an automobile headlamp to enlarge and project the lamp light forward. It is assembled in the shape of an automobile headlamp, and can be completed by simply attaching an additional halogen lamp. Since it is a product that becomes a headlamp for automobiles, it has the essential characteristics of a headlamp for automobiles, and since it corresponds to other lighting equipment for automobiles, it is subject to HSK8512 in accordance with Articles 1 and 2 (a) and 6 of the General Rules on the Interpretation of the Tariff Schedule. Classified under No. 20-1090
1688 | 8504 | Wireless Device Charging System | ㅇ The items of goods -The smartphone charging is equipped with a lysiburn module that is mounted on the vehicle by electromagnetic induction method and supports the wireless charging function. ㅇ Principle -The input DC power supply is enlarged through the DC/DC converter and entered into the source driver. -Components and functions ㅇ PC COVER: Cover to protect the goods with the cover that is located at the top of the component ㅇ Litz coil assembly ㅇ SHIELD COVER: A cover that protects the component PCBA (Printed Circuit Board Assembly) ㅇ Housing: Parts for mechanically fixing electrical insulation and terminals with other parts ㅇ PCBA: A printed circuit assembly consisting of a circuit that controls wireless charging such as a controller for communication packets, a self -induced method, a circuit, an interface, and a DC converter. ㅇ FAN: A part that cools the heat from the charging pad and the heat delivered to the cell phone using the cooling fan. ㅇ Stamping cover: Housing with PCBA, Litz Coil Assembly is inserted to play a mechanical fixed role with the assembly unit. ㅇ Picture of goods (Shin Cheong Water Product) | ㅇ “Transformers, stationary converters (e.g. rectifiers) and inductors” are classified in Tariff Schedule No. 8504, and “stationary converters” are further classified in subheading 8504.40. - Commentary (Ⅱ) of the same issue explains to the stationary converters group that “the devices of this group are used to convert electrical energy for further useful applications” and that “(D) direct current converters: convert direct current into different It illustrates “conversion to voltage.” ㅇ Therefore, this product is mounted on a vehicle using electromagnetic induction and is used to charge the battery of a specific smartphone equipped with a receiver module. Since it falls under the category of “battery charger for telecommunication devices,” it is subject to General Rules No. 1 and 1 on the interpretation of the Tariff Schedule. Classified in HSK 8504.40-3010 according to No. 6
1689 | 8503 | BRUSH HOLDER GS250 | ㅇ Overview of goods -Holder (HOLDER), which is equipped with a brush that supplies external power to the rotor in the automotive DC motor. | ㅇ In Note 2 of Part 16 of the Tariff Schedule, “Other parts that are dedicated to or mainly used in a specific machine or in several types of machines classified under the same heading (including machines in heading 8479 or 8543) are the parts to which the machine belongs. Depending on the situation... … No. 8503… … It is stipulated that “classified as.” ㅇ In Tariff Schedule No. 8503, “parts (limited to those exclusively used or mainly used in machines of heading 8501 or 8502)” are classified. - In the commentary to the same issue, “In accordance with the general provisions on the classification of parts (see General Explanation of Part 16), this heading includes machine parts falling under headings 8501 and 8502. Most parts classified in this heading include: (1) Shells and cases, stators, rotors, collector rings, collectors, brush-holders, and excitation coils. (excitation coils)” - Additionally, in the ‘(D) Carbon brushes’ group of the Explanatory Note to Tariff Schedule No. 8545, it is explained that “brush holders (whether or not complete with brushes) are classified as parts of machines (e.g. heading 8503).” Doing it ㅇ This product is a steel holder on which a brush that supplies external power to the rotor of a DC motor is mounted. Since the brush holder is a part of an electric motor, it is subject to regulation 1 and 6 of the General Rules on the Interpretation of the Tariff Schedule. Classified under heading 8503.00-1000
1690 | 8517 | ALUMINUM LCD BRACKET SMJ210F | ㅇ It is a press processing of aluminum sheets and is used to fix the mobile phone LCD, PCB substrate, and other accessories. -65mm*133mm, raw material AL5182 H34 0.5T ㅇ Current shape | ㅇ Part 16, Note 2, Item B of the Tariff Schedule stipulates that “Parts used exclusively or mainly for a specific machine or several types of machines classified in the same heading shall be classified in the heading to which the machine belongs.” - The product name of this product is bracket, which is one of the terms in No. 8302, but it is an aluminum product used exclusively for specific mobile phones, and provides a mounting space for the LCD module, PCB board, and other accessories to be attached to a specific location and is used for mobile phones. It is an article that constitutes the basic framework of a mobile phone and constitutes an essential part in the structure of the mobile phone and performs an indispensable role, so it cannot be classified under heading 8302, which is where general-purpose parts are classified. ㅇ Tariff Schedule No. 8517 includes “telephone ( (Includes telephones for cellular communication networks or other wireless communication networks) ... (omitted) ...", and in the commentary to the same heading, "In accordance with the general provisions on the classification of parts, parts of the equipment of this heading are also included in this heading. It is explained as “classified.” ㅇ Therefore, considering this building product as a frame, which is a part exclusively used for telephones for cellular communication networks or other wireless communication networks, it is classified under No. 8517.70-1022 in accordance with General Rules No. 1 and No. 6 on the interpretation of the Tariff Schedule.
1691 | 8507 | UPPER CASE P02200643A | ㅇ The items of goods -Ridium is used to simply protect battery packs from external shock as an outskirts for car batteries (battery packs for electric tools) -Material: Polycarbonates (Polycarbonates) CF-1070 (BLACK) ㅇ Picture of goods (Shin Cheong Water Products) | ㅇ In Part 16, Note 2, Item (b) of the Tariff Schedule, “Other parts that are dedicated to or mainly used in a specific machine or several types of machines classified under the same heading (including machines in heading 8479 or 8543) are not permitted by the machine.” It is defined as “classified under the heading to which it belongs.” ㅇ Tariff No. 8507 stipulates that “storage batteries (including separators, whether rectangular or square)” are classified - and in the Explanatory Note to the same heading, “one or more cells and circuit elements interconnecting the cells between them.” Storage batteries (often called "battery packs") with It may or may not contain ancillary components such as (e.g. thermistor), circuit protection devices, or protective housing. “They are classified in this heading even if they are intended for use with a specific device,” he explained. - “In accordance with the general provisions on the classification of parts (see General Explanation in Part 16), this heading includes the following parts of storage batteries. For example, “container and cover” ㅇ Therefore, this product is a plastic cover that protects the lithium secondary battery pack from external shock and is classified as a “part of a storage battery”, so it is classified under HSK No. 8507.90-9000 in accordance with General Rules No. 1 and No. 6 on the interpretation of the tariff table.
1692 | 8543 | TACHOGRAPH A1DINNOVUSPRIMA | ㅇ Overview of goods -The device that records detailed information such as the speed of the vehicle, the driving time of the vehicle, etc. ㅇ Components and functions of the goods <Application goods> <Analysis of Operation Information Using this Application Goods> -GPS antenna: Simulation of the route by receiving information such as GPS hardness, latitude, time, etc. -G sensor: measure the instantaneous acceleration of the vehicle and encrypt it every second and store it. -The speed, driving distance, driving time, RPM, brake usage records, etc. -It is used to analyze the driving information of the vehicle by installing the operating analysis program on the mobile phone or PC. -Morning frequency range: 1575.42MHz ± 1.023MHz | ㅇ “Combined machines in which two or more machines are combined together to form one complete machine”, as defined in Note 3 to Part Therefore, this application product is a device equipped with a GPS antenna and a G-sensor, an acceleration measurement device, to record detailed information of the vehicle, and each element is not a product that performs a separate function. It cannot be considered an item corresponding to a complex machine, so it cannot be classified according to its main function. ㅇ In Tariff Schedule No. 8543, “other electrical equipment (limited to those not separately classified in this Chapter and having their own functions)” is classified. - In the Explanatory Note to this heading, “This heading does not fall under any other heading of this Chapter, is not particularly classified in any other heading of the Classification Schedule, and is not excluded by application of Part 16 or the Legal Note of this Chapter. “Includes all electrical equipment.” - Electrical equipment falling under this heading is a machine that has “individual functions” and its functions can be operated separately or independently from any other machine or device, and is attached to or attached to another machine or device. When combined with a complex machine, it is a function that is separate from the function performed by the machine or device to which it is attached and the complex machine to which it is connected, and such function is essential in the operation of such machine, device, or complex machine. It is further explained that it does not function as a part. ㅇ Therefore, this application product corresponds to an electrical device with a unique function that is installed on a vehicle and used to record detailed information about the vehicle and obtain driving information, so it is pursuant to General Rules No. 1 and No. 6 on the interpretation of the Tariff Schedule. Classified under heading 8543.70-9090
1693 | 8537 | ICCB PARTSPCB ASS’Y | -The main component of ICCB is a printed circuit board (PCB) built on ICCB, which is an item mounted in the middle of the cable that connects the power supply and the charging connector of the vehicle when charging an electric vehicle. -ICCB, which is a finished product, displays plug and vehicle access status, charging progress status on LED indicators. -In the initial input current, the output current can be limited and the output current control can be adjusted through the current regulating switch. -The other AC-DC conversion function or voltage conversion function is performed by the vehicle of the vehicle -Cable is connected to a power plug and a vehicle, so if there is no abnormality, the relay is turned on to start charging. -If the leakage current is detected or the temperature increases, the relay is turned off and the circuit is blocked when the vehicle charging is completed. -Product specification: Input voltage: AC 90 ~ 285V (50/60Hz) Input current: 12A (12A/10A/8A current control) Operation temperature: -35 ~ 80 ℃ | ㅇ General Rule No. 2 (a) on the Interpretation of the Tariff Schedule: “The goods listed in each item include incomplete goods or unfinished goods if they have the essential characteristics of complete or finished goods in the state in which they are presented. I think it will happen. In addition, the goods listed in each subparagraph are deemed to include complete goods or finished goods presented in an unassembled or disassembled state (including those classified as complete goods or finished goods under this General Rule).” has exist - This product must be additionally combined with the CASE and LED Module to complete the ICCB, but since it has essential characteristics in the presented state, it must be classified as a completed product. ㅇ Note 3 of Part 16 of the Tariff Schedule states that “combined machines in which two or more machines are combined together to form one complete machine and machines designed to perform two or more auxiliary or optional functions are, in context, different. Unless otherwise interpreted, it is classified as a single machine composed of these elements or as a machine that performs its main function.” - The ICCB, which is the finished product of this product, is a product that constitutes a complete machine by combining the functions of the stationary converter of No. 8504 and the electric control or distribution board, panel, console, desk, cabinet and other bases of No. 8537. , - The main function is to turn on the relay to start charging when the connected cable (not shown) is properly connected to the power plug and the vehicle. - Located in the “control panel” that protects the circuit and users by turning off the relay when charging is completed, leakage current occurs, or a temperature exceeding the permitted range is detected. ㅇ Tariff Schedule No. 8537 stipulates that “boards, panels, consoles, desks, cabinets and other foundations for electrical control or distribution (limited to those equipped with two or more devices of Heading 8535 or 8536, and devices of Chapter 90) and those combined with numerical control devices, excluding exchange devices of No. 8517)” are classified. - In the explanatory note of the same issue, “These are the devices mentioned in the previous two items (e.g. switches and fuses) assembled on a board, panel, console, etc., or mounted in a cabinet, desk, etc. It is said that… (syncopation)… Articles of this heading range from small switchboards (e.g. for lighting equipment) simply equipped with two or three switches, fuses, etc., to machine tools, rolling mills containing assemblies of several articles listed in the main text of this heading. “It ranges from complex control panels used in mills, power plants, wireless stations, etc.” ㅇ Therefore, since this product is a control panel with a voltage of 1,000 volts or less that controls the vehicle to be charged stably through the opening and closing of a relay, it is subject to Article 8537.10 in accordance with General Rules No. 1, No. 2 (a) and No. 6 on the interpretation of the Tariff Schedule. -Categorized in No. 2090. end.
1694 | 8536 | Connector for PCB 60987425 Japan | ㅇ The items of goods -The plastic case has a 20pin content of tin plated material and solder it on the PCB substrate with an automatic longer and a product for data and electrical access for DCU*and Power/Signal communication. *DCU (Date Communication Unit: Data Communication Device) ㅇ Picture of goods (Application goods) (mounting photo) | ㅇ In Part 16 of the Tariff Schedule Commentary, Note 2, Item A, it is stated that “Any specific heading of Chapter 84 or 85 (No. 8409, 8431, 8448, 8466, 8473, 8487, or 8503) ·Parts that are goods included in (excluding Nos. 8522, 8529, 8538, and 8548) shall be classified under the respective heading.” ㅇ In Tariff Schedule No. 8536, “equipment for switching, protecting and connecting electric circuits [e.g. switches, relays, fuses, surge suppressors, plugs, sockets, lamp holders and other connectors and connection boxes] (voltage It is limited to 1,000 volts or less) and connectors for optical fibers, optical fiber bundles, and cables. - In the explanatory note of the same issue, in the group “(Ⅲ) Appliances for connecting electric circuits”, it is explained that “This appliance is used to connect different parts of an electric circuit together” and “(A) plugs; Sockets and other contacts: (1) Plugs and sockets (including those connecting two movable conductors): A plug is one or more contacts fitted into a hole or contact in a socket. It has pins or side contacts. “The rim or one pin is used for grounding purposes.” ㅇ Therefore, this product is a connection device that is mounted on the DCU and Power/signal communication and transmits electrical signals, and corresponds to a “printed circuit socket”, so it is subject to HSK 8536.69 in accordance with General Rules No. 1 and 6 on the interpretation of the tariff table. -Categorized in No. 1000
1695 | 8536 | Connection set | ㅇ Overview of goods -The two -hole terminals that can plug in the power plug are made in the form of 5 pieces in the form. | ㅇ General Rule No. 2 (a) on the Interpretation of the Tariff Schedule stipulates, “If an incomplete or unfinished product has the essential characteristics of a complete or completed product in the state in which it is presented, the incomplete or unfinished product is deemed to be included.” I am doing it, ㅇ In Part 16, Note 2, Item (a) of the Tariff Schedule, “Any specific heading of Chapter 84 or 85 (No. 8409, 8431, 8448, 8466, 8473, 8487, or 8503) ㆍParts that are goods included in Nos. 8522, 8529, 8538, and 8548 are excluded) are classified under the respective headings.” ㅇ Tariff Schedule No. 8536 provides for “equipment for switching, protecting and connecting electric circuits [e.g. switches, relays, fuses, surge suppressors, plugs, sockets, lamp holders and other connectors and connection boxes] (voltage (limited to those with a voltage of 1,000 volts or less) and connectors for optical fibers, optical fiber bundles, and cables.” - In the group ‘(Ⅲ) Equipment for connecting electric circuits’ in the commentary of the same issue, “This equipment is used to connect different parts of an electric circuit together. “This includes the following items.” - “(1) Plugs and sockets (including those connecting two movable conductors): Plugs have one or more pins or side contacts that fit into the holes or contacts of the socket. . “The rim or one pin is used for grounding purposes.” ㅇ This product has five two-prong terminals into which a power plug can be inserted, connected in a chain shape, and corresponds to a “socket.” Therefore, it is subject to Article 1 and Items 2 (a) and 6 of the General Rules on the Interpretation of the Tariff Schedule. Classified under heading 8536.69-9000
1696 | 8537 | ICCBIn Cable Control Box | -Whem goods mounted in the middle of the cable connecting the power and the charging connector of the vehicle when charging an electric vehicle -Plug and vehicle access status, charging progress status on LED indicator -In the initial input current, the output current can be limited and the output current control can be adjusted through the current regulating switch. -The other AC-DC conversion function or voltage conversion function is performed by the vehicle of the vehicle -Cable is connected to a power plug and a vehicle and is connected to the vehicle without any problem. -If the leakage current is detected or the temperature increases, the relay is turned off and the circuit is blocked when the vehicle charging is completed. -Product specification: · Input voltage: AC90 ~ 285V (50/60Hz) Input current: 12A (12A/10A/8A current control) Operation temperature: -35 ~ 80 ℃ Product size: 210 x 75 x 45 (mm) · Weight: 450g | ㅇ Note 3 of Part 16 of the Tariff Schedule states that “combined machines in which two or more machines are combined together to form one complete machine and machines designed to perform two or more auxiliary or optional functions are, in context, different. Unless otherwise interpreted, it is classified as a single machine composed of these elements or as a machine that performs its main function.” - This article is an article that constitutes a complete machine by combining the functions of the stationary converter of heading 8504 with the electrical control or distribution boards, panels, consoles, desks, cabinets and other bases of heading 8537, - The main function is to turn on the relay to start charging when the connected cable (not shown) is properly connected to the power plug and the vehicle. - Located in the “control panel” that protects the circuit and users by turning off the relay when charging is completed, leakage current occurs, or a temperature exceeding the permitted range is detected. ㅇ Tariff Schedule No. 8537 stipulates that “boards, panels, consoles, desks, cabinets and other foundations for electrical control or distribution (limited to those equipped with two or more devices of Heading 8535 or 8536, and devices of Chapter 90) and those combined with numerical control devices, excluding exchange devices of No. 8517)” are classified. - In the explanatory note of the same issue, “These are the devices mentioned in the previous two items (e.g. switches and fuses) assembled on a board, panel, console, etc., or mounted in a cabinet, desk, etc. It is said that… (syncopation)… Articles of this heading range from small switchboards (e.g. for lighting equipment) simply equipped with two or three switches, fuses, etc., to machine tools, rolling mills containing assemblies of several articles listed in the main text of this heading. “It ranges from complex control panels used in mills, power plants, wireless stations, etc.” ㅇ Therefore, since this product is a control panel with a voltage of 1,000 volts or less that controls the stable charging of the vehicle through the opening and closing of the relay, it is classified under No. 8537.10-2090 in accordance with General Rules No. 1 and No. 6 on the interpretation of the Tariff Schedule. box. end.
1697 | 8504 | LVED VAL 2022024012 50x1 CE LEDV for LED LED LED | ㅇ Overview of goods -The transformer and rectification circuit element is mounted on the PCB substrate and the goods with the input and output wire are connected to the end terminals -Use: Outputs AC 220V input power at DC 12V low voltage as a 12V 20W driver for LED LAMP | ㅇ In Part 16 of the Tariff Schedule Commentary, Note 2, Item A, “Any specific heading of Chapter 84 or 85 (No. 8409, 8431, 8448, 8466, 8473, 8487, or 8503) ㆍParts that are goods included in (excluding Nos. 8522, 8529, 8538, and 8548) shall be classified under the respective heading.” ㅇ In Tariff Schedule No. 8504, “transformers, stationary converters (e.g. rectifiers) and inductors” are classified. - In the commentary of the same issue, in the group ‘(Ⅱ) Stationary converters’, “The devices of this group are used to convert electrical energy for further useful applications. “They combine different types of transducers (e.g. valves) and can also combine various auxiliary devices (transformers, induction coils, resistors, command regulators, etc.),” he explains. - “(A) Rectifier: Illustrates that alternating current (single-phase or multi-phase) is converted to direct current with normal voltage changes.” ㅇ This product is a product that converts AC 220V to DC 12V and is a “rectifier device,” so it is classified under No. 8504.40-1090 in accordance with General Rules No. 1 and 6 on the interpretation of the tariff table.
1698 | 8517 | USN Dongle FTSDG100 | ㅇ Overview of goods -It is composed of USB port, USB conversion chip, zigbee module, chip antenna to connect to a USB port such as a PC, and operate in a 2.4GHz frequency band.Item that transmits and receives data by converting zigbee data to USB protocol, transmitting and receiving data by transmitting to USB port *Zigbee [zigbee];Technology for low speed, low cost, low power wireless network. It is mainly used in the two -way wireless private area (WPAN) -based home network and wireless sensor network.Standardized.The modulation method is a direct sequence diffusion spectrum (DS-SS) method, and the data transmission speed is 20 to 250 kbps. (IT term dictionary, Korea Information and Communication Technology Association) ㅇ Full components and functions -USB port: Connection with PC, data and power connection -USB Conversion Chip: Convert USB data to UART data -RF ZIGBEE MODULE: Zigbee Communication Module -CHIP ANT: Zigbee's built -in antenna ㅇ Principle of operation -Out output flow chart go.Transfer data to USB PORT of USN dongle through USB on Server PC me.The data from the USB port is transmitted to the USB Chip all.Data transmitted to USB Chip is converted to UART and transmitted to RF Zigbee Module la.RF Zigbee Module converts the transmitted data into an RF zigbee signal and sends it to an antenna -Input flow chart go.The RF ZigBee signal entered with the antenna is delivered to the RF Zigbee Module me.RF Zigbee Module transmits the transmitted RF Zigbee Data to USB Chip all.The data transmitted to the USB chip is converted to the USB protocol and transmitted to the USB port. la.The data transmitted to the USB port is transmitted to the Server PC via USB ㅇ specification | - Tariff Schedule No. 8517 stipulates that “telephones (including telephones for cellular communication networks or other wireless communication networks) and other devices for transmitting or receiving voice, video or other data (wired or wireless such as local area networks or long-distance communication networks) Heading 8517.62 includes “equipment for communication on telecommunication networks, excluding equipment for transmission and reception of headings 8443, 8525, 8527, and 8528”, and subheading 8517.62 includes “vehicle, video or It is subdivided into “devices for receiving, converting, transmitting, and reproducing external data (including exchanges and routing devices).” ㆍIn the explanatory note for the same issue, “This heading includes conversations between two points or other functions through changes in current or optical waves flowing in a wired network or electro-magnetic waves in a wireless network. Includes devices that transmit or receive audio, video, or other data. These signals can be analog or digital. “Interconnected networks include telephones, telegraphs, radiotelephones, radiotelegraphs, and short-distance and broadband networks,” and “(II) other devices for transmitting or receiving voice, video, or other data ( (G) “Other communication apparatus” includes devices for communication on wired or wireless communication networks, such as local area networks or long-distance networks. “This group includes devices that connect to wired or wireless networks or communicate on such networks It includes devices that transmit or receive voice, video, or other data.” - This product is connected to a USB port on a PC, etc., and allows the PC to transmit and receive Zigbee data transmitted over a wireless communication network in the 2.4 GHz frequency band. “Other devices for transmitting and receiving other data.” Accordingly, it is classified under No. 8517.62-9000 in accordance with General Rules No. 1 and No. 6 on the interpretation of tariff schedules. end.
1699 | 8517 | USN Router UR10Z | ㅇ Overview of goods -The router connects the wireless network network (IEEE 802.15.4, Zigbee) and the Internet.) ㅇ Function by element -Power Connector: Power Adapter, Input Connector -VOLTAGE Regulator: Convert DC5V to DC3.3V, create RF Power and Ethernet Power Ethernet Module: Len Port (Ethernet Cable Connector), Ethernet Chip (Ethernet Communication Chip), MCU (Ethernet Chip Controller) -RF ZIGBEE MODULE: Zigbee Communication Module -Pole Ant: Zigbee external antenna ㅇ Principle of operation -Out output flow chart go.Transfer data to Len Port of USN router through Ethernet network on Server PC me.Data from Len Port is transmitted to Ethernet Chip all.The data transmitted to the Ethernet chip is analyzed in the MCU and transmitted to RF Zigbee Module la.RF Zigbee Module converts the transmitted data into an RF zigbee signal and sends it to an antenna -Input flow chart go.The RF ZigBee signal entered with the antenna is delivered to the RF Zigbee Module me.RF Zigbee Module transmits the transmitted RF Zigbee Data to MCU all.The MCU analyzes the received data to the Ethernet chip la.The data transmitted to Ethernet Chip is converted to an Ethernet protocol and transmitted to Len Port. mind.The data transmitted to the Len port is transmitted to the Server PC through the Ethernet network. ㅇ specification | - Tariff Schedule No. 8517 stipulates that “telephones (including telephones for cellular communication networks or other wireless communication networks) and other devices for transmitting or receiving voice, video or other data (wired or wireless such as local area networks or long-distance communication networks) Heading 8517.62 includes “equipment for communication on telecommunication networks, excluding equipment for transmission and reception of headings 8443, 8525, 8527, and 8528”, and subheading 8517.62 includes “vehicle, video or It is subdivided into “devices for receiving, converting, transmitting, and reproducing external data (including exchanges and routing devices).” ㆍIn the explanatory note for the same issue, “(II) Other devices for transmitting and receiving voice, video, or other data (including devices for communication on wired or wireless communication networks such as local area networks or long-distance communication networks) (G) That Regarding “other communication apparatus,” this group includes devices that connect to wired or wireless networks or transmit or receive conversations or other audio, video, or other data on such networks. Communications networks include, in particular, carrier communications systems, digital communications systems, and combinations thereof. “These may consist, for example, of public switched telephone networks, local area networks, urban area networks, and telecommunication networks of restricted and open structures,” it said, explaining that items included in this group include “(3) routers ( Examples include “routers, bridges, hubs, repeaters, and channel to channel adapters.” - This product is a router that connects a wireless communication network (Zigbee) and an Internet network (Ethernet) to transmit and receive data, and is considered “another device for transmitting and receiving other data,” according to General Rule No. 1 on the interpretation of the tariff table. and 6, classified in subheading 8517.62-9000. end.
1700 | 8525 | Camera Module RJ64BA28G00Q RV Camera Coms Brkt GSUV 42389646 | ○ This item is a camera module that is installed on the rear of the car and can be checked on the monitor on the dashboard of the driver's seat. -The video taken through the lens is converted into an electrical signal in the CMOS Image Sensor and converted into a digital signal through the DSP inside the image sensor, allowing monitoring in the driver's seat. ○ Function by major components -Lens: Optical rewards are made using light from objects -Housing: Protect and fix the lens -CMOS Image Sensor (OV7955): A semiconductor device chip that converts light energy into an electrical signal. -Cable: Signal transmitted to the monitor of the driver's seat for a video taken with a wire covered with plastic (Application goods) (Application goods block diagram) | ○ In Note 2 of Part 17 of the Tariff Schedule, the provisions on “parts” or “parts and accessories” include ‘F. It stipulates that ‘goods of ‘electrical equipment (Chapter 85)’ shall not be applied, regardless of whether they are used for goods of this Part.” ○ Tariff Schedule No. 8525 stipulates “transmitting devices for radio broadcasting or television, television cameras, digital cameras, and video camera recorders.” - In the explanatory note of the same issue, in the group (B) television cameras, digital cameras, and video camera recorders, ‘This group includes the following articles that capture images and convert them into electrical signals. (1) Transmitting video images for viewing or remote recording outside the camera (television camera)... omitted... Cameras falling under this heading convert video into analog or digital data format. Cameras covered by this heading capture images by focusing the image on a photosensitive device, such as a complementary metal oxide semiconductor (CMOS) or a charge-coupled device (CCD). A photosensitive device converts the electrical representation of an image into an analog or digital record for further processing. ㅇ This product is a product that transmits the captured image to a monitor mounted on the vehicle so that the image of the rear of the vehicle can be viewed through the monitor. Since it is a television camera for monitoring, it is subject to General Rules No. 1 and 6 on the interpretation of the tariff table. Classified under HSK 8525.80-1020
1701 | 8516 | Cordless Jug Kettle CJK15 series CJK15BKKR | ○ This article is an electric kettle that boils water in a heating method (when electricity is supplied, the heater on the bottom of the goods is heated and heated water) ○ This is the specification -The rated voltage: 220V, power consumption: 2000W -The product weight: 1.2kg, capacity: 1.5ℓ (Application goods) | ○ Tariff Schedule No. 8516 stipulates ‘electrical instant/storage water heaters and immersion heaters, heating devices, soil heaters, electric heating devices, hand dryers, electric irons, other household electric heating devices, and heating resistors.’ There is' - In the commentary of the same issue, in the ‘(E) Other household electric heating appliances’ group, “This group includes all electric heating appliances as long as they are of the type normally used at home. Some of these devices have already been mentioned earlier in this commentary. In addition, the following items are included,” and examples include ‘(5) kettles, boiling pots, and steamers.’ ○ Since this product is a household electric kettle with a capacity of 1.5 liters that boils water using an electric heating method, it is classified under HSK No. 8516.79-9000 in accordance with General Rules No. 1 and No. 6 on the interpretation of the tariff table.
1702 | 8510 | NE1000K Trimmer NE1000K | ○ This article is a device that cuts the hairs in the kona or attributed, and the blade that cuts the hair by the motor built into the body is cut and the hair is cut. ○ This is the specification -The product weight: 40g -AA battery method (Application goods) | ○ Tariff Schedule No. 8510 stipulates ‘razors, hair clippers, and hair removers (limited to those equipped with electric motors).’ - The explanatory note for the same issue stipulates that “this heading includes electric razors and electric hair clippers equipped with an electric motor or electric vibrator,” and “in the case of electric razors (dry razors), the blade of a cutter or knife may puncture or have blood bleeds.” It is defined as “shaving the hair that sticks out through holes or pores by rotating or reciprocating the inside of the plate.” ○ This product is a product that shaves nose or ear hair by rotating the blade by an electric motor installed in the product. Since it corresponds to a razor equipped with an electric motor, in accordance with General Rules No. 1 and 6 on the interpretation of the tariff table. Classified under HSK 8510.10-0000
1703 | 8543 | Dental Cross EBIOCL100 RKOREA | Item that makes tap water into antimicrobial numbers (hydrogen water) by electrolysis using platinum catalysts (specification: ∮80mm (w) x 160mm (h)) ㅇ Component -Motor: The connection connector and housing that connects the weight and the electrode in the cup, including the platinum electrode, the control device that controls the electrode -Cup: A connector that supplies power to platinum cover and platinum including platinum electrode -Adapter: Power Supply Device (DC 24V IA) ㅇ Use: Oral Treatment Cleaner | - In Tariff Schedule No. 8509, “household electric appliances (limited to those equipped with electric motors, excluding vacuum cleaners of Heading 8508)” are classified, but this product does not have an electric motor and cannot be classified in Heading 8509. - Also, Chapter 85 General Explanation (A) Scope and composition... “(3) Appliances of a type that operate by the characteristics or effects of electricity (e.g., those that operate by electromagnetic effects, heat generation, etc.) (No. 8505) ·Headings 8511 to 8518, 8525 to 8531 and 8543)” are included in this Chapter. - In Tariff No. 8543, “Other electrical appliances (limited to those not separately classified in this Chapter and having their own function)” are classified, and in the Explanatory Note to the same heading, “This heading does not fall under any other heading of this Chapter.” “It includes all electrical equipment that is not specifically classified in any other heading of the Classification Schedule and is not excluded by the application of Part 16 or the Legal Note of this Chapter.” - Therefore, since this product creates antibacterial water (hydrogen water) by electrolyzing tap water using a platinum catalyst, it is considered “other electrical equipment with a unique function” and is subject to General Rules No. 1 and 6 on the interpretation of the tariff table. Classified in subparagraph 8543.70-2090 according to the
1704 | 8543 | Mouse Washer EBIOMW100 Rkorea | Item (specification: ∮80mm (w) x 155mm (h)) that makes tap water into antimicrobial numbers (hydrogen water) by electrolysis using platinum catalysts. ㅇ Component -Motor: The connection connector and housing that connects the weight and the electrode in the cup, including the platinum electrode, the control device that controls the electrode -Cup: A connector that supplies power to platinum cover and platinum including platinum electrode -Adapter: Power Supply Device (DC 24V IA) ㅇ Use: Oral | - In Tariff Schedule No. 8509, “household electric appliances (limited to those equipped with electric motors, excluding vacuum cleaners of Heading 8508)” are classified, but this product does not have an electric motor and cannot be classified in Heading 8509. - Also, Chapter 85 General Explanation (A) Scope and composition... “(3) Appliances of a type that operate by the characteristics or effects of electricity (e.g., those that operate by electromagnetic effects, heat generation, etc.) (No. 8505) ·Headings 8511 to 8518, 8525 to 8531 and 8543)” are included in this Chapter. - In Tariff No. 8543, “Other electrical appliances (limited to those not separately classified in this Chapter and having their own function)” are classified, and in the Explanatory Note to the same heading, “This heading does not fall under any other heading of this Chapter.” “It includes all electrical equipment that is not specifically classified in any other heading of the Classification Schedule and is not excluded by the application of Part 16 or the Legal Note of this Chapter.” - Therefore, since this product creates antibacterial water (hydrogen water) by electrolyzing tap water using a platinum catalyst, it is considered “other electrical equipment with a unique function” and is subject to General Rules No. 1 and 6 on the interpretation of the tariff table. Classified in subparagraph 8543.70-2090 according to the
1705 | 8518 | BT085WKFBSHRYAN | ㅇ Overview of goods -Speakers that switch electric signals to sound ㅇ The form of goods, components and operation principles <Application goods> <Inner photo of the applicable items> ① Speaker unit: It is composed of permanent magnet, coil, and diaphragm. ② Bluetooth 4.2: Provides external devices such as smartphones and Bluetooth wireless communication functions ③ Built -in battery: Lithium ion battery that plays a role in supplying power to the system without a separate external power connection ④ Silicon outside case (enclosure): Improves sound effects by fixing the internal structure of the product and preventing negative diffraction phenomenon from the drive unit with the inner space | ㅇ Tariff No. 8518 includes “microphones and their stands, loudspeakers (whether or not mounted in an enclosure), headphones and earphones (whether or not fitted with microphones), sets consisting of a microphone and one or more loudspeakers, audible Frequency amplifier, sound amplification set” are classified, - In the commentary to this heading, “This heading includes all types of microphones, loudspeakers, headphones, earphones, and audible frequency amplifiers, whether designed for a specific purpose or not, presented separately. The function of a loudspeaker is the reverse of that of microphones. “This reproduces sound by converting electrical changes or vibrations generated from the amplifier into mechanical vibrations transmitted to the air,” he explains. - “(1) Loudspeakers of the moving iron or moving coil type (in the case of loudspeakers of the moving iron type, the armature made of soft iron) ) or a reed is placed in the magnetic field of a permanent magnet and is influenced by a current-carrying coil. The magnetic field changes according to this current, and the diaphragm fixed to the armature or reed generates air vibrations corresponding to this change. A moving coil type loudspeaker mainly consists of a coil that obtains energy by changing the current by placing it in the magnetic field of a permanent magnet or electromagnet. This coil is tightly connected to the diaphragm.〕”. ㅇ Therefore, since this application product is a single loudspeaker mounted in an enclosure that generates sound by moving a diaphragm using the interaction of magnetic fields created by a permanent magnet and a voice coil, it is subject to the provisions of General Rules No. 1 and 6 on the interpretation of the Tariff Schedule. Classified under No. 8518.21-0000
1706 | 8547 | Rotor | A plastic rotor mounted on the multi -tap electric input and a combination of spring for rotation -If the plug is inserted, the electricity is connected to the input part by rotating. -Function and use: Prevent foreign objects and prevent electric shock accidents | - General rule 3 on HS interpretation: “Mixtures, composites made up of different materials or made up of different components… and those that cannot be classified according to item (a) are materials or components that, as far as possible, give essential characteristics to these products.” According to “It is classified as a product made up of”, this product is a product to prevent electric shock, so it has essential characteristics of a plastic rotor. - Tariff Schedule No. 8547 states, “Insulating articles for electrical equipment consisting entirely of insulating materials (including those into which a small amount of metal is injected during the casting process for simple assembly, such as threaded sockets), excluding insulators of heading 8546.” ), electrical conduits and their connectors made of non-metal (limited to those lined with insulating material).” - In the Explanatory Note to this heading, “Excluding insulators such as heading 8546, this group includes all electrical insulating articles for electrical equipment. In this case, there are two conditions: (i) Unless these are made entirely of electrically insulating material or have small amounts of metal elements (screws, spiral grooved sockets, sleeves, etc.) incorporated during the casting process solely for assembly purposes. It is entirely made of electrical insulating material (e.g. plastic). And although these may have other functions (e.g. protection) at the same time, they are designed for electrical insulation... These items come in many different shapes. This group includes, in particular, covers, bases and other parts for switches, circuit breakers, etc.; Bases and supports for fuses; Rings and other parts for lamp holders; Formers for resistors and coils; strips and dominoes for connections without terminals; Cores for various bobbins and windings; “Includes the body of the sparking plug.” - Therefore, this product is a product mounted on a multi-tap electrical input unit that combines a plastic rotor with a spring for rotation, and is considered an insulating product made of plastic, so it is subject to General Rules No. 1, No. 3, and No. 6 on the interpretation of the tariff table. Accordingly, it is classified under No. 8547.20-0000.
1707 | 8536 | Devil | ㅇ The items of goods -The bimetal*is a function that automatically turns the electrical circuit automatically on the tumbler switch. -In case of manually on/off and overcurrent of current, It automatically blocks electric circuit using bimetal, and performs a function that is contacted again when a certain temperature is below a certain temperature. *Bimetal: Two or more different thermal expansion coefficient Metal attached material.When two different metals are attached to the heat -spawning coefficient, the same temperature When changing constant, it expands to different lengths, so it bends to one side Bend. Depending on the temperature, the device that closes or opens the switch according to the temperature It can be made, and the bimetal itself can be used as a switch to adjust the circuit. [Source: Doosan Encyclopedia] <Application goods image> | ㅇ Note 2, Item A of Part 16 of the Tariff Schedule stipulates that “Parts that are goods included in any specific heading of Chapter 85 shall be classified into the relevant heading.” ㅇ Tariff Schedule No. 8536 provides for “equipment for switching, protecting and connecting electric circuits [e.g. switches, relays, fuses, surge suppressors, plugs, sockets, lamp holders and other connectors and connection boxes] (voltage (limited to 1,000 volts or less)” - In the Explanatory Note (Ⅰ) of the same issue, the group of devices for switching electric circuits states: “Such devices mainly consist of devices for switching one or more circuits to which they are connected or devices for switching from one circuit to another, and Depending on the number of switch circuits, they are known as unipole, dipole, tripole, etc. “This heading also includes transfer switches and relays,” it explains, illustrating “(A) switches.” ㅇ Therefore, this product corresponds to other switches that open and close the flow of current by manually turning the current on/off and using a bimetal when overcurrent occurs, so it is subject to General Rule No. 1 on the interpretation of the tariff table (terms of No. 8536) and Classified under subparagraph 6 under subparagraph 8536.50-9090.
1708 | 8518 | Sealing Pendant Speaker PM4FA | ㅇ Overview of goods -The speaker with a 4 -inch Woofer and Tweeter in one enclosure. -Output: 25W, enclosure Volume: 478 ㏌3, size (diameter): 9.25 “ | ㅇ Tariff No. 8518 includes “microphones and their stands, loudspeakers (whether or not mounted in an enclosure), headphones and earphones (whether or not fitted with microphones), sets consisting of a microphone and one or more loudspeakers, audible Frequency amplifier, sound amplification set” is classified and - Subheading 8518.22 covers “Combined loudspeakers [limited to those mounted in the same enclosure].” - In the commentary of the same issue, “The function of a loudspeaker is the reverse of that of a microphone. This reproduces sound by converting electrical changes or vibrations generated from the amplifier into mechanical vibrations transmitted to the air. ... omitted ... Matching transformers and amplifiers are sometimes equipped with loudspeakers. Typically, the electrical input signal received by a loudspeaker is in analog format, but in some cases the input signal is in digital format. “These loudspeakers are assembled with a digital-to-analog converter and an amplifier that transmits mechanical vibrations to the air.” ㅇ This product is a speaker equipped with two speaker units in the same enclosure, and corresponds to a complex loudspeaker, so it is classified under No. 8518.22-0000 in accordance with General Rules No. 1 and No. 6 on the interpretation of the Tariff Schedule.
1709 | 8518 | Schilling Speaker FAP42TC | ㅇ Overview of goods -4 -inch Woofer and Tweeter are composed of one enclosure. -Output: 25W, enclosure volume: 134 ㏌3, size (diameter): 10.5 “ | ㅇ Tariff No. 8518 includes “microphones and their stands, loudspeakers (whether or not mounted in an enclosure), headphones and earphones (whether or not fitted with microphones), sets consisting of a microphone and one or more loudspeakers, audible Frequency amplifier, sound amplification set” is classified and - Subheading 8518.22 covers “Combined loudspeakers [limited to those mounted in the same enclosure].” - In the commentary of the same issue, “The function of a loudspeaker is the reverse of that of a microphone. This reproduces sound by converting electrical changes or vibrations generated from the amplifier into mechanical vibrations transmitted to the air. ... omitted ... Matching transformers and amplifiers are sometimes equipped with loudspeakers. Typically, the electrical input signal received by a loudspeaker is in analog format, but in some cases the input signal is in digital format. “These loudspeakers are assembled with a digital-to-analog converter and an amplifier that transmits mechanical vibrations to the air.” ㅇ This product is a speaker equipped with two speaker units in the same enclosure, and corresponds to a complex loudspeaker, so it is classified under No. 8518.22-0000 in accordance with General Rules No. 1 and No. 6 on the interpretation of the Tariff Schedule.
1710 | 8536 | switch | ㅇ The items of goods -Switch to open and close the electrical circuit with a plastic housing with four connection terminals and a switch combined on a multi -tap (Power STRIP). <Application goods> | ㅇ Note 2, Item A of Part 16 of the Tariff Schedule stipulates that “Parts that are goods included in any specific heading of Chapter 85 shall be classified into the relevant heading.” ㅇ Tariff Schedule No. 8536 provides for “equipment for switching, protecting and connecting electric circuits [e.g. switches, relays, fuses, surge suppressors, plugs, sockets, lamp holders and other connectors and connection boxes] (voltage (limited to 1,000 volts or less)” - In the Explanatory Note (Ⅰ) of the same issue, the group of devices for switching electric circuits states: “Such devices mainly consist of devices for switching one or more circuits to which they are connected or devices for switching from one circuit to another, and Depending on the number of switch circuits, they are known as unipole, dipole, tripole, etc. “This heading also includes change-over switches and relays,” it explains, adding, “(A) Switches: ...(omitted)...home. Examples include types of switches used in electrical wiring (e.g., tumbler switch, lever operation switch, rotary switch, pendant switch, and push button switch). ㅇ Therefore, this product is a tumbler switch that is mounted on a power strip and opens and closes an electric circuit, and corresponds to other switches. Therefore, in accordance with General Rules No. 1 (terms of No. 8536) and No. 6 on the interpretation of the tariff schedule, No. 8536.50- Classified in No. 9090.
1711 | 8518 | Microphone My MIC MIC Bluetooth speaker and microphone | ㅇ Overview of goods -Microphone, amplifier, and loudspeakers are integrated in the form of goods ㅇ The form of goods, components and operation principles ① Microphone: If two plates are formed, and when the diaphragm vibrates according to the external voice signal, the condenser of the capacitor is converted into an electrical signal between the two plates by vibration. ② Bluetooth 4.2: You can play music by providing external devices such as smartphones and PCs and Bluetooth wireless communication functions. ③ amplifier: amplification of electrical signals converted from the microphone to the audible frequency band ④ Loudspeaker: It is composed of permanent magnets, coils, electromagnets, etc. ⑤ Built -in battery: Lithium ion battery that supplies power to the system without a separate external power connection | ㅇ Tariff No. 8518 includes “microphones and their stands, loudspeakers (whether or not mounted in an enclosure), headphones and earphones (whether or not fitted with microphones), sets consisting of a microphone and one or more loudspeakers, audible “Frequency amplifiers, sound amplification sets,” and in subheading 8518.60, “sound amplification sets.” - In the explanatory note for this heading, it is explained that “This heading includes all types of microphones, loudspeakers, headphones, earphones, and audible frequency amplifiers presented separately, regardless of whether they are designed for a specific purpose.” - (E) Electric sound amplifier sets also include amplifier sets consisting of a microphone, an audible frequency amplifier, and a loudspeaker. “This type of device is widely used in public entertainment venues, public lecture halls, propaganda vehicles, and police vehicles, along with some types of musical instruments,” it explains. ㅇ Therefore, this application product corresponds to a sound amplification set specified in subheading 8518.60, which consists of a microphone, amplifier, and loudspeaker in an integrated form, and is therefore classified in subheading 8518.50-0000 in accordance with General Rules Nos. 1 and 6 on the interpretation of the Tariff Schedule. box
1712 | 8512 | WH FB CROSS RCL BULB H320676 | Car rear Real Combination Lamp* Assembly -Components: Bulb (2), wires bundles, electrical users, gasket, etc. -Function and use: It is easy to drive at night by configuring the rear of the vehicle. * Real Combination Lamp (RCL) Words that come through the lamps attached to the back of the car (composed of back lamps, brakes, lamps, winkers, etc.) | - In Note 2 of Part 17 of the Tariff Schedule, “The provisions on parts or components and accessories do not apply to the following goods (regardless of whether they are used for goods of this Part)... It is defined as “electrical equipment (Category 85)”, Parts and accessories in General Explanatory Note (Ⅲ) (A) Parts and accessories excluded in accordance with Note 2 to Part XVII (7) Electrical equipment of Chapter 85, e.g. ·Described as windscreen wiping, defrosting, and dehumidification (No. 8512)... - Tariff Schedule No. 8512 states: “Electrical lighting or signaling equipment (excluding goods of heading 8539), windscreen wipers, defroster, demister (limited to bicycles or automobiles) )” - In the explanatory note to the same issue, “This heading includes electrical equipment for lighting or signaling purposes specially manufactured for bicycles or automobiles... This heading includes in particular the following... (4) Side lamps ) ; tail lamps; parking lamps; “Licence plate lamps (5) braking lights, direction indication lights, reversing lamps and the like.” - Therefore, this product is a vehicle rear REAL COMBINATION LAMP Assembly consisting of a bulb (2 pieces), a bundle of wires (harness), an electrical connector, etc., and is a product that transmits visual signals from the rear of the vehicle. Therefore, it is considered an electric visual signal device and the general rules for interpreting the tariff table are. Classified in subparagraphs 8512.20-2090 according to subparagraphs 1 (terms of the subparagraph) and 6.
1713 | 8512 | WIRINGIHLDE HEVRCL H320645 18041093 | Car rear Real Combination Lamp* Assembly -Components: Bulb (2), wires bundles, electrical users, gasket, etc. -Function and use: It is easy to drive at night by configuring the rear of the vehicle. * Real Combination Lamp (RCL) Words that come through the lamps attached to the back of the car (composed of back lamps, brakes, lamps, winkers, etc.) | - In Note 2 of Part 17 of the Tariff Schedule, “The provisions on parts or components and accessories do not apply to the following goods (regardless of whether they are used for goods of this Part)... It is defined as “electrical equipment (Category 85)”, Parts and accessories in General Explanatory Note (Ⅲ) (A) Parts and accessories excluded in accordance with Note 2 to Part XVII (7) Electrical equipment of Chapter 85, e.g. ·Described as windscreen wiping, defrosting, and dehumidification (No. 8512)... - Tariff Schedule No. 8512 states: “Electrical lighting or signaling equipment (excluding goods of heading 8539), windscreen wipers, defroster, demister (limited to bicycles or automobiles) )” - In the explanatory note to the same issue, “This heading includes electrical equipment for lighting or signaling purposes specially manufactured for bicycles or automobiles... This heading includes in particular the following... (4) Side lamps ) ; tail lamps; parking lamps; “Licence plate lamps (5) braking lights, direction indication lights, reversing lamps and the like.” - Therefore, this product is a vehicle rear REAL COMBINATION LAMP Assembly consisting of a bulb (2 pieces), a bundle of wires (harness), an electrical connector, etc., and is a product that transmits visual signals from the rear of the vehicle. Therefore, it is considered an electric visual signal device and the general rules for interpreting the tariff table are. Classified in subparagraphs 8512.20-2090 according to subparagraphs 1 (terms of the subparagraph) and 6.
1714 | 8512 | WH HR RCL DOM H310611 180410914 | Car rear Real Combination Lamp* Assembly -Components: Bulb (3), wires bundles, electrical users, gasket, etc. -Function and use: It is easy to drive at night by configuring the rear of the vehicle. * Real Combination Lamp (RCL) Words that come through the lamps attached to the back of the car (composed of back lamps, brakes, lamps, winkers, etc.) | - In Note 2 of Part 17 of the Tariff Schedule, “The provisions on parts or components and accessories do not apply to the following goods (regardless of whether they are used for goods of this Part)... It is defined as “electrical equipment (Category 85)”, Parts and accessories in General Explanatory Note (Ⅲ) (A) Parts and accessories excluded in accordance with Note 2 to Part XVII (7) Electrical equipment of Chapter 85, e.g. ·Described as windscreen wiping, defrosting, and dehumidification (No. 8512)... - Tariff Schedule No. 8512 states: “Electrical lighting or signaling equipment (excluding goods of heading 8539), windscreen wipers, defroster, demister (limited to bicycles or automobiles) )” - In the explanatory note to the same issue, “This heading includes electrical equipment for lighting or signaling purposes specially manufactured for bicycles or automobiles... This heading includes in particular the following... (4) Side lamps ) ; tail lamps; parking lamps; “Licence plate lamps (5) braking lights, direction indication lights, reversing lamps and the like.” - Therefore, this product is a REAL COMBINATION LAMP Assembly at the rear of a car consisting of a bulb (3 pieces), a bundle of wires (harness), an electrical connector, etc., and is a product that transmits visual signals from the rear of the car. Therefore, it is considered an electric visual signal device and the general rules for interpreting the tariff table are. Classified in subparagraphs 8512.20-2090 according to subparagraphs 1 (terms of the subparagraph) and 6.
1715 | 8544 | Lightning 8Pin to USB cable | Apple's iPhone and iPad -only cable on one side of the iPhone -only Lightning 8 -pin connector and on the other side of a plastic material with a general USB connector (voltage DC5.1V -DC9.0V) -Function and use: power supply and data transmission and reception to iPhone and iPad | - Tariff Schedule No. 8544 includes “insulated (including enamelled or anodized) wires and cables (including coaxial cables) and other electrically insulated conductors (regardless of whether or not they are attached to connectors), optical fiber cables.” (Limited to products made by individually covering fibers, regardless of whether electrical conductors or connectors are attached)” - In the commentary for the same issue, “wires, cables, etc. are cut to a certain length or have connectors at one or both ends (e.g. plugs, sockets, lugs, jacks, sleeves). )·Terminal] is attached, it is classified in this heading. This heading also includes assembled wires of the type previously described [e.g., double-wire cables for connecting sparking plugs of automobiles to distributors].” - In 2002, the Tariff Classification Committee defined 'insulated wires for telecommunications' as 'telecommunication wires that connect between telephone offices or from telephone offices to buildings, offices, and homes', as well as 'telecommunication devices accepted in the tariff table according to the IT Agreement. It has been decided to recognize ‘telecommunication cables’ as insulated wires for telecommunication. - Therefore, this product corresponds to plastic and other electrically insulated wires with Lightning 8-pin connectors and USB connectors for power supply and data transmission and reception to iPhone and iPad, and is therefore subject to General Rules No. 1 (terms of this subparagraph) and Articles 1 and 2 on the interpretation of the Tariff Schedule. Classified under subparagraph 6 under subheading 8544.42-2090.
1716 | 8536 | RING TERMINAL K031473D835 031473 PR CHINA | It is used at the end of the electric wiring of the vehicle. | - Part 16, Note 2, Item (a) of the Tariff Schedule stipulates that machine parts that are goods included in any specific heading of Chapter 84 or 85 shall be classified in each relevant heading. - Tariff No. 8536 states: “Equipments for opening, closing, protecting, and connecting electric circuits (e.g., switches, relays, fuses, surge suppressors, plugs, sockets, lamp holders and other connectors and connection devices) (voltage of 1,000 volts or less) classified as “connectors for optical fibers, optical fiber bundles or cables” - In the explanatory note for the same issue, “This heading classifies electrical equipment of 1,000 volts or less, generally used in houses or industrial equipment...(Ⅲ) Equipment for connection to electric circuits_This equipment is used to connect different parts of electric circuits. It is used to connect together. This includes the following articles...(B) Other connectors, terminals, terminal strips, etc.: These include small squares of insulating material (dominoes) with electrical connectors, terminals made of metal parts designed to receive conductors, and “It includes small metal parts (spade terminals, crocodile clips, etc.) designed to be attached to the ends of electrical wiring to facilitate electrical connections.” - This product is a device for electrical connection of other lines and cables of 1,000 volts or less that is fastened at the end of the vehicle's electrical wiring without a separate housing or connector and transmits current to the vehicle body or junction box, etc. to perform the function of an electrical connection terminal, so it is subject to the tariff table. Classified in subheading 8536.90-9010 in accordance with GIRs 1 and 6 on interpretation.
1717 | 8504 | CAR ADAPTER EP LN930BBKGKR MICRO B TYPE 5 PIN | ㅇ The items of goods -The charger body with a connector inserted into the cigar jack of the vehicle and one USB port, and one side of the USB port and the other side of the cable with a B-Type 5pin -Elline input: DC 11 ~ 30V -The rated output: DC 5.0 ~ 9.0V, 2.0A (Multi Output: 5V, 6V, 7.3V, 8V, 9V) -When a quick charge support smartphone is connected, it will be fast charged and when an unbeatable device is connected, ㅇ Picture of goods (Shin Cheong Water Product) | ㅇ “Transformers, stationary converters (e.g. rectifiers) and inductors” are classified in Tariff Schedule No. 8504, and “stationary converters” are further classified in subheading 8504.40. - Commentary (Ⅱ) of the same issue explains to the stationary converters group that “the devices of this group are used to convert electrical energy for further useful applications” and that “(D) direct current converters: convert direct current into different It illustrates “conversion to voltage.” - This product converts DC (11~30V) into DC (5V~9V) to supply power to electrical equipment, so it is a stationary converter of subheading 8504.40. - When examining whether this product falls under HSK 8504.40-3010 “Battery charger for telecommunication devices,” it is recognized through the IC chip installed in this product even though it can be charged not only to certain smartphones but also to portable terminals such as tablet PCs and digital cameras. This product is capable of fast charging only for certain smartphones, and is more expensive than regular chargers. Considering that the purpose of purchasing it is to charge smartphones, its main function is to charge telecommunication devices. ㅇ Therefore, this product is a battery charger and corresponds to “battery charger for telecommunication equipment” and is classified under HSK No. 8504.40-3010 in accordance with General Rules No. 1 and No. 6 on the interpretation of the tariff schedule.
1718 | 8536 | HOLDER ASSY ULSJ9400210D | ㅇ Overview of goods -We (ESS) for lithium ions for ENERGY Storage System (ESS) ㅇ The form of goods <Application goods> -In use as a cover of a battery module in which the battery cells are connected to a cable connecting the aluminum connector and the aluminum connector connected to the cell to the plastic injection. -Stitation: L586.57*W370*h39.9mm | ㅇ Tariff Schedule No. 8536 states: “Equipments for switching, protecting, and connecting electric circuits (e.g., switches, relays, fuses, surge suppressors, plugs, sockets, lamp holders and other connectors and connections) (voltage of 1,000 volts or less) and “connectors for optical fibers, optical fiber bundles or cables” are classified. - In the Explanatory Note to this heading, “(B) Other groups of connectors, terminals, terminal strips, etc. in this heading include small squares of insulating material (dominoes) equipped with electrical connectors, terminals consisting of metal parts designed to receive conductors, and electrical connections. “To facilitate this, small metal parts (spade terminals, crocodile clips, etc.) designed to be attached to the ends of electrical wiring are included.” ㅇ This product corresponds to a lithium-ion battery cell and other connection devices that electrically connect the cell, so it is classified under No. 8536.90-9090 in accordance with General Rules No. 1 and No. 6 on the interpretation of the Tariff Schedule.
1719 | 8501 | BLDC MOTOR ROTARY SMART ACTUATOR DTRSA 70200RS485H | -The goods dog ㆍ Rotational smart actuator with BLDC motor, reducer, position controller (composed of MOSFET, Gatedriver/IC, Regulator Comparator, etc.) Used as a driving device such as a robot or an automation line - specification Rated output: 60W Rating Talk: 200kgf · CM Rated speed: 25rpm · Input voltage: 24V Rating current: 3A -The photo photo ※ ② is a BLDC motor and ③ is a reducer | - The provisions on ‘parts’ or parts and accessories in Note 2 of Part 17 of the Tariff Schedule do not apply to the following goods (regardless of whether they are used for goods in this Part): bar. It is defined as ‘electrical equipment (Category 85)’, ● In the commentary (general commentary) of the same part, ‘(a) motors, generators, transformers, etc. of heading 8501 or 8504’ are explained as examples of goods excluded from this part. - In Tariff Schedule No. 8501, ‘electric motors and generators (...)’ are classified. ● In the commentary of the same issue ((Ⅰ) Electric Motor), ‘An electric motor is a machine that converts electrical energy into mechanical power. ‘This group includes rotary and linear electric motors’, it states, and ‘electric motors fitted with pulleys, gears, gearboxes or flexible shafts for driving hand-operated tools are also classified in this heading.’ ● In addition, subheading 8501.31 subcategories ‘other direct current motors and generators’ other than alternating current/direct current motors with an output of more than 37.5 watts and less than 750 watts, and HSK no. 8501.31-1010 subcategories ‘other direct current motors and generators with an output of 100 watts or less. ‘DC motors’ are subdivided. - This product is a BLDC motor assembled with a reduction gear and a position controller. ● In the commentary on Tariff Schedule No. 8501, it is explained that ‘this includes electric motors equipped with gears or gearboxes, etc.’, and in the Explanatory Note (General Commentary) on Part 16 of the Tariff Schedule, auxiliary equipment subordinate to the main machine is classified together with the main machine. As explained, this product corresponds to the electric motor of Tariff Schedule No. 8501. - Therefore, since this product is a direct current motor with an output of 60w and not for both alternating current and direct current, it is classified under No. 8501.31-1010 in accordance with the provisions of General Rules No. 1 and No. 6 on the interpretation of the tariff schedule. end. ·
1720 | 8509 | PET COMMODITY DC0351 | ㅇ The items of goods -When two rods of an elliptical body, circular screen, and imitation feathers, the electric motor built in the motor, are retailed in the paper box (380g) -The plastic bar with feathers on the upper side of the oval body is mounted on the side, then covered with a circular screen, and then rotates the upper part by the inner motor operation to move the rods with feathers to attract the pet's attention.Mainly used as a cat toy ㅇ Components of the applicable items ① Ellipse -type body (PVC material) -The motor is built in, and it works with 4 AA batteries. -There is a button manipulation unit (speed indicated by an LED lamp), which is composed of the upper and lower ends and the upper end is rotated by the inner motor and the movement speed is adjusted in four stages. ※ 4 (AA) 4 are not presented ② The circular screen: If you touch it with a perforated polyester fabric fabric ③ 2 plastic bars with imitation feathers, etc. ㅇ Application goods photos and components | ㅇ General Rule No. 3 (b) on the Interpretation of the Tariff Schedule provides that “mixtures, composites composed of different materials or manufactured from different components, and goods put together as a set for retail sale, which cannot be classified according to item a, shall be classified to the extent possible. “It is treated and classified as consisting of materials or components that give essential characteristics to the product.” ㅇ This product is retail packaged with an oval-shaped body with a built-in electric motor, a circular screen with a hole in the center, and two plastic rods with imitation feathers. The essential characteristic lies in the oval-shaped main body with a built-in electric motor. ㅇ Note 4 to Chapter 85 of the Tariff Schedule: “No. 8509 includes products generally used at home...(omitted)... B. It stipulates that only “those other than the electrical equipment specified in item (a) and weighing less than 20 kilograms” are classified. ㅇ In Tariff Schedule No. 8509, “household electrical appliances (limited to those equipped with electric motors, excluding vacuum cleaners of No. 8508)” are classified. - The commentary to the same issue states: “This heading includes many domestic electrical appliances incorporating electric motors. In this heading, “domestic appliances” means appliances generally used in the home. Depending on the type, these devices are distinguished by one or more characteristics such as overall dimensions, design, capacity, and volume. “The criterion for judging these characteristics is that the device should not be operated at a level that exceeds household needs.” ㅇ Therefore, since this product is classified as “other household electrical appliances” weighing less than 20 kg and equipped with an electric motor used as a cat toy, it is subject to General Regulations No. 1 (Terms of No. 8509), No. 3 (b) and No. 6 of the Tariff Schedule Interpretation. Classified in heading 8509.80-9000.
1721 | 8517 | Bluetooth Stereo Headset HBT30 CN | ○ This item is presented with a headphone body, a USB charging cable, and a manual in the paper box. ○ Within 10m, a mobile phone that supports Bluetooth is connected wirelessly, receiving voice (call voice and regenerated music), and can transmit the voice through the microphone mounted on this product, and call/break and recalculation and recalculation.You can control phone calls through function -The voice transmitted from a device with Bluetooth function other than mobile phones can also be received. ○ Mobile phone call control function -Call reception/disconnection, Jae -dial (phone call to the final call number), etc. ○ Music appreciation function -The music playback, pause, volume control, previous song playback, next song play, etc. (Application goods) | ㅇ The product in question is a set product for retail sale in accordance with Item B of General Rule 3 on the Interpretation of the Tariff Schedule, and its essential characteristics lie in the main body, the headset. ㅇ Note 3 of Part 16 of the Tariff Schedule provides that 'combined machines consisting of two or more machines combined together to form one complete machine' and machines designed to perform two or more auxiliary or optional functions are, in the context, Unless interpreted otherwise, it is classified as a single machine composed of these elements or as a machine that performs the main function.' ㅇ This product is a product that combines the function of wirelessly transmitting and receiving voice using the Bluetooth function of No. 8517 and the headphones of No. 8518, so it should be classified as a machine that performs the main function. - This product is wirelessly connected to a Bluetooth-enabled mobile phone and transmits and receives voice signals, allowing you to listen to music and make mobile phone calls within 10m. It also has mobile phone call control functions such as call reception/end and redial functions. It is an article whose main function is to transmit or receive other audio, video or other data of heading 8517. ㅇ Tariff Schedule No. 8517 stipulates ‘telephones and other devices for transmitting or receiving voice, video or other data.’ - In the explanatory note for the same issue, “This heading includes devices that transmit or receive conversations between two points or other audio, video, or other data through changes in electric current or light waves flowing through a wired network or electromagnetic waves generated by a wireless network.” , and exemplifies the group “(F) Transmitting and receiving devices for wireless telephones and wireless telegraphs” in the group “(Ⅱ) Other devices for transmitting and receiving voice, video or other data.” ㅇ This product is a device that transmits and receives voice wirelessly using Bluetooth technology, and is a transmitting device equipped with a receiver for other wireless telephones and wireless telegraphs, so it is subject to General Rules No. 1, Item 3 B and Article 3 on the interpretation of the Tariff Schedule. Classified as HSK8517.62-6090 according to No. 6
1722 | 8517 | Bluetooth Stereo Headset CVT800 China | ○ This item is presented with a headphone body, a USB charging cable, and a manual in the paper box. ○ Within 10m, a mobile phone that supports Bluetooth is connected wirelessly, receiving voice (call voice and regenerated music), and can transmit the voice through the microphone mounted on this product, and call/break and recalculation and recalculation.You can control phone calls through function -The voice transmitted from a device with Bluetooth function other than mobile phones can also be received. ○ Mobile phone call control function -Call reception/disconnection, Jae -dial (phone call to the final call number), etc. ○ Music appreciation function -The music playback, pause, volume control, previous song playback, next song play, etc. (Application goods) | ㅇ The product in question is a set product for retail sale in accordance with Item B of General Rule 3 on the Interpretation of the Tariff Schedule, and its essential characteristics lie in the main body, the headset. ㅇ Note 3 of Part 16 of the Tariff Schedule provides that 'combined machines consisting of two or more machines combined together to form one complete machine' and machines designed to perform two or more auxiliary or optional functions are, in the context, Unless interpreted otherwise, it is classified as a single machine composed of these elements or as a machine that performs the main function.' ㅇ This product is a product that combines the function of wirelessly transmitting and receiving voice using the Bluetooth function of No. 8517 and the headphones of No. 8518, so it should be classified as a machine that performs the main function. - This product is wirelessly connected to a Bluetooth-enabled mobile phone and transmits and receives voice signals, allowing you to listen to music and make mobile phone calls within 10m. It also has mobile phone call control functions such as call reception/end and redial functions. It is an article whose main function is to transmit or receive other audio, video or other data of heading 8517. ㅇ Tariff Schedule No. 8517 stipulates ‘telephones and other devices for transmitting or receiving voice, video or other data.’ - In the explanatory note for the same issue, “This heading includes devices that transmit or receive conversations between two points or other audio, video, or other data through changes in electric current or light waves flowing through a wired network or electromagnetic waves generated by a wireless network.” , and exemplifies the group “(F) Transmitting and receiving devices for wireless telephones and wireless telegraphs” in the group “(Ⅱ) Other devices for transmitting and receiving voice, video or other data.” ㅇ This product is a device that transmits and receives voice wirelessly using Bluetooth technology, and is a transmitting device equipped with a receiver for other wireless telephones and wireless telegraphs, so it is subject to General Rules No. 1, Item 3 B and Article 3 on the interpretation of the Tariff Schedule. Classified as HSK8517.62-6090 according to No. 6
1723 | 8504 | cCAR ADAPTER EPLN930CBKGKR | -The charger body with two USB ports inserted into the cigar jack of the vehicle, and one side of the USB port, the other side of the c-type 8 pin is packaged in a sleeve set. -Elline input: DC 11 ~ 30V -The rated output: DC 5.0 ~ 9.0V, 2.0A (Multi Output: 5V, 6V, 7.3V, 8V, 9V) -When the quick charge support smartphone is connected, it will be charged fast. | ㅇ Tariff Schedule No. 8504 classifies “transformers, stationary converters (e.g. rectifiers) and inductors”, and subheading 8504.40 subheading “stationary converters” is further classified. - In the same issue, Explanatory Note (Ⅱ), Stationary Converters Group, states that “the devices of this group are used to convert electrical energy for further useful applications” and that “(D) direct current converters: convert direct current into different It illustrates “conversion to voltage.” - This product converts DC (11~30V) into DC (5V~9V) to supply power to electrical equipment, so it is a stationary converter of subheading 8504.40. ㅇ When examining whether this product falls under HSK No. 8504.40-3010 “Battery charger for telecommunication equipment”, - Although it is possible to charge not only certain smartphones but also portable devices such as tablets and digital cameras, - This product is capable of fast charging only for specific smartphones that can be recognized through the IC chip installed in the product. Considering that the purpose of purchasing it for consumers is to charge smartphones because it is more expensive than general chargers, its main function is for telecommunication purposes. I'm charging my device ㅇ Therefore, considering this product as a battery charger for telecommunication devices, it is classified under No. 8504.40-3010 in accordance with General Rules No. 1 and No. 6 on the interpretation of the tariff schedule. end.
1724 | 8517 | Bluetooth Headphones BT combo China | ○ This item is presented with a headphone body, a USB charging cable, an audio cable, and a manual in the paper box. ○ You can receive a voice (call voice and regenerated music) wirelessly with a mobile phone and tablet PC that supports Bluetooth within 10m, and you can send the voice through the microphone mounted on this article.And controlling phone calls through the re -dial function -There is an audio cable connection jack, which can be connected by wire ○ Mobile phone call control function -Call reception/disconnection, Jae -dial (phone call to the final call number), etc. ○ Music appreciation function -The music playback, pause, volume control, previous song playback, next song play, etc. (Application goods) | ㅇ The product in question is a set product for retail sale in accordance with Item B of General Rule 3 on the Interpretation of the Tariff Schedule, and its essential characteristics lie in the main body, the headphones. ㅇ Note 3 of Part 16 of the Tariff Schedule provides that 'combined machines consisting of two or more machines combined together to form one complete machine' and machines designed to perform two or more auxiliary or optional functions are, in the context, Unless interpreted otherwise, it is classified as a single machine composed of these elements or as a machine that performs the main function.' ㅇ This product is a product that combines the function of wirelessly transmitting and receiving voice using the Bluetooth function of No. 8517 and the headphones of No. 8518, so it should be classified as a machine that performs the main function. - This product is wirelessly connected to a Bluetooth-enabled mobile phone, tablet PC, etc. to transmit and receive voice signals, allowing you to listen to music and make mobile phone calls within a short distance of 10m. It also has mobile phone call reception/hangup and redial functions, etc. It is an article that also has a control function, and its main function is in devices for transmitting or receiving audio, video, or other data of heading 8517. ㅇ Tariff Schedule No. 8517 stipulates ‘telephones and other devices for transmitting or receiving voice, video or other data.’ - In the explanatory note for the same issue, “This heading includes devices that transmit or receive conversations between two points or other audio, video, or other data through changes in electric current or light waves flowing through a wired network or electromagnetic waves generated by a wireless network.” , and exemplifies the group “(F) Transmitting and receiving devices for wireless telephones and wireless telegraphs” in the group “(Ⅱ) Other devices for transmitting and receiving voice, video or other data.” ㅇ This product is a device that transmits and receives voice wirelessly using Bluetooth technology, and is a transmitting device equipped with a receiver for other wireless telephones and wireless telegraphs, so it is subject to General Rules No. 1, Item 3 B and Article 3 on the interpretation of the Tariff Schedule. Classified as HSK8517.62-6090 according to No. 6
1725 | 8538 | CASE OF MCU9 | ○ This item is a case of MCU for controlling the electronics of the excavator (engine RPM, hydraulic pump, hydraulic valve control, etc.). -This goods are formed with a screw hole in which the MCU (PCB) can be assembled in the goods and a hole in which the MCU operating lamp is visible. -MCU assembled with a gasket and assembled by bolts -Material: Aluminum (Application goods) | ○ Part 16, Note 2, Item B of the Tariff Schedule includes 'Other parts that are dedicated to or mainly used in a specific machine or several types of machines classified under the same heading, depending on the heading to which the machine belongs or in some cases...omitted.' . Classified as No. 8538.’ ○ Heading 8538 specifies ‘parts (limited to those exclusively used or used primarily in the equipment of headings 8535, 8536, and 8537)’, and subheading 8538.10 specifies “boards, panels, consoles, desks, and cabinets.” and other bases (limited to those for the articles of heading 8537, excluding those assembled by mounting these devices).” ○ The MCU installed in this product is a control panel for controlling the electrical components of an excavator and is classified under No. 8537. Since this product is an aluminum case exclusively for the MCU, it is in accordance with General Rules No. 1 and 6 on the interpretation of the tariff table. Classified under HSK 8538.10-0000
1726 | 8503 | Nacelle cover W4200㎜ × L13700㎜ × H4600㎜ | ○ This item is a c2 -formed item of a glass fiber reinforced composite (GFRP) material that protects internal power generation facilities such as the wind generator, a generator, and a converter from the external environment. -The bracket is attached to install the Nazephrae on the item. -The circular hole is formed at the front and lower part of the goods, and the hub spacer and the main frame are connected through the front hole, and the main frame is connected through the lower part. (Application goods) (Location of application items) | ○ Part 16, Note 2, Item B of the Tariff Schedule includes 'Other parts that are dedicated to or mainly used in a specific machine or several types of machines classified under the same heading, or the heading to which the machine belongs or, as the case may be, No. 8409 or 8431. ㆍCategorized as No. 8448, No. 8466, No. 8473, No. 8503, No. 8522, No. 8529, and No. 8538.’ ○ Tariff Schedule No. 8503 stipulates ‘parts (limited to those exclusively used or mainly used in machines of heading 8501 or 8502)’, - According to the explanatory note for the same heading, the goods classified in this heading include “(1) Shells, cases, stators, rotors, collector rings, collectors, and brushes. Specifies “brush-holder and excitation coil” ○ This product is a product that functions as a cover (case) to mount and protect the gearbox, generator, converter, etc. of a wind power generation system. Since it is a part of a wind power generator, it is subject to HSK 8503.00 in accordance with General Rule No. 1 on the Interpretation of the Tariff Schedule. -Categorized in No. 2010
1727 | 8540 | Magngron Mi456AP | ㅇ MAGNEGRON consisting of AC 220V input terminal, AC 220V and 2856MHz 2.4MW high frequency power and output terminal, etc. ㅇ Elements and functions ① Electric output connect (antenna): Connect for output of 2.4MW ② Output support: A kind of recept call that can withstand the power of the output voltage because of the high output voltage ③ Hollow Electric BEAM LINE: A receptive call of power amplified from 220V to 2.5MW power. ④ Electric input connect (Terminal): Connect to supply initial voltage of 220V ⑤ Source of Electron Emission: A high voltage generator amplifies from 220V to 2.4MW power. ㅇ Current photo | ㅇ In heading 8540, thermionic tubes, cold cathode tubes, and photoelectric tubes are classified, and in the commentary to the same heading, this heading refers to tubes (valves and tubes) that utilize the action of electrons emitted from the cathode in a vacuum or gas-enclosed state for various purposes. It is explained that the classification is limited to , and it also exemplifies magnetrons designed for special purposes such as microwave tubes. - If you look at the dictionary definition of a magnetron, it explains that it is a high-output dipole vacuum tube that produces strong microwave electromagnetic waves and is generally used in microwave ovens and radars. Other specialized materials also say that there are high-output magnetrons used in linear accelerators. Introducing ㅇ This product is a bipolar vacuum tube that converts AC 220V into 2856MHz 2.4MW high frequency power in ultra-vacuum. Unlike magnetrons used in microwave ovens, radars, etc., it has a high output value, but as a result of reviewing dictionaries and other specialized materials, it is No. 8540. It is judged to correspond to a magnetron tube, a type of microwave tube illustrated in ㅇ Therefore, this building product is considered to be an electronic tube, a type of microwave tube, and is classified under No. 8540.71-0000 in accordance with General Rules No. 1 and No. 6 on the interpretation of the tariff schedule. end.
1728 | 8504 | CAR ADAPTER EPLN920CBKGKR | -The charger body with two USB ports inserted into the cigar jack of the vehicle, and one side of the USB port, the other side of the c-type 8 pin is packaged in a sleeve set. -Elline input: DC 11 ~ 30V -The rated output: DC 9.0V 1.67A or 5.0V 2.0A (Dual Output) -When the quick charge support smartphone is connected, it will be charged fast. | ㅇ Tariff Schedule No. 8504 classifies “transformers, stationary converters (e.g. rectifiers) and inductors”, and subheading 8504.40 subheading “stationary converters” is further classified. - In the same issue, Explanatory Note (Ⅱ), Stationary Converters Group, states that “the devices of this group are used to convert electrical energy for further useful applications” and that “(D) direct current converters: convert direct current into different It illustrates “conversion to voltage.” - This product converts DC (11~30V) into DC (5V or 9V) to supply power to electrical equipment, so it is a stationary converter of subheading 8504.40. ㅇ When examining whether this product falls under HSK No. 8504.40-3010 “Battery charger for telecommunication equipment”, - Although it is possible to charge not only certain smartphones but also portable devices such as tablets and digital cameras, - This product is capable of fast charging (DC 9.0V 1.67A or DC 5.0V 2.0A) only for specific smartphones that can be recognized through the IC chip installed in the product. The price is higher than regular chargers, so the purpose of consumers purchasing it is to charge smart phones. Considering that it is for charging phones, its main function is to charge telecommunication devices. ㅇ Therefore, considering this product as a battery charger for telecommunication devices, it is classified under No. 8504.40-3010 in accordance with General Rules No. 1 and No. 6 on the interpretation of the tariff schedule. end.
1729 | 8536 | ASM CONN 8 mm Micro 64 MODULE GRA 15420151 China | ㅇ The items of goods -The 8 MALE PINs made of conductor material (copper alloy tin plated) to deliver an electrical signal (soldering) to the printed circuit board (PCB) of the automobile ECU and the connector combined with the housing of the plastic material. ㅇ Picture of goods (Application goods) | ㅇ In Part 16 of the Tariff Schedule Commentary, Note 2, Item A, it is stated that “Any specific heading of Chapter 84 or 85 (No. 8409, 8431, 8448, 8466, 8473, 8487, or 8503) ·Parts that are goods included in (excluding Nos. 8522, 8529, 8538, and 8548) shall be classified under the respective heading.” ㅇ Tariff Schedule No. 8536 includes “equipment for switching, protecting and connecting electric circuits [e.g. switches, relays, fuses, surge suppressors, plugs, sockets, lamp holders and other connectors and connection boxes] (voltage It is limited to 1,000 volts or less) and connectors for optical fibers, optical fiber bundles, and cables. - In the explanatory note of the same issue, in the group “(Ⅲ) Appliances for connecting electric circuits”, it is explained that “This appliance is used to connect different parts of an electric circuit together” and “(A) plugs; Sockets and other contacts: (1) Plugs and sockets (including those connecting two movable conductors): A plug is one or more contacts fitted into a hole or contact in a socket. It has pins or side contacts. “The rim or one pin is used for grounding purposes.” ㅇ Therefore, this product is a connection device that is mounted (soldered) on the printed circuit board (PCB) of an automobile ECU and transmits electrical signals. It is a “printed circuit plug” and is therefore subject to General Rules No. 1 and 1 on the interpretation of the Tariff Schedule. Classified under HSK 8536.69-1000 under No. 6
1730 | 8541 | RCD2005 Current 16mA 24mA | ㅇ Overview of goods -Wiper cut into a chip state with a plurality of transistor circuits in a semiconductor manufacturing process and connected in parallel to the Silicon Wafer. -It is used for a constant current device that will flow a constant current regardless of the size of the external power supply. -Wafer Thickness: 250µm ± 20µm, CHP SIZE: 0.7mm x 0.7mm | ㅇ Note No. 9 (a) of Chapter 85 of the Tariff Schedule stipulates that “‘diodes, transistors and similar semiconductor devices’ refer to semiconductor devices that operate through changes in resistance due to the action of an electric field.” ㅇ Tariff Schedule No. 8541 classifies “diodes, transistors and similar semiconductor devices, photosensitive semiconductor devices (including photovoltaic cells, whether or not assembled in a module or composed of a panel), light-emitting diodes, and mounted piezoelectric crystal elements.” - In the commentary of the same issue, in the group ‘(A) Diodes, transistors and similar semiconductor devices’, “The operation of devices in this group is based on the electronic properties of certain ‘semiconductor’ materials. is leaving. … (syncopation)… “Semiconductor devices in this group typically consist of one or more ‘junctions’ of p-type and n-type semiconductor materials,” he explains. - “(2) Field effect transistor (also known as metal oxide semiconductor (MOS)): This may or may not have a junction, but either reduces the charge carrier between two terminals or It works by increasing. In a field-effect transistor, the transistor function is performed using only one type of charge carrier (therefore, it is called unipolar).” ㅇ This product is a product in which multiple Junction Field Effect Transistors are connected in parallel and corresponds to a transistor (wafer cut in chip state) with a power waste rate of less than 1W, so it is subject to General Rules No. 1 and No. 6 on the interpretation of the tariff table. Classified under No. 8541.21-1000
1731 | 8536 | PCB Connector 5047593800 15g PB REC ASSY 38ch Vietnam | ㅇ The items of goods -Connector for PCB with 38 electrical connection parts and PCB fixing for electro -circuit connection inside the housing of metal and plastic -Use: Semiconductor High Speed Memory Test Inspection Equipment to connect to HiFix Cable for data movement ㅇ Picture of goods (Application goods) (mounting photo) | ㅇ In Part 16 of the Tariff Schedule Commentary, Note 2, Item A, it is stated that “Any specific heading of Chapter 84 or 85 (No. 8409, 8431, 8448, 8466, 8473, 8487, or 8503) ·Parts that are goods included in (excluding Nos. 8522, 8529, 8538, and 8548) shall be classified under the respective heading.” ㅇ Tariff Schedule No. 8536 includes “equipment for switching, protecting and connecting electric circuits [e.g. switches, relays, fuses, surge suppressors, plugs, sockets, lamp holders and other connectors and connection boxes] (voltage It is limited to 1,000 volts or less) and connectors for optical fibers, optical fiber bundles, and cables. - In the explanatory note of the same issue, in the group “(Ⅲ) Appliances for connecting electric circuits”, it is explained that “This appliance is used to connect different parts of an electric circuit together” and “(A) plugs; Sockets and other contacts: (1) Plugs and sockets (including those connecting two movable conductors): A plug is one or more contacts fitted into a hole or contact in a socket. It has pins or side contacts. “The rim or one pin is used for grounding purposes.” ㅇ Therefore, this product is a connection device that is mounted on semiconductor high-speed memory test equipment and transmits electrical signals for data movement, and is a “printed circuit plug”, so it is subject to General Rules No. 1 and 6 on the interpretation of the tariff table. Classified under HSK 8536.69-1000
1732 | 8544 | WH TQ BULB RCL DOM 310176 | ○ This item is a multi -lines consisting of wires, housing, terminals, insulation tapes, bulb holders, lasket, seals, etc. -It consists of four sockets that can be equipped with Bulb, an insulating wire to which the current is supplied, and a connector connected to the power supply.Execution (Application goods) | ○ Note No. 2 of Part 17 of the Tariff Schedule stipulates that ‘the provisions on “parts” or “parts and accessories” do not apply to the following goods (regardless of whether they are used for goods in this Part).’ bar. Electrical equipment (Category 85)” is specified. ○ Note 2 (a) of Part 16 of the Tariff Schedule stipulates that ‘Parts that are goods included in any specific heading of Chapter 84 or 85 shall be classified under the relevant heading,’ and the Explanatory Note for No. 8512 also states that “Insulated wires and “Cables [whether or not cut to length, fastened to connectors, or made in sets (e.g., ignition wire sets)] (heading 8544)” are excluded from heading 8512. ○ Tariff No. 8544 refers to ‘insulated (including enamel-coated or anodized) wires and cables (including coaxial cables) and other electrically insulated conductors (regardless of whether or not connectors are attached), and optical fiber cables. (limited to those made by individually covering fibers, regardless of whether electrical conductors or connectors are attached)', and in subheading 8544.30, 'ignition wiring sets and other wiring sets (for automobiles and aircraft)'. ㆍLimited to use on ships)’ - In the commentary for the same issue, “Wires, cables, etc. are classified in this heading if they are cut to a certain length or if a connector (e.g. plug, socket, lug, jack, sleeve, terminal) is attached to one or both ends. ” It is stipulated that ○ This product is a bundle of wires with four types of sockets on which the bulbs of the front and tail lights of a car are mounted, insulated wires connected to each socket, and a connector for a power supply. It is mounted on a car and connects to the front headlights and tail lights. Since it corresponds to a wiring set that performs the function of transmitting electrical signals and power, it is classified under HSK8544.30-0000 in accordance with General Rules No. 1 and 6 on the interpretation of the tariff schedule.
1733 | 8525 | POLAROID SNAP TOUCH POLSTB | ㅇ The items of goods -It is equipped with a printing function on digital cameras that can shoot stop images and videos.Function Settings buttons, etc.), the upper part (the lighting device (flash), the shutter button, the mirror, power button), the lower part (speaker, memory card slot, the Micro USB port, reset button, the tripod hole), side portion (print slot)Configuration -Attake the phase obtained through the CMOS sensor into an electrical signal and convert it into a digital signal via ADC (ICATCH on the Block Diagram) to store stop images or videos on NAND Flash and Micro SD card (up to 128GB), digitalThe information can be played, edited, and modified of the information/image, and the USB cable, etc., the data transfer and charging, connected to the smartphone app to edit and modify it as needed,It is a product with a printing function in Zink. -Product specifications <Applications Images and Each Division Name> <Block Diary Gram of Application Goods> | ㅇ Note 3 to Part 16 of the Tariff Schedule states that “combined machines consisting of two or more machines combined together to form one complete machine and machines designed to perform two or more auxiliary or optional functions are, in context, Unless otherwise interpreted, it is classified as a single machine composed of these elements or as a machine that performs its main function.” ㅇ This product is a digital camera with a printing function. It converts the image acquired through a CMOS image sensor into an electrical signal and then converts it into a digital signal through ADC (ICATCH on the block diagram) and can be stored internally and externally in the form of a still image. , it is equipped with a liquid crystal display device that acts as a viewfinder or screen, and considering that the default setting of the main menu is a digital camera, the main function can be considered to be saving still images, and a printing function. can be viewed as an additional function. ㅇ “Digital cameras” are classified in tariff schedule No. 8525, and “digital cameras” are further classified in subheading 8525.80 of the tariff schedule. - The explanatory note for the same issue states, “This group includes (2) those that capture images (images) and convert them into electrical signals and store them in cameras (digital cameras and video camera recorders) in the form of still or moving images. ...Cameras falling under this heading capture images by focusing them on a photosensitive device, such as a complementary metal oxide semiconductor (CMOS) or charge-coupled device (CCD). “A photosensitive device converts the electrical representation of the image into an analog or digital record for further processing.” - Also, “in the case of digital cameras and video camera recorders, images are recorded on internal storage devices or media. These cameras contain analog-to-digital converters (ADCs) and output terminals that provide a means of transmitting images to automatic data processing machines, printers, televisions, or other visual machinery units. “It is explained. ㅇ Therefore, this product is a digital camera with the function of converting the image acquired through a CMOS sensor into an electrical signal and then converting it into a digital signal through ADC (ICATCH on the block diagram) to store still images internally and externally. General rules for interpretation of the tariff table are provided. Classified in subheading 8525.80-2090 according to subheadings 1 (note 3 to section XVI, terminology of heading 8525) and 6.
1734 | 8536 | FIBER FIXTULE VGFVGSCT | ㅇ The items of goods -Plastic V-GROOV and a hook connector for optical fiber connection -Fixed and aligned optic fiber so that the optical loss change amount could be minimized at the connection point ㅇ Picture of goods (Shin Cheong Water Product) | ㅇ Note 2, Item L of Chapter 39 of the Tariff Schedule stipulates that “goods of Part 16 (e.g. machinery or electrical equipment)” are excluded. ㅇ In Tariff Schedule No. 8536, “equipment for switching, protecting and connecting electric circuits [e.g. switches, relays, fuses, surge suppressors, plugs, sockets, lamp holders and other connectors and connection boxes] (voltage It is stipulated that “connectors for optical fibers, optical fiber bundles or cables (limited to those of 1,000 volts or less)” are classified. - In the commentary group (IV) of the same issue, “connectors for optical fibers, optical fiber bundles, and cables” refers to connectors that simply mechanically align optical fibers in a digital line system. These do not perform other functions such as signal amplification, reproduction, or modulation. “Optical fiber connectors without cables are classified in this heading, but those with cables are excluded from this heading.” ㅇ Therefore, this product is an optical fiber connector that does not have any other functions such as signal amplification or reproduction to simply align optical fibers, and is “made of plastic.” Therefore, in accordance with General Rules No. 1 and 6 on the interpretation of the tariff table, HSK 8536.70- Classified in No. 1000
1735 | 8544 | Cable Assy YRED7T032 | ○ This article is a cable assay consisting of cable, terminal, tube, clip, and connector, and one end of the cable is attached with a connector connected to the automobile ECU, and the other end is a PTC temperature sensor.This is -Lift length: 260 mm, voltage: 5V ○ This is the components of the goods -CABLE: A role to deliver sensing information (voltage value) between temperature sensors and ECUs (voltage) -Connector: Task with ECU -Terminal: Connector grounding device -Clip: fixed so that the connector does not move ○ Component material -Cable: Conductor -Copper with Nickel, Insulation: Teflon/Silicon (Application goods) | ○ Tariff No. 8544 refers to ‘insulated (including enamel-coated or anodized) wires and cables (including coaxial cables) and other electrically insulated conductors (regardless of whether or not connectors are attached), and optical fiber cables. (Limited to products made by individually covering fibers, regardless of whether electrical conductors or connectors are attached). - In the commentary for the same issue, “Wires, cables, etc. are classified in this heading if they are cut to a certain length or if a connector (e.g. plug, socket, lug, jack, sleeve, terminal) is attached to one or both ends. ” It is stipulated that ○ This product is a product with a voltage of 1,000 volts or less with a connector attached to one end of a cable made of a copper conductor insulated with plastic material. It is installed in a car to transmit temperature values ​​and cannot be considered for telecommunications, so there is no question regarding the interpretation of the tariff table. Classified under HSK8544.42-2090 in accordance with GIRs 1 and 6
1736 | 8529 | LED MODULE | -After importing cases, case circuits, power, etc. -The status presented is a rectangular LED module equipped with an LED device, connector, etc. on the PCB substrate. -It can be displayed with one LED Display module, but this is not used alone and connected by connecting multiple. -Video Player and Sending Box (not presented) are connected to HDMI and connected to HDMI or RJ45 between Sending Box and this product to display the video. -Main specifications Pixel Pitch: 2.54mm Panel size: 27.5inch (610x343x61mm) Resolution: 240x135 (16: 9) Brightness: 1,000nit Refresh rate: 1,920 ~ 3,840 Hz CONTRAST RATIO: 5,000: 1 Input/Output: HDMI (Smart Version), RJ45 (Standard Version) · Operating Environment: Indoor | ㅇ Tariff Schedule No. 9405 includes “lamps and lighting equipment (including searchlights, spotlights and parts thereof, limited to those not otherwise classified), lighting signs and lighting name-plates.” and similar articles (limited to those with a fixed light source), and their parts (limited to those not otherwise classified)” are classified. - Also, in the explanatory note of the same issue, “This group includes advertising lamps, advertising signs, lighting name-plates (including road signs) and similar advertising and address boards, made of any material, having a fixed light source. (Includes goods such as)” - This product cannot be classified in this category as it was created not only for advertising but also for the purpose of transmitting videos for various purposes by installing it in conference rooms, auditoriums, lobbies, etc. ㅇ In Part 16, Note 2, Item (a) of the Tariff Schedule, “Any specific heading of Chapter 84 or 85 (No. 8409, 8431, 8448, 8466, 8473, 8487, or 8503) ㆍParts that are goods included in headings 8522, 8529, 8538, and 8548 are excluded) shall be classified in the respective headings,” so it is unclear which specific heading of Part 16 the goods in question fall under. If we review it - Considering the number of frames per second (1,920~3,840Hz) and gray scale (14 bit) of this product, it is a product with sufficient image reproduction power, and when actually completed by assembling several products, it is used to receive and display video signals. Because it is used, it cannot be classified as a “visual signal device” under No. 8531. ㅇ In Part 16, Note 2, Item B of the Tariff Schedule, “Other parts that are dedicated to or mainly used in a specific machine or several types of machines classified under the same heading are subject to the heading to which the machine belongs or, as the case may be… No. 8529… It is stipulated that “classified as .” - Tariff Schedule No. 8528 classifies “monitors, projectors, and television reception devices without television receivers (whether or not combined with radio broadcast receivers and devices for recording or reproducing sound or video)”; Article 8528.59 “Other monitors” are subdivided into SOHO, - The finished product to which this product is assembled is a large LED-type monitor that can receive various video signals and freely display them, and falls under subheading 8528.59. ㅇ The presented product is not equipped with the case, the circuit inside the case, power, etc., and there is no sending box that controls the video signal sent from the player to play the video from each module, so video implementation is impossible, so it cannot be considered a finished product of the monitor. , It is an essential item exclusively used for monitors and falls under No. 8529, “Monitor parts” ㅇ Therefore, considering this product as a part of other monitors, it is classified under No. 8529.90-9990 in accordance with General Rules No. 1 and No. 6 on the Interpretation of the Tariff Schedule. end.
1737 | 8536 | Other electrical apparatus for making connections to or in electrical circuits SOL 2P CELL BLOCKATM 6SPEED GENⅡ | ㅇ Overview of goods -It is assembled in a vehicle transmission TCU module plate with a product that combines metal parts with plastic square insulation materials to transmit electrical signals. -Material: Polyamide (insulation), copper + nickel, tin plating (metal part) ㅇ Item image ㅇ Mounting location | ㅇ In Part 16, Note 2, Item (a) of the Tariff Schedule, “Any specific heading of Chapter 84 or 85 (No. 8409, 8431, 8466, 8473, 8487, 8503, or 8522) ·Parts that are goods included in (excluding Nos. 8529, 8538, and 8548) shall be classified under the respective heading.” ㅇ In the same table, No. 8536, “Equipment for switching, protecting, and connecting electric circuits (e.g., switches, relays, fuses, surge suppressors, plugs, sockets, lamp holders and other connectors and connections) (voltage is 1,000 volts) (limited to the following) and “connectors for optical fibers, optical fiber bundles or cables” are classified. - In the commentary for the same issue, in the group ‘(Ⅲ) Equipment for connecting electric circuits’, it is explained that “This equipment is used to connect different parts of an electric circuit together.” -“(B) Other groups of connectors, terminals, terminal strips, etc. include small squares of insulating material (dominoes) equipped with electrical connectors, terminals consisting of metal parts designed to receive conductors, and electrical wiring to facilitate electrical connections. “This includes small metal parts (spade terminals, crocodile clips, etc.) designed to be attached to the end of a device.” ㅇ This product is assembled on the panel where the vehicle automatic transmission control PCB ASSY is mounted and is a connection terminal that transmits electrical signals when the vehicle shifts. Considering that it is a device for connecting other electrical circuits, it is subject to General Rules No. 1 and No. 6 on the interpretation of the tariff table. Accordingly, it is classified under No. 8536.90-9090. end.
1738 | 8529 | LED DISPLAY A2725 | -Stops that are installed in Show Room, Conference Room, Auditoriums, LOBBY, etc. -It can be displayed with one LED Display module, but this is not used alone and connected by connecting multiple. -Video Player and Sending Box (not presented) are connected to HDMI and connected to HDMI or RJ45 between Sending Box and this product to display the video. -Main specifications Pixel Pitch: 2.54mm Panel size: 27.5inch (610x343x61mm) Resolution: 240x135 (16: 9) Brightness: 1,000nit Refresh rate: 1,920 ~ 3,840 Hz CONTRAST RATIO: 5,000: 1 Input/Output: HDMI (Smart Version), RJ45 (Standard Version) · Operating Environment: Indoor | ㅇ Tariff Schedule No. 9405 includes “lamps and lighting equipment (including searchlights, spotlights and parts thereof, limited to those not otherwise classified), lighting signs and lighting name-plates.” and similar articles (limited to those with a fixed light source), and their parts (limited to those not otherwise classified)” are classified. - Also, in the explanatory note of the same issue, “This group includes advertising lamps, advertising signs, lighting name-plates (including road signs) and similar advertising and address boards, made of any material, having a fixed light source. (Includes goods such as)” - This product cannot be classified in this category as it was created not only for advertising but also for the purpose of transmitting videos for various purposes by installing it in conference rooms, auditoriums, lobbies, etc. ㅇ In Part 16, Note 2, Item (a) of the Tariff Schedule, “Any specific heading of Chapter 84 or 85 (No. 8409, 8431, 8448, 8466, 8473, 8487, or 8503) ㆍParts that are goods included in headings 8522, 8529, 8538, and 8548 are excluded) shall be classified in the respective headings,” so it is unclear which specific heading of Part 16 the goods in question fall under. If we review it - Considering the number of frames per second (1,920~3,840Hz) and gray scale (14 bit) of this product, it is a product with sufficient image reproduction power, and when actually completed by assembling several products, it is used to receive and display video signals. Because it is used, it cannot be classified as a “visual signal device” under No. 8531. ㅇ In Part 16, Note 2, Item B of the Tariff Schedule, “Other parts that are dedicated to or mainly used in a specific machine or several types of machines classified under the same heading are subject to the heading to which the machine belongs or, as the case may be… No. 8529… It is stipulated that “classified as .” - Tariff Schedule No. 8528 classifies “monitors, projectors, and television reception devices without television receivers (whether or not combined with radio broadcast receivers and devices for recording or reproducing sound or video)”; Article 8528.59 “Other monitors” are subdivided into SOHO, - The finished product to which this product is assembled is a large LED-type monitor that can receive various video signals and freely display them, and falls under subheading 8528.59. ㅇ The presented product cannot be considered as a finished product of a monitor because it is impossible to implement video because there is no sending box that controls the video signal sent from the player to play the video in each module. It is an essential product dedicated to the monitor and is listed under No. 8529. Corresponds to “parts of monitors” ㅇ Therefore, considering this product as a part of other monitors, it is classified under No. 8529.90-9990 in accordance with General Rules No. 1 and No. 6 on the Interpretation of the Tariff Schedule. end.
1739 | 8536 | Other electrical apparatus for making connections to or in electrical circuits SPEED SNSR TML BLOCKATM 6SPEED GENⅡ | ㅇ Overview of goods -It is assembled in a vehicle transmission speed sensor unit with a metal component combination with a plastic rectangular insulation material to serve as a relay terminal for transmitting an electrical signal to the TCU when the vehicle is shifted. -Material: Polyamide (insulation), copper + nickel, gold, tin plating (metal part) ㅇ Item image ㅇ Mounting location | ㅇ In Part 16, Note 2, Item (a) of the Tariff Schedule, “Any specific heading of Chapter 84 or 85 (No. 8409, 8431, 8466, 8473, 8487, 8503, or 8522) ·Parts that are goods included in (excluding Nos. 8529, 8538, and 8548) shall be classified under the respective heading.” ㅇ In the same table, No. 8536, “Equipment for switching, protecting, and connecting electric circuits (e.g., switches, relays, fuses, surge suppressors, plugs, sockets, lamp holders and other connectors and connections) (voltage is 1,000 volts) (limited to the following) and “connectors for optical fibers, optical fiber bundles or cables” are classified. - In the commentary for the same issue, in the group ‘(Ⅲ) Equipment for connecting electric circuits’, it is explained that “This equipment is used to connect different parts of an electric circuit together.” -“(B) Other groups of connectors, terminals, terminal strips, etc. include small squares of insulating material (dominoes) equipped with electrical connectors, terminals consisting of metal parts designed to receive conductors, and electrical wiring to facilitate electrical connections. “This includes small metal parts (spade terminals, crocodile clips, etc.) designed to be attached to the end of a device.” ㅇ This product is assembled on the panel where the vehicle automatic transmission control PCB ASSY is mounted and is a connection terminal that transmits electrical signals when the vehicle shifts. Considering that it is a device for connecting other electrical circuits, it is subject to General Rules No. 1 and No. 6 on the interpretation of the tariff table. Accordingly, it is classified under No. 8536.90-9090. end.
1740 | 8503 | END PLATE HEATER ASSY AN | ㅇ Overview of goods -We mounted on Fuel Cell Generator of hydrogen fuel cell vehicle ㅇ The form, component and operation of goods -The goods mounted on the Fuel Cell Generator, which generates electrical energy as an electrical chemical method of hydrogen and oxygen reaction, are formed with the flow path of hydrogen and oxygen access, and the heating element to prevent the water in the fuel cell generator from being condensed.It is directly mounted directly in the Fuel Cell Generator, consisting of a housing to protect the internal parts and the internal parts. - Component ① House of households: heat transfer (power transfer) ② Furnace: Furniture that is heating from SUS304 material ③ heat dissipation pad: insulation ④ UPPER Plate: Provide a flow line of hydrogen and oxygen from entering fuel cells, and acting as a housing ⑤ MIDLE Plate: Provides a flow line of hydrogen and oxygen from entering fuel cells, a housing role (6 ⑦ Terminal: Connectors to supply current to the heating element ⑧ Terminal (Free Mold): A user who supplies current to the heating element ⑨ Waterproof seal ⑩ Gascet A: Closed ⑪ gasket B: closed ⑫ End Plate: Housing to strengthen the fastening power ⑬ Snaping -Stitation: 430 × 125 × 50.3mm | ㅇ In Tariff Schedule No. 8516, “resistor for electric heating” is classified, and in the commentary for that title, it is explained that “if it is assembled together with parts other than simple insulators and electrical connection parts, it is classified as a part of the device.” This application product, which is equipped with a front plate, heat dissipation pad, and flow path-forming housing, is outside the scope of the heat transfer resistor of No. 8516. ㅇ Tariff Schedule No. 8503 classifies “parts (limited to those exclusively used or mainly used in machines of heading 8501 or 8502)”; - In the explanatory note for this heading, it is explained that “In accordance with the general provisions on the classification of parts (see General Explanation of Part 16), this heading includes parts of machines corresponding to the preceding headings 8501 and 8502.” ㅇ This application product is installed on a fuel cell generator classified as No. 8501, provides a flow path for hydrogen and oxygen, and is a part of the fuel cell generator consisting of a heating element to prevent internal water from condensing, and a housing that constitutes the external body. Therefore, it is classified under No. 8503.00-2090 in accordance with General Rule No. 1 on the interpretation of tariff schedules.
1741 | 8515 | Selective Soldering System EQS350 SJDDD | ㅇ Solder Pot and SOLDER POT MOVEMENT UNIT, which moves the SOLDER POT and SOLDER POT to X, Y, Z -axis, and the SOLDER POT MOVEMENT UNIT for the SPRAYING for flux application, the carbon lamp heater, and the cartridge heater (electric heating) type.After completing the part insertion process into the PCB with a Selective SOLDERING SYSTEM with the back, the flux is applied from this building, preheating the PCB with the far -infrared heater, and then selectively soldering the parts. ㅇ Current photo | ㅇ Electric soldering machines are classified in Heading 8515, soldering equipment is classified in Heading 8515.1, soldering irons and guns are classified in Heading 8515.11, and other soldering machines are classified in Heading 8515.19. This product is classified as a soldering machine in Heading 8515.19. This item falls under subheading ㅇ However, while this building product is a machine that selectively solders electronic components inserted on a PCB board while the nozzle from which molten solder is ejected moves in the In the case of wave soldering machines, which are dedicated or mainly used in manufacturing, the electronic components inserted into the PCB board are soldered while passing through a reservoir containing molten solder. Lead-type electronic components inserted on the PCB board are soldered. Although they have something in common in that they are used for soldering, there are differences in work methods and some structures, and related data also define them as different products, so it is difficult to view them as the same product. ㅇ Therefore, this building product is considered to be a soldering machine of the Selective Soldering method, not the wave soldering method, and is classified under No. 8515.19-9000 in accordance with General Rules No. 1 and 6 on the interpretation of the Tariff Schedule.
1742 | 8544 | Wiring sets 31125C2500 China | ㅇ The items of goods -The goods are installed in the automotive fuel tank and connected to the power supply device so that the function of the fuel tank part of the operating disclosure can be operated to operate the function to deliver electricity signals and power to the insulating front with the connected person attached to the end. ㅇ Picture of goods (Application goods) | ㅇ Part 17, Note 2 (f) of the Tariff Schedule stipulates that “electrical equipment (Class 85)” is not applicable in the “parts” or “parts and accessories” regulations. - In the general explanatory note “(Ⅲ) Parts and Accessories” of the same subparagraph, “other electrical appliances such as insulated wires and cables (including wiring sets)” and articles made of graphite or other carbon (including those with terminals attached) It doesn't matter whether it is] ; Insulators and electrical insulation products (Nos. 8544 to 8548) are excluded. ㅇ Tariff Schedule No. 8544 classifies “insulated (including enamel-coated or anodized) wires and cables (including coaxial cables) and other electrical insulating conductors (regardless of whether or not they are equipped with connectors).” Subheading 8544.30 classifies “ignition wiring sets and other wiring sets (limited to those for automobiles, aircraft, and ships).” - The explanatory note for the same title states, “This heading includes electrically insulated wires, cables, and other conductors (braids, strips, rods, etc.) used as conductors in electrical equipment or electrical equipment. … (syncopation)… Wires, cables, etc. are classified in this heading if they are cut to a certain length or if connectors (e.g. plugs, sockets, lugs, jacks, sleeves, terminals) are attached to one or both ends. This heading also includes wires of the type previously described, which are assembled and made [e.g., double-wire cables for connecting sparking plugs of automobiles to distributors].” ㅇ Therefore, this product is an insulated wire installed in an automobile fuel tank to transmit electric signals and power and is considered a “wiring set for automobiles,” and is therefore subject to HSK 8544.30- pursuant to General Rules No. 1 and 6 on the interpretation of the Tariff Schedule. Classified in No. 0000
1743 | 8544 | Rear camera cable yjxca1817 China | ㅇ The items of goods -Cable with Micro 5P attached to both ends of power and data transmission by connecting a vehicle black box with a rear camera. ㅇ Picture of goods (Application goods) | ㅇ In Tariff Schedule No. 8544, “insulated (including enamel-coated or anodized) wires and cables (including coaxial cables) and other electrically insulated conductors (regardless of whether or not they are equipped with connectors), optical fiber cables. (limited to those made by individually covering fibers, regardless of whether electrical conductors or connectors are attached)” - The explanatory note for the same issue states, “This heading includes electrically insulated wires, cables and other conductors (braids, strips, bars, etc.) used as conductors in electrical equipment or electrical equipment. Subject to this condition, this heading includes wiring for indoor work or wiring for outdoor use (e.g. underground, underwater or overhead wires or cables). “These items range from very thin insulated wires to thick single-layer cables.” ㅇ Therefore, this product is a cable with electrical connectors (5 pins each) attached to both ends that connect the vehicle black box and the rear camera to transmit power and data. Since it falls under “other plastic insulated wires,” general rules regarding the interpretation of the tariff table are imposed. Classified in HSK 8544.42-2090 according to headings 1 and 6.
1744 | 8544 | Wiring sets 31125C1000 China | ㅇ The items of goods -The goods are installed in the automotive fuel tank and connected to the power supply device so that the function of the fuel tank part of the operating disclosure can be operated to operate the function to deliver electricity signals and power to the insulating front with the connected person attached to the end. ㅇ Picture of goods (Application goods) | ㅇ Part 17, Note 2 (f) of the Tariff Schedule stipulates that “electrical equipment (Class 85)” is not applicable in the “parts” or “parts and accessories” regulations. - In the general explanatory note “(Ⅲ) Parts and Accessories” of the same subparagraph, “other electrical appliances such as insulated wires and cables (including wiring sets)” and articles made of graphite or other carbon (including those with terminals attached) It doesn't matter whether it is] ; Insulators and electrical insulation products (Nos. 8544 to 8548) are excluded. ㅇ Tariff Schedule No. 8544 classifies “insulated (including enamel-coated or anodized) wires and cables (including coaxial cables) and other electrical insulating conductors (regardless of whether or not they are equipped with connectors).” Subheading 8544.30 classifies “ignition wiring sets and other wiring sets (limited to those for automobiles, aircraft, and ships).” - The explanatory note for the same title states, “This heading includes electrically insulated wires, cables, and other conductors (braids, strips, rods, etc.) used as conductors in electrical equipment or electrical equipment. … (syncopation)… Wires, cables, etc. are classified in this heading if they are cut to a certain length or if connectors (e.g. plugs, sockets, lugs, jacks, sleeves, terminals) are attached to one or both ends. This heading also includes wires of the type previously described, which are assembled and made [e.g., double-wire cables for connecting sparking plugs of automobiles to distributors].” ㅇ Therefore, this product is an insulated wire installed in an automobile fuel tank to transmit electric signals and power and is considered a “wiring set for automobiles,” and is therefore subject to HSK 8544.30- pursuant to General Rules No. 1 and 6 on the interpretation of the Tariff Schedule. Classified in No. 0000
1745 | 8544 | Wiring sets 31125J9000 China | ㅇ The items of goods -The goods are installed in the automotive fuel tank and connected to the power supply device so that the function of the fuel tank part of the operating disclosure can be operated to operate the function to deliver electricity signals and power to the insulating front with the connected person attached to the end. ㅇ Picture of goods (Application goods) | ㅇ Part 17, Note 2 (f) of the Tariff Schedule stipulates that “electrical equipment (Class 85)” is not applicable in the “parts” or “parts and accessories” regulations. - In the general explanatory note “(Ⅲ) Parts and Accessories” of the same subparagraph, “other electrical appliances such as insulated wires and cables (including wiring sets)” and articles made of graphite or other carbon (including those with terminals attached) It doesn't matter whether it is] ; Insulators and electrical insulation products (Nos. 8544 to 8548) are excluded. ㅇ Tariff Schedule No. 8544 classifies “insulated (including enamel-coated or anodized) wires and cables (including coaxial cables) and other electrical insulating conductors (regardless of whether or not they are equipped with connectors).” Subheading 8544.30 classifies “ignition wiring sets and other wiring sets (limited to those for automobiles, aircraft, and ships).” - The explanatory note for the same title states, “This heading includes electrically insulated wires, cables, and other conductors (braids, strips, rods, etc.) used as conductors in electrical equipment or electrical equipment. … (syncopation)… Wires, cables, etc. are classified in this heading if they are cut to a certain length or if connectors (e.g. plugs, sockets, lugs, jacks, sleeves, terminals) are attached to one or both ends. This heading also includes wires of the type previously described, which are assembled and made [e.g., double-wire cables for connecting sparking plugs of automobiles to distributors].” ㅇ Therefore, this product is an insulated wire installed in an automobile fuel tank to transmit electric signals and power and is considered a “wiring set for automobiles,” and is therefore subject to HSK 8544.30- pursuant to General Rules No. 1 and 6 on the interpretation of the Tariff Schedule. Classified in No. 0000
1746 | 8504 | CAR ADAPTER EP LN920BBKGKRMICRO B TYPE 5 PIN | ㅇ The items of goods -The charger body with two USB ports and two USB ports and a USB port on one side and a USB cable with a B-Type 5 pin on one side are packaged in a retail set. -This item is a DC (11 ~ 30V) power input and switched to DC (5V or 9V) power, and a separate USB cable (Micro-USB charging terminal) is supplied to smartphones, tablets, etc.lim. -When the quick charge support smartphone is connected, it will be charged fast. * Rated input: DC 11 ~ 30V Rated output: DC 9.0V 1.67A or DC 5.0V 2.0A (Dual Output) <Application goods image> <Inner structure of the application product> <Block diagram (flow diagram)> | ㅇ Tariff Schedule No. 8504 classifies “transformers, stationary converters (e.g. rectifiers) and inductors,” and subheading 8504.40 subheading “stationary converters” is further classified. - In the same issue, Explanatory Note (Ⅱ), Stationary Converter Group, explains that “the equipment of this group is used to convert electrical energy for more useful applications,” and “(D) Direct current converters: convert direct current into different It exemplifies “conversion to voltage.” - This product converts DC (11~30V) into DC (5V or 9V) to supply power to electrical equipment, so it corresponds to a stationary converter of subheading 8504.40. ㅇ When examining whether this product falls under HSK No. 8504.40-3010 “Battery charger for telecommunication equipment”, - Although it is possible to charge not only certain smartphones but also portable devices such as tablets and digital cameras, - This product is capable of fast charging (DC 9.0V 1.67A or DC 5.0V 2.0A) only for specific smartphones that can be recognized through the IC chip installed in the product. The price is higher than regular chargers, so the purpose of consumers purchasing it is to charge smart phones. Considering that it is for charging phones, its main function is to charge telecommunication devices. ㅇ Therefore, considering this product as a battery charger for telecommunication equipment, it is classified under No. 8504.40-3010 in accordance with General Rules No. 1 (terms of No. 8504) and No. 6 on the interpretation of the tariff schedule.
1747 | 8544 | Wiring sets 31125e6000 China | ㅇ The items of goods -The goods are installed in the automotive fuel tank and connected to the power supply device so that the function of the fuel tank part of the operating disclosure can be operated to operate the function to deliver electricity signals and power to the insulating front with the connected person attached to the end. ㅇ Picture of goods (Application goods) | ㅇ Part 17, Note 2 (f) of the Tariff Schedule stipulates that “electrical equipment (Class 85)” is not applicable in the “parts” or “parts and accessories” regulations. - In the general explanatory note “(Ⅲ) Parts and Accessories” of the same subparagraph, “other electrical appliances such as insulated wires and cables (including wiring sets)” and articles made of graphite or other carbon (including those with terminals attached) It doesn't matter whether it is] ; Insulators and electrical insulation products (Nos. 8544 to 8548) are excluded. ㅇ Tariff Schedule No. 8544 classifies “insulated (including enamel-coated or anodized) wires and cables (including coaxial cables) and other electrical insulating conductors (regardless of whether or not they are equipped with connectors).” Subheading 8544.30 classifies “ignition wiring sets and other wiring sets (limited to those for automobiles, aircraft, and ships).” - The explanatory note for the same title states, “This heading includes electrically insulated wires, cables, and other conductors (braids, strips, rods, etc.) used as conductors in electrical equipment or electrical equipment. … (syncopation)… Wires, cables, etc. are classified in this heading if they are cut to a certain length or if connectors (e.g. plugs, sockets, lugs, jacks, sleeves, terminals) are attached to one or both ends. This heading also includes wires of the type previously described, which are assembled and made [e.g., double-wire cables for connecting sparking plugs of automobiles to distributors].” ㅇ Therefore, this product is an insulated wire installed in an automobile fuel tank to transmit electric signals and power and is considered a “wiring set for automobiles,” and is therefore subject to HSK 8544.30- pursuant to General Rules No. 1 and 6 on the interpretation of the Tariff Schedule. Classified in No. 0000
1748 | 8512 | ALARM ASMBU 42642857 | ㅇ The items of goods -Sound speakers, PCB and power -powered wire, and a housing that wraps the entire whole, and the power is applied when the vehicle is reversed, and the "beep" sound is reversed to the pedestrians around me.article ㅇ Structure and function -Sing Housing: Hole on both sides to protect the entire part and mount it with bolt on the vehicle. -Speaker: Parts that give you a BEEP notes -PCB: Circuit board that commands to make a sound with a speaker when the power is input -Fixed version: Item that fixes PCB into the housing -Read Wire & Connector: Parts that connect (+) and (-) voltage from the battery ㅇ Picture of goods (Application goods) (mounting photo) | ㅇ Tariff Schedule No. 8512 stipulates that “electrical lighting or signaling devices (excluding goods of heading 8539), windscreen wipers, defrosters, and dehumidifiers (limited to those for bicycles or automobiles)” are classified. - The explanatory note for the same issue explains, “This heading includes electrical equipment for lighting or signaling purposes specially manufactured for bicycles or automobiles,” and “(13) When a car is traveling in reverse, the driver must be warned that there are other cars or objects behind the car. An electrical device that emits an audible signal to warn of proximity. “This device usually consists of an ultrasonic sensor, an electronic control device, a buzzer or signal transmitting device, and related wiring,” he explained. ㅇ Therefore, this product is powered when the vehicle is in reverse and makes a “beep beep” sound to inform nearby pedestrians that the vehicle is in reverse. This product is classified as an “audio signal device for automobiles,” and is therefore an interpretation of the tariff table. Classified under HSK 8512.30-0000 in accordance with GIRs 1 and 6 on
1749 | 8544 | 05 FFC Connector Vertical 2 Row Type Plug ASSY FFC CABLE ASSEMBLY | ○ This article is a product that is attached to the end of the flexible flat cable with a connection housing, which is mounted in the CCTV and delivers the input signal taken through the camera to the main PCB, and delivers the control command signal of the main PCB to the camera.box -The rated voltage: 50V ○ This is the components of the goods -FLEXIBLE Flat Cable (FFC): The role of delivering current and electrical signals -Housing: In combination with FFC, it protects the part of the contact site and maintains a contact with the opposite. -Cu Tape: GND role of the circuit by contacting the opposing partner Shield ○ Component material -FFC: CONDUCTOR-COPPER, Insulator-Pet Housing: Nylon Resin -Cu Tape: Copper (Application goods) | ○ Tariff No. 8544 refers to ‘insulated (including enamel-coated or anodized) wires and cables (including coaxial cables) and other electrically insulated conductors (regardless of whether or not connectors are attached), and optical fiber cables. (Limited to products made by individually covering fibers, regardless of whether electrical conductors or connectors are attached). - In the commentary for the same issue, “Wires, cables, etc. are classified in this heading if they are cut to a certain length or if a connector (e.g. plug, socket, lug, jack, sleeve, terminal) is attached to one or both ends. ” It is stipulated that ○ This product is a cable with a copper conductor insulated with plastic and has connectors attached to both ends with a voltage of 1,000 volts or less. It is installed in a CCTV camera and transmits signals, so it cannot be considered for telecommunication purposes, so it is subject to the tariff rate table. Classified in HSK8544.42-2090 in accordance with General Rules Nos. 1 and 6 on Interpretation.
1750 | 8505 | Magnet assembly 120027333 | ㅇ Overview of goods -Whats consisting of magnets made of neodymium (ND), iron (Fe), etc. -It is inserted and used in a car steering wheel drive shaft.It is a magnetic part (permanent magnet) that keeps gently. <This building image> <Connection with the surrounding devices that are connected> | ο The terms in Tariff Schedule No. 8505 are “electromagnets, permanent magnets, and goods used as permanent magnets after being magnetized…” ” and subheading 8505.11 stipulates permanent magnets and articles used as permanent magnets after being magnetized, “made of metal.” ο In the commentary of the same issue, “Permanent magnets are made of hard steel, special alloy or other materials that are permanently magnetized… is formed by Its shape is designed in various ways depending on its purpose. … Permanent magnets are classified in this heading regardless of their intended use, especially small magnets used as toys. Items that become permanent magnets after being magnetized... “Generally, they are made of metal or solidified ferrite... and are in the form of cubes or discs (tags).” ο This product has a cover attached to a permanent magnet made of metals such as neodymium and iron. It is considered a permanent magnet and is classified under No. 8505.11-9000 in accordance with the provisions of General Rules No. 1 and 6 on the interpretation of the tariff schedule.
1751 | 8538 | Fuse Box JA Morning 91971F2100 | ㅇ The items of goods -The goods are assembled in the body housing, which is a plastic injection in the automotive engine room, and the goods are equipped with FUSE and Relay in the future. -Components and functions ㅇ Picture of goods (Application goods) (mounted photo with fuse, etc.) | ㅇ Part 16, Note 2, Item B of the Tariff Schedule stipulates that “Other parts that are dedicated to or mainly used in a specific machine or several types of machines classified under the same heading shall be classified in the heading to which the machine belongs.” ㅇ In Tariff Schedule No. 8537, “Boards, panels, consoles, desks, cabinets and other bases for electrical control or distribution (limited to those equipped with two or more devices of Heading 8535 or 8536, and devices of Chapter 90) and those combined with numerical control devices, excluding exchange devices of No. 8517)”. - In the explanatory note for the same issue, “These devices are assembled on boards, panels, consoles, etc. using the devices mentioned in the previous two items (e.g. switches and fuses), and are installed in cabinets, desks, etc. ... (omitted) ... Articles of this heading range from small switchboards simply equipped with two or three switches, fuses, etc. to machine tools, rolling mills, power plants, etc., including assemblies of several articles listed in the main text of this heading. “It ranges from complex control panels used in wireless stations, etc.” ㅇ In Tariff Schedule No. 8538, “parts (limited to those exclusively used or mainly used in the equipment of headings 8535, 8536, and 8537)” are classified. - According to the explanatory note for the same issue, “Parts of the goods in the previous three items are included in accordance with the general provisions on classification of parts (see General Explanation in Part 16).” For example, this heading includes boards for switchboards, usually made of plastic or metal, without their devices. However, these must be clearly recognizable as parts of the switchboard.” ㅇ Therefore, this product is installed in the engine room and has busbars, bolts, and nuts assembled within the plastic injection molded body housing. A fuse and relay are later installed to perform the function of a power distribution box that distributes the electric circuit inside the vehicle. It is an insulating product and is an exclusive part that additionally has the function of a frame on which a PCB board can be mounted. It is considered as “other basis of heading 8537” and is HSK 8538.10 in accordance with General Rules Nos. 1 and 6 on the interpretation of the Tariff Schedule. Classified in -0000
1752 | 8536 | RACK BUSBAR SJ6600883A | ㅇ The items of goods -SwitchGear ** of ESS (Energy Storage Systen)*and Module ** that stores energy. -Switchire is bolted to the other end of the end of one end. *ESS (Energy Storage Systen): Energy storage system.A storage device that stores over -produced power at the power plant and transmits when the power is temporarily lacking. ** SwitchGear: Electro -circuit opening and closing device, fuse and contactor are built in. *** Module: storage device that stores and emits electricity, 22 batteries are connected in series. <Application items and mounted images> | ㅇ Note 2 (a) of Part 16 of the Tariff Schedule stipulates that “parts that are goods included in any specific heading of Chapter 85 shall be classified under the relevant heading.” ㅇ Tariff Schedule No. 8536 states: “Equipments for switching, protecting and connecting electric circuits (e.g. switches, relays, fuses, surge suppressors, plugs, sockets, lamp holders and other connectors and connections) (voltage is 1,000 volts) (limited to the following)” is classified as - In the Explanatory Note (Ⅲ) of the same issue, in the group of devices for connecting electric circuits, it is stated that “This device is used to connect different parts of an electric circuit together.” (B) Other connectors, terminals, “Terminal strips, etc.” are examples of “terminals, which are small squares of insulating material (dominoes) equipped with electrical connectors and metal parts designed to receive conductors, and electrical wiring to facilitate electrical connection.” “Contains small metal parts (spade terminals, crocodile clips, etc.) designed to be attached to the end of a club.” ㅇ Therefore, the product in question falls under “other connection equipment with a voltage of 1,000 volts or less” used for electrical connection between switchgear and module, and therefore falls under General Rules No. 1 (terms of No. 8536) and No. 6 on the interpretation of the tariff schedule. Accordingly, it is classified under No. 8536.90-9090.
1753 | 8538 | IEC Frame Assy Korea | ㅇ The items of goods -The goods are assembled in the body housing, which is a plastic injection mounted on the automotive engine room, and it is equipped with fuse and relay later to deliver, position and identify electricity. ㅇ Picture of goods (Shin Cheong Water Product) | ㅇ In Part 16, Note 2, Item B of the Tariff Schedule, “Other parts that are dedicated to or mainly used in a specific machine or several types of machines classified under the same heading are heading 8409 or 8431, as the case may be, depending on the heading to which the machine belongs. · Classified as No. 8448, No. 8466, No. 8473, No. 8503, No. 8522, No. 8529, and No. 8538.” ㅇ In Tariff Schedule No. 8537, “Boards, panels, consoles, desks, cabinets and other bases for electrical control or distribution (limited to those equipped with two or more devices of Heading 8535 or 8536, and devices of Chapter 90) and those combined with numerical control devices, excluding exchange devices of No. 8517)”, - In the explanatory note for the same issue, “These are the devices mentioned in the previous two items (e.g. switches and fuses) assembled on a board, panel, console, etc., or mounted in a cabinet, desk, etc. It is done. ... (omitted) ... Articles of this heading range from small switchboards simply equipped with two or three switches, fuses, etc. to machine tools, rolling mills, power plants, etc., including assemblies of several articles listed in the main text of this heading. “It ranges from complex control boards used in radio stations, etc.” ㅇ In Tariff Schedule No. 8538, “Parts (limited to those dedicated to or mainly used in equipment of No. 8535, 8536, or 8537)” are classified. - According to the explanatory note for the same heading, “In accordance with the general provisions on classification of parts (see General Explanation in Part 16), this heading includes parts of the goods of the previous three items. For example, this heading includes boards for switchboards, usually made of plastic or metal, without their devices. However, these must be clearly recognizable as parts of the switchboard.” ㅇ Therefore, this product has a busbar assembled within the body housing, which is a plastic injection molded product installed in the engine room of an automobile, and is later equipped with a fuse and relay to transmit electricity, confirm location, and identify the product. “Other bases of No. 8537.” Considering this, it is classified under HSK 8538.10-0000 in accordance with General Rules No. 1 and 6 on the interpretation of tariff schedules.
1754 | 8543 | TaptiloTEDU500USA | Dogs: There is a braille block (9) that can be removed at the top with goods (power: 5V) that learns the visually impaired people to learn Braille. Major functions: With voice, the lower braille cell shows the word (number), and a writing function that listens to the voice and expresses the voice as a braille through the upper braille block.There are functions to learn. | - This product has similar components to the automatic data processing machine of No. 8471, but  It cannot be classified in No. 8471 because it does not meet the requirements of “Automatic Data Processing Machine” in Note 5 (a) of Chapter 84, which states that programs must be freely written according to the user’s needs. - Tariff Schedule Commentary Chapter 85 General Explanation (A) Scope and composition (3) Types of devices that operate by the characteristics or effects of electricity (e.g., those that operate by electronic effects, heat generation, etc.) are classified in No. 8543, etc. It is explained that it does. - The terminology of Tariff Schedule No. 8543 stipulates “other electrical equipment (limited to those not separately classified in this Chapter and having their own functions)”;  The commentary for this heading states, “Electrical equipment falling under this heading must have a unique function. “Most of the appliances of this heading consist of electrical appliances or assemblies of parts that are operated entirely electrically.” - This product is a device that converts programmed numbers and letters into Braille for the visually impaired and displays them or inputs them directly. It is not classified in any other category in the tariff table and is a device with a unique function that operates by the characteristics or effects of electricity, so it is not classified in the tariff table. Classified in heading 8543.70-9090 in accordance with General Rules Nos. 1 and 6 on Interpretation. end.
1755 | 8512 | XPR light bar XPR12M | ㅇ Overview of goods LED lighting for vehicles that produce bumper size and location in front of the car and install it in the bumper part to secure visibility when operating off -road (mountain, etc.) * Length: 611.4mm x 72mm <This building image> <Mounting Image> | ㅇ “Lamps and lighting fixtures of Chapter 85” are excluded from Note 1 (f) of Chapter 94 of the Tariff Schedule. ㅇ Tariff Schedule No. 8512 includes “electrical lighting or signaling equipment (excluding goods of heading 8539), windscreen wipers, defroster, demister (limited to bicycles or automobiles). )” is classified. - In the explanatory note for the same issue, “This heading includes electrical equipment for lighting or signaling purposes specially manufactured for bicycles or automobiles.” While explaining that, with this example item, - “(3) Headlamps of all kinds, including: Lamps equipped with photosensitive or tilting devices; diffusion lamp; weightless lamp; spotlight; Search lamps or similar articles used in police cars (including those used as portable lamps by attaching an appropriate length of wire or those that can be installed on the road)”, - “(6) A combination of several lamps described above and assembled into one case”, - “(9) Other electrical visual signaling apparatus (e.g., lighting tripods for vehicles with trailers, lighting signs (revolving dome type or “rod lighting”) used in taxis, police cars, fire trucks, etc. (lightbar)"type)]", etc. ㅇ Therefore, this building product is a vehicle LED light that is installed on the bumper of a vehicle to secure visibility and function as an auxiliary light at night when driving off-road (mountains, etc.) at night. It is considered an electric lighting device for automobiles and is subject to General Rules No. 1 and No. 6 on the interpretation of the Tariff Schedule. Accordingly, it is classified in No. 8512.20-1010.
1756 | 8515 | Laser Seam Welding Machine | -Last equipment of the secondary battery assembly line -A facility that inserts a cell wrapped in the finished film in the whole process into a CAN and welds CAP (lid) -After welding, the exterior, height, and weight inspection with the vision excrete the final square battery. -Stream and functions: Cell Insert Unit: A unit that places the cells wrapped in the film in an aluminum can and puts pressure to the end Laser Seam Welding Unit: A unit that welds the contact surface of CAN and CAP with a laser Inspection Unit: Leaks and resistance tests of laser welding completed and discharged by separating OK cells and NG cells | ㅇ Note 3 to Chapter 90 of the Tariff Schedule stipulates that “Notes 3 and 4 of Part XVI also apply to this Chapter.” - Also, in the general article of the same category, “(Ⅳ) Multi-function machines or complex machines; In “Functional Unit Machines (Note 3 to Chapter)”, “In general, multi-function machines are classified according to their principal function. Multifunctional machines can perform different tasks. If the main function cannot be determined, it is necessary to apply General Rule 3 (c), as provided for in Note 3 of Part XVI, unless the context otherwise provides. Composite machines or appliances consisting of two or more different devices, joined together to form an integral unit, the functions of which are generally auxiliary and which perform, successively or simultaneously, separate functions described in other headings of this Chapter. They are also classified according to the main function of the complex machine or device. In the application of the provisions described above, if different types of machinery are combined into one machine, installed on top of another machine, or installed in the same frame or same housing, they are integrated into an integrated structure. It is treated as being combined together.” - This product is equipped with a unit that performs welding function, leakage test, and resistance test function on the same table or same frame. Its main function is welding function. ㅇ The terms in Tariff Schedule No. 8515 are “electrical type (including gas type based on electrical heating), laser or other light type, photon beam type, ultrasonic type, electron beam type, magnetic pulse type, and plasma arc type. Appliances for soldering, soldering or welding (whether or not with a cutting function), electrical appliances for heating and spraying metals or cermets” - In the Explanatory Note to the same issue, “(Ⅰ) Appliances for soldering, brazing or welding”, it is stated that “This group includes soldering, brazing and welding appliances ( (regardless of whether portable or fixed). Also included here are devices with a cutting function. “The welding operation can be operated manually, fully automatically, or semi-automatically.” - Also, as an example of “(1) laser beam welding,” “heat is originally derived from a coherent monochromatic radiation source that can be focused into a high-brightness beam.” “Such heat is generated when these high-intensity beams collide with the area to be welded.” ㅇ Therefore, since this product is a laser-operated device that automatically welds using a laser beam, it is classified under No. 8515.80-3000 in accordance with General Rules No. 1 and No. 6 on the interpretation of the tariff schedule. end.
1757 | 8525 | MSS Mobile Smart Scope | ㅇ The items of goods -The device to measure the condition of the skin such as skin texture, pigmentation, oil, keratin, skin tone, etc. ㅇ Component -Main main board: Configuration of the camera unit, lighting unit, lens unit, controller, communication unit · (Camera part) Shooting the condition of the skin as an image, camera sensor 1.3MP CMOS · (Lighting) Provides lighting required for camera shooting, composed of white LEDs · (Lens part) Select 30 times or 50 times lens (Controller) It consists of CPUs and peripherals, and controls all functions of the body such as camera, lighting, power, display device and communication. · (Communication Department) Transfer the images taken to external devices and real -time WiFi communications -Th display device (TFT LCD): A display unit for displaying the function of the software and the measurement image display, measurement, analysis result, etc. -Battery (lithium polymer rechargeable battery): battery that supplies power required to the body -Creles (current control board): A board that controls current supply when charging ㅇ Use and operation principle -A general used in skin massage shops or cosmetics stores -Skin texture, pigmentation, oil, keratin, skin tone, pores, wrinkles, etc. -The information taken and sent is analyzed through the application*installed in the smart device and displays the result value. * Download from App Store or Google Play Market | ○ Note No. 1 of Chapter 90 of the Tariff Schedule: “The following items are excluded from this Chapter.” It stipulates that “television cameras, digital cameras and video camera recorders (No. 8525)” are listed in subparagraph H. ○ The terminology of Tariff Schedule No. 8525 defines “transmitting devices for radio broadcasting or television (whether or not equipped with receiving devices, voice recording devices, or reproduction devices) and television cameras, digital cameras, and video camera recorders,” and subheading No. 8525.80. defines “television cameras, digital cameras and video camera recorders” - The explanatory note states that the “television camera, digital camera, video camera recorder” group “includes the following items that capture images and convert them into electrical signals,” and “(1) transmit video images to the outside of the camera; “Transmission for viewing or remote recording (television cameras)” and “Cameras falling under this heading include complementary metal oxide semiconductors (CMOS) or charge-coupled devices (CCDs). The image is captured by focusing the image on a photosensitive device such as ). “A photosensitive device converts the electrical representation of the image into an analog or digital record for further processing.” - According to the commentary, “It does not matter whether a television camera is equipped with a remote control device for horizontal or vertical adjustment, or a device for remote control of the lens and diaphragm. “These cameras do not have a built-in function to record video.” ○ This product is a testing device for diagnosing the condition of the skin, consisting of a measuring instrument and a cradle (charging base), but it does not provide various sensors or software for analysis and measurement, so it is a camera that simply provides still images. The captured still images are transmitted in real time via WiFI and analyzed through an application installed on the smart device, and the results can be displayed and saved. However, this product itself does not have a built-in function for recording. ○ Therefore, this product is classified under No. 8525.80-1090, which corresponds to ‘Other Television Cameras’, in accordance with General Rules No. 1 and 6 on the Interpretation of the Tariff Schedule. end.
1758 | 8515 | Prewing Sub Assembly Machine | -One of the equipment of the secondary battery assembly line -It automatically supplies the winded cell from the whole process, pre -welding, cut the lead of the cell with ultrasound, and weld the part again with Tab and send it to the next process. -Stream and functions: · Pre-Welding Unit · Lead Cutting Unit: A unit that cuts the unnecessary part of the lead welded with ultrasound (anode and cathode lid) with a knife Cell Transfer Unit · Lead Tab Welding: A unit that is transferred to this line after welding the CAP, the anode lid tab, and the negative electrode lid tab to the auxiliary line of this line. TAB WELDING Unit | ㅇ Tariff Schedule No. 8456 states, “Machine tools for processing various materials (processing by removing part of the material using laser or other light, photon beam, ultrasonic, discharge, electrochemical, electron beam, ion beam, or plasma arc) methods. limited to] and water jet cutters” are classified, but - The explanatory note for the same issue stipulates the exclusion of “(b) Appliances for soldering or welding (whether or not they can be cut) (No. 8515).” - This product cannot be classified under No. 8456 because it is a device that cuts off unnecessary parts of the ultrasonic welded lead and then welds them. ㅇ The terms in Tariff Schedule No. 8515 are “electrical type (including gas type based on electrical heating), laser or other light type, photon beam type, ultrasonic type, electron beam type, magnetic pulse type, and plasma arc type. Appliances for soldering, soldering or welding (whether or not with a cutting function), electrical appliances for heating and spraying metals or cermets” - In the Explanatory Note to the same issue, “(Ⅰ) Appliances for soldering, brazing or welding”, it is stated that “This group includes soldering, brazing and welding appliances ( (regardless of whether portable or fixed). Also included here are devices with a cutting function. “The welding operation can be operated manually, fully automatically, or semi-automatically.” - Also, while illustrating “(IJ) machines and apparatus for ultrasonic welding,” “the parts to be joined are joined together and joined by ultrasonic vibration.” “This process makes it possible to join metals or alloys that do not react with ordinary welding techniques, and to weld metal foils, parts made of two or more different metals, and plastic films.” ㅇ Therefore, since this product is an ultrasonic application device that automatically welds using ultrasonic waves, it is classified under No. 8515.80-1000 in accordance with General Rules No. 1 and No. 6 on the interpretation of the tariff schedule. end.
1759 | 8536 | Sockets For coaxial cables and printed circuits Terminal WSDK9BNSK13GSTB LFSN168196700 | ㅇ The items of goods -There is a 10 connection pin that transmits an electrical signal at the end of the plastic housing, and the upper side of the housing is a cover of the SUS material. (Rated voltage: 5 volts or less) ㅇ Function and use -The vehicle navigation, mobile phone, digital camera, such as a printed circuit board on the device, and the connection pin of the applicable item are connected to electrically connect the SD card inserted inside the applicant. ※ Security Digital (SD) CARD: Mobile memory card with device to store data <The back of the application goods> | ㅇ Note 2, Item A of Part 16 of the Tariff Schedule stipulates that “Parts that are goods included in any specific heading of Chapter 85 shall be classified into the relevant heading.” ㅇ Tariff Schedule No. 8536 provides for “equipment for switching, protecting and connecting electric circuits [e.g. switches, relays, fuses, surge suppressors, plugs, sockets, lamp holders and other connectors and connection boxes] (voltage (limited to 1,000 volts or less)” - In the Explanatory Note (Ⅲ) of the same issue, in the group of devices for connecting electric circuits, it is stated that “This device is used to connect different parts of an electric circuit together.” (1) Plugs and sockets. (Involves connecting two movable conductors): A plug has one or more pins or side contacts that fit into a hole or contact in a socket. “The rim or one pin is used for grounding purposes.” ㅇ Therefore, this product is attached to the electric circuit of a printed circuit board and has the function of electrically connecting the SD card inserted inside, and is considered a “printed circuit socket” and is subject to General Rule No. 1 on Interpretation of the Tariff Schedule (No. 8536) Classified in subheading 8536.69-1000 in accordance with subparagraph 6) and subparagraph 6.
1760 | 8537 | Other Control panels for a voltage not exceeding 1000V EMR CONTROL BOARD 65 | ㅇ The items of goods -EMR (electromagnetic resonance), a pen -only pen on the electronic blackboard, MCU, an MCU, an analog signal switch, bandpass filter, sensor connect, USB connect, etc. Taeim. -The function of receiving X and Y coordinate information from the pen -touch sensor and converting it to a digital signal and delivering it to the PC via USB. ㅇ Location image in EMR Module and EMR Module (Front) (back) (Main components mounted) | ㅇ Note 2 (a) of Part 16 of the Tariff Schedule stipulates that “parts that are goods included in any specific heading of Chapter 85 shall be classified under the relevant heading.” ㅇ In Tariff Schedule No. 8537, “boards, panels, consoles, desks, cabinets and other bases for electrical control or distribution” are classified. - In the commentary for the same issue, “These are the devices mentioned in the previous two items (e.g. switches and fuses) assembled on a board, panel, console, etc.... (omitted). Articles of this heading range from small switchboards (e.g. for lighting equipment) simply equipped with two or three switches, fuses, etc. to machine tools and rolling mills containing assemblies of several articles listed in the text of this heading. “It ranges from complex control panels used in rolling mills, power plants, wireless stations, etc.” ㅇ Therefore, this product is considered to be an “other control panel” with a voltage of 1,000 volts or less that receives coordinate information from the pen touch sensor and controls the input signal in accordance with General Rules No. 1 (terms of No. 8537) and No. 6 on the interpretation of the tariff table. Classified under No. 8537.10-2090.
1761 | 8512 | Other lighting equipment Of light emitting diode LED JEEP MOOD LAMP | ㅇ Overview of goods -Assy assembled in the vehicle indoor door garnish part and performs lighting functions for interior effects. -The two PCBs are connected with a cable and the LED is attached to one of the PCBs, and the other is connected to the central controller, receiving a signal from the controller, changing the color and brightness according to the user's setting. ㅇ Item image [Application goods] [mounting location] ㅇ Structure and function ① RGB Houseing (ABS): RGB PCB wrapped instrument case 1 ② RGB PCB-Assy (FR-4 PCB) ⑴ LED: Parts that emit light ⑵ Connector: Connects the SLAVE PCB and the signal ③ RGB COVER (ABS): RGB PCB wrapped instrument case 2 ④ Light String (PMMA): A device that delivers light from the LED ⑤ LENS (Samyangsa TRIPEX): Light String Mechanism ⑥ Slave-Housing (Abs): SLAVE PCB wrapped instrument case 1 ⑦ Slave-PCB Assy (FR-4 PCB) ⑴ Connector: Connection with RGB PCB and central controller ⑵ SMD parts (DIODE, CERAMIC CAP): Removal of noise from outside ⑶ MCU: Parts that control and LED control ⑷ SMD parts (Resistor): LED brightness control parts ⑧ Slave-cover (abs): SLAVE PCB wrapped mechanism case 2 ⑨ Slave-Bracket (ABS): A structure for fixing slave PCB ⑩ Slave-PCB Extension Wiring: RGB PCB and Slave PCB signal connection | ㅇ In Note 2 (f) of Part 17 of the Tariff Schedule, ‘Electrical equipment (Chapter 85)’ is excluded from the parts and accessories of this Part. - In the general explanatory note of the same division, the parts and accessories excluded pursuant to Note 2 of Part 17 of Part It is an example of “Weapon (No. 8512)” ㅇ In Tariff Schedule No. 8512, ‘electrical lighting or signaling equipment (excluding goods of heading 8539), windscreen wipers, defrosters and dehumidifiers (limited to those for bicycles or automobiles)’ are classified. - In the explanatory note for the same issue, it is explained that “This heading includes electrical equipment for lighting or signaling purposes specially manufactured for bicycles or automobiles,” and that the goods included in this heading are ‘(7) Interior lighting: Ceiling lamps, wall lamps. Examples of things such as lamps, pedestrian sidewalk lamps, door frame lamps, and instrument panel lamps are explained. ㅇ This product is an LED Lamp Assy that is installed in the door garnish part of the vehicle interior and performs an indoor lighting function to enhance the interior effect. It is a lighting electric device specially manufactured for automobiles, and is therefore subject to General Rules No. 1 and 6 on the interpretation of the tariff table. Classified under subparagraph 8512.20-1010. end.
1762 | 8537 | Other Control panels for a voltage not exceeding 1000V CONTBOX ASSY YACSGYAMAHA Attitude Control SystemGPS | ㅇ The items of goods -The goods are installed in the posture control apparatus of agricultural unmanned helicopters (Rmax Type2g). -This item receives the control signal of the controller's wireless controller and self -monitor gas posture information, engine rotation information, and speed information of the gas by self -monitor.It functions to operate servo and rudder and engineer (rated voltage DC 5V) -Cont.box component ① PCB6 (receiver): function to receive radio waves of a controller ② PCB1: YACS (CPU), GPS control and warning function ③ PCB7: Record YACS Control, Backup ④ PCB8 (Straight Servo Amp): A servo substrate that operates slide servo (left, right, rear) ⑤ PCB9 (Rotation Servo Amp): Amplifier substrate that operates rudor and engine servo, spraying device ⑥ PCB10: Motherboard substrate that connects each substrate <Application items appearance and internal form> <Signal flow inside the application items> <Location of the Application Goods> <Block diagram (flow diagram)> | ㅇ In Note 2 of Part 17 of the Tariff Schedule, the provisions on “parts” or “parts and accessories” do not apply to the following goods (regardless of whether they are used for goods in this Part)... (omitted) ...bar. It stipulates that “electrical equipment (Category 85)” shall be excluded. ㅇ Tariff Schedule No. 8537 provides for “boards, panels, consoles, desks, cabinets and other foundations for electrical control or distribution (limited to those equipped with two or more devices of Heading 8535 or 8536, and of Chapter 90). “Includes those combined with devices and numerical control devices, and excludes exchange devices of heading 8517)”. - The explanatory note for the same issue states, “These are devices in which the devices mentioned in the previous two items (e.g. switches and fuses) are assembled on a board, panel, console, etc., or mounted in a cabinet, desk, etc. It is said to be. These are also usually equipped with instruments and sometimes with auxiliary equipment such as transformers, valves, voltage regulators, rheostats, and lighting networks. Articles of this heading range from small switchboards (e.g. for lighting equipment) simply equipped with two or three switches, fuses, etc., to machine tools and rolling mills containing assemblies of several articles enumerated in the main text of this heading. “It ranges from complex control panels used in mills, power plants, wireless stations, etc.” ㅇ Therefore, this product is installed in the attitude control device of the agricultural unmanned helicopter and receives control signals from the pilot's wireless controller to control the slide servo, rudder, and engine servo in case of malfunction or abnormality (lack of fuel, payload overload, radio wave interference, etc.) of the aircraft. It is a product that controls the operation of , and is considered as “other control panel” with a voltage of 1,000 volts or less, and is classified in No. 8537.10-2090 in accordance with General Rules No. 1 (Terms of No. 8537) and No. 6 of the Tariff Tariff Interpretation.
1763 | 8509 | Hyangpungi body | -What items that can generate directions and deodorization effects in the room, such as rooms or offices of 7 pyeong or less, generally inserted in the inside, and are generally 7 pyeong -The goods in the form of a small motor that runs PCB, fans and fans inside - function: · Unused antibacterial deprivation agent (consumable) is mounted inside and connected to the specification cable to deodorize and deodorize and remove viruses Touch the top part to use 4 types (red, green, blue, rainbow) | ㅇ Note 3 of Part 16 of the Tariff Schedule states that “combined machines consisting of two or more machines combined together to form one complete machine and machines designed to perform two or more auxiliary or optional functions are, in context, Unless interpreted otherwise, it is classified as a single machine composed of these elements or as a machine that performs its main function.” ㅇ Tariff Schedule No. 9405 includes “lamps and lighting equipment (including searchlights, spotlights and parts thereof, limited to those not otherwise classified), lighting signs and lighting name-plates.” and similar articles (limited to those with a fixed light source) and parts thereof (limited to those not separately classified)” are classified. - This product has a light source at the top, so it can be used as a mood light in 4 colors, but this is an auxiliary function and its main function is direction and deodorization. ㅇ Tariff Schedule No. 8421 classifies “centrifuges (including centrifugal dehydrators), filters or purifiers for liquids or gases.” - In the commentary for the same issue, “Many of the filtration and cleaning devices classified in this heading are entirely stationary devices with no moving parts. This heading includes filters and purifiers of all types (physical, mechanical, chemical, magnetic, electromagnetic, electrostatic, etc.). The heading also includes filters for internal combustion engines and small domestic appliances, as well as all large industrial appliances.” - This product simply circulates the air freshener through the operation of the fan, and is equipped with a filter and does not perform the function of filtration or purifying indoor air. - In addition, the commentary to Chapter 84 of the Tariff Schedule stipulates that “household electrical appliances of heading 8509” be excluded. ㅇ In Tariff Schedule No. 8509, “household electrical appliances (limited to those equipped with electric motors, excluding vacuum cleaners of No. 8508)” are classified. - In the commentary to the same issue, “This heading includes many domestic electrical appliances incorporating electric motors. In this heading, ‘domestic appliances’ means appliances generally used in the home. Depending on the type, these devices are distinguished by one or more characteristics such as overall dimensions, design, capacity, and volume. “The criterion for judging these characteristics is that the device should not be operated at a level that exceeds household needs.” ㅇ This product is a household electrical appliance weighing less than 20kg, which has a small motor and fan built into the main body, and the fan blows antibacterial and deodorant into the indoor space. Therefore, in accordance with General Rules No. 1 and 6 on the interpretation of the tariff table, Classified in heading 8509.80-9000. end.
1764 | 8509 | Hyangpungi body and adapter | -What items that can generate directions and deodorization effects in the room, such as rooms or offices of 7 pyeong or less, generally inserted in the inside, and are generally 7 pyeong -The goods in the form of a small motor that runs PCB, fans and fans inside - function: · Unexplained antibacterial extriocytes (consumables) are mounted inside, and the power cable presented is connected to direction and deodorization, virus removal function Touch the top part to use 4 types (red, green, blue, rainbow) - Components: · Hyangpungi body · Power cable: The main body (DC 5V, 1.5 ~ 2A) equipped with a plug and Micro USB 5 -pin terminal connect to the cable | ㅇ This product does not meet the requirements of a “retail set” because it is not assembled in a form suitable for sale directly to end users without repackaging, so it must be classified separately. ① Fragrance fan body ㅇ Note 3 of Part 16 of the Tariff Schedule states that “combined machines consisting of two or more machines combined together to form one complete machine and machines designed to perform two or more auxiliary or optional functions are, in context, Unless interpreted otherwise, it is classified as a single machine composed of these elements or as a machine that performs its main function.” ㅇ Tariff Schedule No. 9405 includes “lamps and lighting equipment (including searchlights, spotlights and parts thereof, limited to those not otherwise classified), lighting signs and lighting name-plates.” and similar articles (limited to those with a fixed light source) and parts thereof (limited to those not separately classified)” are classified. - This product has a light source at the top, so it can be used as a mood light in 4 colors, but this is an auxiliary function and its main function is direction and deodorization. ㅇ Tariff Schedule No. 8421 classifies “centrifuges (including centrifugal dehydrators), filters or purifiers for liquids or gases.” - In the commentary for the same issue, “Many of the filtration and cleaning devices classified in this heading are entirely stationary devices with no moving parts. This heading includes filters and purifiers of all types (physical, mechanical, chemical, magnetic, electromagnetic, electrostatic, etc.). The heading also includes filters for internal combustion engines and small domestic appliances, as well as all large industrial appliances.” - This product simply circulates the air freshener through the operation of the fan, and is equipped with a filter and does not perform the function of filtration or purifying indoor air. - In addition, the commentary to Chapter 84 of the Tariff Schedule stipulates that “household electrical appliances of heading 8509” be excluded. ㅇ In Tariff Schedule No. 8509, “household electrical appliances (limited to those equipped with electric motors, excluding vacuum cleaners of No. 8508)” are classified. - In the commentary to the same issue, “This heading includes many domestic electrical appliances incorporating electric motors. In this heading, ‘domestic appliances’ means appliances generally used in the home. Depending on the type, these devices are distinguished by one or more characteristics such as overall dimensions, design, capacity, and volume. “The criterion for judging these characteristics is that the device should not be operated at a level that exceeds household needs.” ㅇ This product is a household electrical appliance weighing less than 20kg, which has a small motor and fan built into the main body, and the fan blows antibacterial and deodorant into the indoor space. Therefore, in accordance with General Rules No. 1 and 6 on the interpretation of the tariff table, Classified under heading 8509.80-9000 ②Power cable ㅇ Tariff Schedule No. 8504 classifies “transformers, stationary converters (e.g. rectifiers) and inductors”; - In the ‘(Ⅱ) Stationary Converter’ group of the commentary in the same issue, “This group of devices is used to convert electrical energy for more useful applications.” “They combine different types of transducers (e.g. valves) and may also combine various auxiliary devices [transformers, induction coils, resistors, command regulators, etc.],” he explains. - It is explained that the stationary converter can be used as a “(2) charger for storage batteries (mainly composed of a rectifier combining a transformer and a current regulator).” ㅇ This product is designed to receive AC power, convert it to DC power, and supply power to or charge various devices through the Micro-USB charging terminal. ※ Micro-USB battery charger - In October 2009, the International Telecommunication Union (ITU) approved the Micro-USB charging terminal proposed by the World Association of Mobile Telecommunications Operators as the international standard for mobile phone charging terminals. - In December 11, Korea established the ‘Micro-USB charging terminal’ as a national standard* *〔Purpose〕When charging the battery of a mobile device equipped with a Micro-USB charging terminal such as a smartphone, ensure interoperability between the charger and the terminal. - In accordance with national standards (recommendations), electrical device manufacturers adopt Micro-USB charging terminals and use them in devices such as MP3, digital cameras, and speakers in addition to mobile phones. ㅇ Therefore, this product falls within the scope of ‘automatic data processing machines and their unit devices and telecommunication devices’ among stationary converters, and therefore is subject to General Rules No. 1 and 6 on the interpretation of the Tariff Schedule. Classified under subparagraph 8504.40-3090. end.
1765 | 8518 | Change -up Customs Customs Service No. 202021 2020622 8518309000 three times after changing | Wireless Bluetooth Speaker ; LTH300 ; China | ○ This product is a product that connects to an external device wirelessly (Wifi, Bluetooth) or wired (Aux, USB) and combines a speaker function that amplifies and outputs the voice played from the external device, a USB memory voice playback function, and a speakerphone function. lim ○ Specifications - Speakers: 4 “woofer × 1, 1” tweeter × 2, 4 “passive radiator × 2 - Output: 100W - S/N ratio: 97dBA - Frequency response: 55~20kHz - Input terminal: Wi-Fi, Bluetooth, wired input, USB ○ Main functions - Speaker function: Speaker function by connecting to a voice playback device using Bluetooth, Wifi, Aux cable, or USB cable - Voice playback function: Playback of voice files in USB memory - Speakerphone function: Built-in microphone allows hands-free calling (can receive and end calls, no redial function) - Radio function: Internet radio playback using Wifi (does not receive radio waves) (Application item) (Application product structure and components)
1766 | 8509 | Hyangpungi unstructured body and adapter | -What items that can generate directions and deodorization effects in the room, such as rooms or offices of 7 pyeong or less, generally inserted in the inside, and are generally 7 pyeong -The goods in the form of a small motor that runs PCB, fans and fans inside - function: · Unexplained antibacterial extriocytes (consumables) are mounted inside, and the power cable presented is connected to direction and deodorization, virus removal function Touch the top part to use 4 types (red, green, blue, rainbow) - Components: · Hyangpungi body: The body and the lower case are separated and the condition before the assembly is simply fitted with the hand · Power cable: The main body (DC 5V, 1.5 ~ 2A) equipped with a plug and Micro USB 5 -pin terminal connect to the cable | ㅇ 본 물품은 재포장 없이 최종 사용자에게 직접 판매 판매하는데 적합한 방법으로 조합된 형태가 아니기 때문에 “소매용 세트”의 요건을 충족하지 않으므로 분리하여 품목분류를 하여야 함 ① 향풍기 본체 ㅇ 관세율표 해석에 관한 통칙 제2호 가목에 “ 각 호에 열거된 물품에는 불완전한 물품이나 미완성된 물품이 제시된 상태에서 완전한 물품이나 완성된 물품의 본질적인 특성을 지니고 있으면 그 불완전한 물품이나 미완성된 물품이 포함되는 것으로 본다. 또한 각 호에 열거된 물품에는 조립되지 않거나 분해된 상태로 제시된 완전한 물품이나 완성된 물품(이 통칙에 따라 완전한 물품이나 완성된 물품으로 분류되는 것을 포함한다)도 포함되는 것으로 본다.”고 규정하고 있으며 - 제시되 물품은 향풍기 본체와 하부 CASE가 단순 분해된 상태로, 수입 후 단순히 손으로 돌려 끼워 완성품으로 만드는 물품이므로 완성품으로 볼 수 있음 ㅇ 관세율표 제16부 주 제3호에 “두 가지 이상의 기계가 함께 결합되어 하나의 완전한 기계를 구성하는 복합기계와 그 밖의 두 가지 이상의 보조기능이나 선택기능을 수행할 수 있도록 디자인된 기계는 문맥상 달리 해석되지 않는 한 이들 요소로 구성된 단일의 기계로 분류하거나 주된 기능을 수행하는 기계로 분류한다.”고 규정하고 있음 ㅇ 관세율표 제9405호에는 “램프·조명기구[서치라이트(searchlight)·스포트라이트(spotlight)와 이들의 부분품을 포함하고, 따로 분류되지 않은 것으로 한정한다], 조명용 사인·조명용 네임플레이트(name-plate)와 이와 유사한 물품(광원이 고정되어 있는 것으로 한정한다), 이들의 부분품(따로 분류되지 않은 것으로 한정한다)”가 분류되고 - 본 물품은 상단부분에 광원이 있어 4가지 색상의 무드등으로 사용이 가능하나 이는 보조적인 기능이고 주된 기능은 방향 및 탈취 기능에 있음 ㅇ 관세율표 제8421호에는 “원심분리기(원심탈수기를 포함한다), 액체용이나 기체용 여과기나 청정기”가 분류되고 - 같은 호 해설서에서 “이 호에 분류하는 여과용이나 청정용 장치는 가동 부분이 없이 전적으로 정지장치로 된 것이 많다. 이 호에는 모든 형[물리식ㆍ기계식ㆍ화학식ㆍ자석식ㆍ전자식(電磁式)ㆍ정전식(靜電式) 등]의 여과기와 청정기를 포함한다. 또한 이 호에는 모든 거대한 공업용 장치 뿐만 아니라 내연기관용 여과기와 소형의 가정용 기구도 포함한다.”라고 해설하고 있음 - 본 물품은 단순히 팬의 동작에 의한 방향제의 순환기능을 하는 것으로, 필터를 갖추고 여과 및 실내공기 청정을 위한 기능을 수행하지 않으며 - 또한 관세율표 제84류 해설서에 “제8509호의 가정용 전기기기”를 제외하라고 규정하고 있음 ㅇ 관세율표 제8509호에는 “가정용 전기기기(전동기를 갖춘 것으로 한정하며, 제8508호의 진공청소기는 제외한다)”가 분류되고 - 같은 호 해설서에서 “이 호에는 전동기를 결합한 많은 가정용(domestic) 전기기기를 포함한다. 이 호에서 ‘가정용 기기(domestic appliances)’란 일반적으로 가정에서 사용하는 기기를 말한다. 이들 기기는 형식에 따라 총체적인 수치ㆍ설계ㆍ용량ㆍ용적 등 하나 이상의 특징에 의해 구별된다. 이들 특징을 판단하는 기준은 해당 기기가 가정용으로서의 필요성을 초과하는 레벨로 작동되어서는 안 된다는 것이다.“라고 해설하고 있음 ㅇ 본 물품은 본체 안에 소형 모터와 팬이 내장되어 송풍팬이 향균탈취제를 실내 공간으로 송풍시켜주는 중량 20Kg이하의 가정용 전기기기에 해당하므로, 관세율표 해석에 관한 통칙 제1호, 제2호 가목 및 제6호에 따라 제8509.80-9000호에 분류함 ②전원 케이블 ㅇ 관세율표 제8504호에는 “변압기·정지형 변환기(예: 정류기)와 유도자”가 분류되고, - 같은 호 해설서 ‘(Ⅱ)정지형 변환기’ 그룹에서 “이 그룹의 기기는 전기에너지를 더욱더 유용하게 응용하기 위하여 변환시키는데 사용한다. 그들은 다른 형의 변환장치(예: 밸브)를 결합하고 있으며, 또한 여러 가지의 보조 장치[변압기·유도코일·저항기·지휘 조정기 등]를 결합할 수도 있다.”고 설명하면서 - 정지형 변환기는 “(2)축전지용 충전기(주로 변압기와 전류조절장치를 조합한 정류기로 구성되어 있다)”와 같은 것으로 사용될 수 있다고 설명하고 있음 ㅇ 본 물품은 AC 전원을 입력받아 DC 전원으로 변환하여 Micro-USB 충전단자를 통해 각종 기기 등에 전원을 공급하거나 충전하기 위한 물품임 ※ Micro-USB 배터리 충전기 - ‘09.10월 국제전기통신연합(ITU)는 세계이동통신사업자협회가 제안한 Micro-USB 충전 단자를 휴대폰 충전 단자의 국제 표준으로 승인 - ‘11.12월 우리나라는 ‘Micro-USB 충전 단자’를 국가 표준으로 제정* *〔목적〕스마트폰 등 Micro-USB 충전단자를 탑재한 휴대 단말기(Mobile device)의 배터리 충전 시 충전기와 단말기간 상호 호환성 확보 - 국가 표준(권고사항)에 따라 전기기기 제조회사는 Micro-USB 충전 단자를 채용하여 휴대폰 외 MP3, 디지털카메라, 스피커 등의 기기에서도 사용 ㅇ 따라서 본 물품은 정지형 변환기 중 ‘자동자료처리기계와 그 단위기기의 것 및 전기통신용 기기의 것’의 범위를 벗어나는 ‘기타의 밧데리 충전기’에 해당하므로 관세율표 해석에 관한 통칙 제1호 및 제6호에 따라 제8504.40-3090호에 분류함. 끝.
1767 | 8509 | Hyangpunggi set | -What items that can generate directions and deodorization effects in the room, such as rooms or offices of 7 pyeong or less, generally inserted in the inside, and are generally 7 pyeong - Components: · Hyangpungi body: It is a type that contains a small motor that runs PCB, fans and fans inside, and can be used as a mood of 4 (red, green, blue, rainbow) color by touching the top part. · Antibacterial deprivation agent: It is a product that acts as a fragrance of a solid state (GUM type). · Power cable: Adapter of rated voltage (DC 5V, 1.5 ~ 2A) that can be operated by connecting the power to the main body -The above components are packaged as a set and exported | ㅇ Item B of General Rule 3 on the Interpretation of the Tariff Schedule states: “Mixtures, composites made up of different materials or different components, and goods put together for retail sale that cannot be classified according to item a are, as far as possible, these goods.” “It is classified as an article made up of materials or components that give it essential characteristics.” ㅇ This product is a product in which the air freshener body, antibacterial deodorant, and power cable, which are classified under different headings, are packaged as one set to meet the requirements of “fragrance and deodorization,” and is sold directly to the user without repackaging. Satisfies the criteria for “goods in sets intended for retail use” in Item B of General Rule No. 3 on the Interpretation of the Tariff Schedule ㅇ Among each component, the antibacterial deodorizer is a consumable item mounted on the air freshener body, and the power cable is an item that supplies power to the air freshener body, so its essential characteristics lie in the air freshener body. ㅇ Note 3 of Part 16 of the Tariff Schedule states that “combined machines consisting of two or more machines combined together to form one complete machine and machines designed to perform two or more auxiliary or optional functions are, in context, Unless interpreted otherwise, it is classified as a single machine composed of these elements or as a machine that performs its main function.” ㅇ Tariff Schedule No. 9405 includes “lamps and lighting equipment (including searchlights, spotlights and parts thereof, limited to those not otherwise classified), lighting signs and lighting name-plates.” and similar articles (limited to those with a fixed light source) and parts thereof (limited to those not separately classified)” are classified. - This product has a light source at the top, so it can be used as a mood light in 4 colors, but this is an auxiliary function and its main function is direction and deodorization. ㅇ Tariff Schedule No. 8421 classifies “centrifuges (including centrifugal dehydrators), filters or purifiers for liquids or gases.” - In the commentary for the same issue, “Many of the filtration and cleaning devices classified in this heading are entirely stationary devices with no moving parts. This heading includes filters and purifiers of all types (physical, mechanical, chemical, magnetic, electromagnetic, electrostatic, etc.). The heading also includes filters for internal combustion engines and small domestic appliances, as well as all large industrial appliances.” - This product simply circulates the air freshener through the operation of the fan, and is equipped with a filter and does not perform the function of filtration or purifying indoor air. - In addition, the commentary to Chapter 84 of the Tariff Schedule stipulates that “household electrical appliances of heading 8509” be excluded. ㅇ In Tariff Schedule No. 8509, “household electrical appliances (limited to those equipped with electric motors, excluding vacuum cleaners of No. 8508)” are classified. - In the commentary to the same issue, “This heading includes many domestic electrical appliances incorporating electric motors. In this heading, “domestic appliances” means appliances generally used in the home. Depending on the type, these devices are distinguished by one or more characteristics such as overall dimensions, design, capacity, and volume. “The criterion for judging these characteristics is that the device should not be operated at a level that exceeds household needs.” ㅇ Since this product is a household electrical appliance weighing less than 20kg, which has a small motor and fan built into the main body and blows antibacterial and deodorant into the indoor space, it is subject to General Rules No. 1, No. 3 (b) and Classified in subheading 8509.80-9000 under subparagraph 6. end.
1768 | 8536 | Trending | ㅇ Overview of goods -Terminal inserted into the connector housing ㅇ The form of goods <Application Goods> <Photo on the Connector> -Bnotallic products connected to the cable and finally mounted on the connector | ㅇ Tariff Schedule No. 8536 states: “Equipments for switching, protecting, and connecting electric circuits (e.g., switches, relays, fuses, surge suppressors, plugs, sockets, lamp holders and other connectors and connections) (voltage of 1,000 volts or less) and “connectors for optical fibers, optical fiber bundles or cables” are classified. - In the Explanatory Note to this heading, “(B) Other groups of connectors, terminals, terminal strips, etc. in this heading include small squares of insulating material (dominoes) equipped with electrical connectors, terminals consisting of metal parts designed to receive conductors, and electrical connections. “To facilitate this, small metal parts (spade terminals, crocodile clips, etc.) designed to be attached to the ends of electrical wiring are included.” ㅇ This product is a terminal that is crimped and connected to the end of a wire and inserted into a connector housing. It is a component for connecting cables, so it is classified under No. 8536.90-9010 in accordance with General Rules No. 1 and 6 on the interpretation of the Tariff Schedule.
1769 | 8531 | Other sound or signalling apparatus ULTRASONIC PROXIMITY DETECTOR UPDK01 | ㅇ Overview of goods -The controller (speaker), ultrasonic sensor, and Horn speaker (optional item) are connected to the cable and installed in excavators, forklifts, etc..Providing device ㅇ Operation method -The vehicle with the product is installed near the other object → the ultrasound by the 30msec cycle and the time measurement of the time measurement of the object → output the sound alarm (Pipipu ~) in the controller (built -in) for the object within 3m, and speakers (external)In the output of voice notifications (dangerous) to the surrounding workers ㅇ Full components and functions -Controller: Operation and audio output control according to the distance measured by ultrasonic sensor ･ PBA Board: DCDC Regulator, etc. ･ Button (4): Power (power on/off), mode (off = regular operation, on = backward gear detection), Vol (Volume Up/Down) ･ Interface: LIN 2.1 (ultrasonic sensor), RS232 (for firmware update) -Sliny Passensor: Measures the distance from the object by obtaining the ultrasonic wave ･ Sensor Module, connector connected to the controller -Horn speaker (optional item): Installed outside of the equipment, warning alarm output by voice -Cable: Controller, Ultrasonic Sensor, Horn Speaker Connection | - In Note 4 of Part 16 of the Tariff Schedule, “Even if one machine (including a combination of several types of machines) is composed of various individual devices (whether separately or not, including piping, transmission equipment, power cables, etc.), (regardless of whether they are interconnected with other devices), if they are intended to perform together the functions clearly specified in any of Chapter 84 or Chapter 85, all of them shall be classified in the corresponding heading according to their functions.” doing it, - Tariff Schedule No. 8531 states, “Electrical sound or visual signal devices (e.g. bells, sirens, display boards, burglar alarms, fire alarms). However, those of No. 8512 or 8530 are excluded.” ㆍIn the commentary for the same issue, “Excluding signaling devices used for bicycles and automobiles (No. 8512) and signaling devices used for traffic control on roads, railroads, etc. (No. 8530), this heading includes all signals used for the purpose of signaling. Includes electrical appliances. In this case, it does not matter whether sound is used to transmit the signal (bell, buzzer, horn, etc.) or visual indication (lamp, flap, illuminated numbers, etc.) is used, and it also does not matter whether it is a manual method (e.g. It does not matter whether they are door bells) or automatic (e.g. burglar alarms).” - This product consists of a controller (built-in speaker), ultrasonic sensor, speaker (optional item), and cable. Each component is connected with a cable to output an alarm sound to the operator of the excavator and other nearby workers when they approach within 3m. Since it is a device that performs the function of providing an auditory alarm, all of them are included in Tariff Schedule No. 8512 (electrical lighting or signal equipment (limited to bicycles or automobiles)) or 8531 (electrical sound or visual signal equipment). However, excavators and forklifts equipped with this product fall under headings 8429 and 8427 and do not fall under motor vehicles, so they are excluded from heading 8512. - Therefore, this product corresponds to electrical sound signal equipment of heading 8531, and is therefore classified in heading 8531.10-9000 in accordance with General Rules No. 1 and 6 on the interpretation of the Tariff Schedule. end.
1770 | 8518 | Change -up Customs Customs Service No. 202021 2020622 8518309000 three times after changing | Multiple loudspeakers, mounted in the same enclosure; Wireless Bluetooth Speaker | ㅇ Product overview - Equipped with two speaker units inside the same enclosure that can play sound by connecting to a mobile phone or personal computer with a Bluetooth-enabled range speaker* and a passive radiator** that can reinforce bass without a separate bass woofer. (Wired connection is possible, and there is also a built-in microphone to transmit voice signals.) *Full range speaker: A full-range speaker that reproduces from low to high frequencies with a single device (Source: Dictionary of Audio Terms) ** Passive radiator: Refers to a speaker used with a woofer to strengthen low sounds in a shield-type sealed enclosure. The motor structure (voice coil, magnet, etc.) is omitted, and it is a unit consisting only of a damper, edge, and diaphragm. On the outside, it looks like there are two woofers and is also called a drone cone. (Source: Dictionary of Audio Terms) ㅇ Structure and form of the applied product
1771 | 8505 | Auxiliary drama | ㅇ Overview of goods -The permanent magnet mounted on the Magnetic Roller that transfers the toner to the drum in the laser printer phenomenon ㅇ The form of goods -Son components of part ③ in the picture of the magnetic roller structure -Tonna is attached to the components of M/R (Magnetic Roller) and transferred to the OPC drum -Material: Strontium Ferrite Magnet (SRO · 6FE2O3) -Stitation: 232*22.9mm | ㅇ In Tariff Schedule No. 8505, “Electromagnets, permanent magnets and articles used as permanent magnets after being magnetized, electromagnet or permanent magnet chucks, clamps and similar workpiece holders, electromagnetic couplings and clutches. Brakes, electromagnetic lifting heads” are classified, - According to the commentary for the same issue, “Permanent magnets are made of hard steel, special alloys, or other materials (e.g., barium ferrite solidified into plastic or synthetic rubber) that are permanently magnetic. form]. The shape is designed in various ways depending on the purpose. In the case of horseshoe-type magnets, iron pieces are sometimes attached to the two magnetic poles to prevent reduction of magnetism. “Permanent magnets are classified in this heading regardless of their purpose, especially small magnets used as toys.” ㅇ Therefore, since this applied product corresponds to a permanent magnet made of iron oxide, it is classified under No. 8505.19-1000 in accordance with General Rules No. 1 and No. 6 on the Interpretation of the Tariff Schedule.
1772 | 8505 | Play | ㅇ Overview of goods -The permanent magnet mounted on the Magnetic Roller that transfers the toner to the drum in the laser printer phenomenon ㅇ The form of goods -Son components of part ③ in the picture of the magnetic roller structure -Tonna is attached to the components of M/R (Magnetic Roller) and transferred to the OPC drum -Material: Strontium Ferrite Magnet -Stitation: 232*7.35mm | ㅇ In Tariff Schedule No. 8505, “Electromagnets, permanent magnets and articles used as permanent magnets after being magnetized, electromagnet or permanent magnet chucks, clamps and similar workpiece holders, electromagnetic couplings and clutches. Brakes, electromagnetic lifting heads” are classified, - According to the commentary for the same issue, “Permanent magnets are made of hard steel, special alloys, or other materials (e.g., barium ferrite solidified into plastic or synthetic rubber) that are permanently magnetic. form]. The shape is designed in various ways depending on the purpose. In the case of horseshoe-type magnets, iron pieces are sometimes attached to the two magnetic poles to prevent reduction of magnetism. “Permanent magnets are classified in this heading regardless of their purpose, especially small magnets used as toys.” ㅇ Therefore, since this applied product corresponds to a permanent magnet made of iron oxide, it is classified under No. 8505.19-1000 in accordance with General Rules No. 1 and No. 6 on the Interpretation of the Tariff Schedule.
1773 | 8536 | Terminal SRGM25T 69377100 | ㅇ The items of goods - Harden wiring such as automobiles and industrial motors as a brass terminal of brass (brass) terminal Used for connection. <Application goods> | ㅇ Note 2 (a) of Part 16 of the Tariff Schedule includes “Any specific heading of Chapter 84 or 85 (No. 8409, 8431, 8448, 8466, 8473, 8487, or 8503). ㆍParts that are goods included in headings 8522, 8529, 8538, and 8548 are excluded) are classified under the respective headings.” ㅇ Tariff Schedule No. 8536 states: “Equipments for switching, protecting and connecting electric circuits (e.g. switches, relays, fuses, surge suppressors, plugs, sockets, lamp holders and other connectors and connections) (voltage is 1,000 volts) (limited to the following) and “connectors for optical fibers, optical fiber bundles, and cables” are classified. - In the Explanatory Note (Ⅲ) of the same issue, in the group of devices for connecting electric circuits, it is stated that “This device is used to connect different parts of an electric circuit together.” (B) Other connectors, terminals, “Terminal strips, etc.” are examples of “terminals, which are small squares of insulating material (dominoes) equipped with electrical connectors and metal parts designed to receive conductors, and electrical wiring to facilitate electrical connection.” “Contains small metal parts (spade terminals, crocodile clips, etc.) designed to be attached to the end of a club.” ㅇ Therefore, this product is a device for connecting electric circuits and is a “component for connecting wires or cables” that connects harness wiring for automobiles and industrial motors, so it is subject to General Provisions No. 1 on Interpretation of the Tariff Schedule (Terms of No. 8536) and Classified under subparagraph 6 under subparagraph 8536.90-9010.
1774 | 8509 | UNADJUSTED BOTTOM PARTS OF SOUP MAKER UNADJUSTED BOTTOM RB853 | -It is a household electric device with heating/cooking and crushing function. If you select the menu button such as porridge, soy milk, and heating, it is heated and cooked for a certain time. -Set crushing speed and time with a button of the touch part, and select the dishes you want to do. -The resistor for heating is in the undisputed JAR, and the proposed goods contain only the control parts for regulating the heating. -Size: 200 x 230 x 230 (mm) | ㅇ Tariff Schedule No. 8516 includes “electrical instantaneous and storage type water heaters and immersion heaters, heating devices, soil heaters, and electric heating devices (e.g., hair dryers, hair curlers, curling tong heaters). )], hand dryers, electric irons, other household heating appliances, and heating resistors (excluding those of heading 8545)” are classified. - This finished product has both a heating function and a grinding function, but the resistor for heating is installed in a JAR that is not presented, so it cannot be classified under No. 8516. ㅇ Tariff Schedule No. 8509 classifies “household electrical appliances (limited to those equipped with electric motors, excluding vacuum cleaners of No. 8508).” - In the commentary of the same issue, “‘domestic appliances’ refers to appliances generally used at home. Depending on the type, these devices are distinguished by one or more characteristics such as overall dimensions, design, capacity, and volume. The criterion for judging these characteristics is that the device should not be operated at a level that exceeds household needs.” - Also, “(A) a limited number of articles classified here regardless of weight” include “(2) food grinders and mixers: for example, grinders for meat, fish, vegetables, and fruit; Multi-purpose grinder for coffee, rice, barley, split peas, etc.; milk shaker; Ice Cream Mixer ; Sorbet mixer; flour kneading machine; mayonnaise bitters; Other similar shredders and mixers (including those that can be used for cutting or other operations by means of interchangeable parts), etc. ㅇ Tariff Schedule No. 8438 classifies industrial machinery for the preparation or manufacture of food or beverages. - The commentary to the same issue cites as an example “household appliances classified in heading 8210 or 8509 (e.g. meat slicers and bread slicers)” as being excluded from this heading even if they are actually food industry machines. ㅇ This product is not significantly different from the specifications of a general household mixer with a power consumption of 1,500W for a motor, 800W for a heater, a rated voltage of 220V/60Hz, and a weight of 5.9Kg. It is necessary for home use in terms of dimensions, design, capacity, and volume. It is difficult to believe that it operates at a level exceeding ㅇ General Rule No. 2 (a) on the Interpretation of the Tariff Schedule states, “The goods listed in each item include incomplete goods or unfinished goods if they have the essential characteristics of complete or finished goods in the state in which they are presented. It is deemed to be possible.” - Although this product does not present the JAR part, which is the space where food is grinded, it has the essential characteristics of a household blender as it is equipped with both a motor output for grinding and a control unit to control it. ㅇ Therefore, this product is classified under No. 8509.40-0000 in accordance with General Rules No. 1, No. 2 (a) and No. 6 on the Interpretation of the Tariff Schedule. end.
1775 | 8516 | Parts of Soup Maker Jar Ass’y And Accessories RB853 | ○ This item is a container of glass, and the bottom surface of the container of the glass is assembled with a crushed blade, a heating resistance, a temperature sensor, a bimetal and a connector, and includes a lid (container lid, inlet) -This case can be used to cook detox juice, soup, porridge, etc. -The product name of the product with this product is a 'high -speed resistance juice', which is a combination of a mixer function that crushes food (built in the body) and a heating function that can heat the food.lim -Super Silent Sovereign Stands: Rated voltage -220V, weight -5.9kg, container capacity - 1.75 liters, heater: 800W ○ The temperature detected in the temperature sensor mounted on this product is transmitted to the MICO of the Operation PCB, and the temperature in the MICO is determined and the power of the heating resistor is turned on/off in the relay of the Power PCB accordingly. -Operation PCB and Power PCBs are mounted on the Bottom of the “Speed Solo Six” (Application goods) (Location of application items) | ㅇ General Rule No. 2 (a) on the Interpretation of Tariff Schedules states that ‘Goods listed in each item include incomplete or unfinished goods if they have the essential characteristics of complete or finished goods in the presented state. I think it will happen. In addition, the goods listed in each subparagraph are deemed to include complete goods or finished goods presented in an unassembled or disassembled state (including those classified as complete goods or finished goods under this general rule).' has exist ㅇ Tariff Schedule No. 8516 refers to “electrical instant/storage water heaters, immersion heaters, heating devices, soil heaters, and electric heating devices (e.g., hair dryers, hair curlers, curling tong heaters). )], hand dryers, electric irons, other household heating appliances, and heating resistors (excluding those of heading 8545),” - In the commentary of the same issue, the ‘(E) Other household electric heating appliances’ group stipulates that “This group includes all electric heating appliances if they are of the type normally used in the home,” and “(5) Boiling pots, boiling pots, steamers; It is an example of a “jacketed device for heating milk, soup, or other similar products.” ㅇ This product is a glass container in which a heat transfer resistor, temperature sensor, bimetal, and connector are combined, and only the parts that control power supply and operation are missing, so it is suitable for cooking porridge or detox juice, etc. Since it is a product with essential characteristics as an electric heating device, it must be classified by applying General Rule No. 2 (a) on the Interpretation of the Tariff Schedule. ㅇ Therefore, since this building product corresponds to other household electric heating appliances, it is classified under HSK No. 8516.79-9000 in accordance with the provisions of General Rules No. 1, No. 2 (a) and No. 6 on the interpretation of the Tariff Schedule.
1776 | 8536 | Terminal PPI0001026 13889400 | ㅇ The items of goods -The end is pressed on the wire and the other side is combined with Male Terminal to receive an electrical signal from the wire and pass an electrical signal to the relative coupling. ㅇ Picture of goods (Application goods) | ㅇ Note 2, paragraph (a) of Part 16 of the Tariff Schedule stipulates that “parts that are goods included in any specific heading of Chapter 84 or 85 shall be classified in the respective heading.” ㅇ In Tariff Schedule No. 8536, “equipment for switching, protecting and connecting electric circuits [e.g. switches, relays, fuses, surge suppressors, plugs, sockets, lamp holders and other connectors and connection boxes] (voltage It is stipulated that they are classified as “connectors for optical fibers, optical fiber bundles, and cables (limited to those of 1,000 volts or less)”. - In the commentary for the same issue, “(Ⅲ) This device is used to connect different parts of the electric circuit together in the group of devices for connecting electric circuits. “This includes the following items,” he explained, citing “other connectors, terminals, terminal strips, etc.” and “these include small rectangular insulating materials (dominoes) with electrical connectors and metal parts made to receive conductors. “Includes small metal parts (spade terminals, crocodile clips, etc.) designed to be attached to the ends of electrical wiring to facilitate electrical connection with existing terminals.” ㅇ Therefore, this product is a terminal that is crimped and connected to the end of a wire and inserted into a connector housing, and is classified as “other connection equipment”, so it is classified under HSK No. 8536.90-9010 in accordance with General Rules No. 1 and No. 6 on the interpretation of the tariff table.
1777 | 8536 | Terminal SXA01TP06 38156200 | ㅇ The items of goods -Compleced at the end of the wire and combined with the connector housing to supply power and signals, it is mainly used for automotive harness wiring connections. ㅇ Picture of goods (Application goods) | ㅇ Note 2, paragraph (a) of Part 16 of the Tariff Schedule stipulates that “parts that are goods included in any specific heading of Chapter 84 or 85 shall be classified in the respective heading.” ㅇ In Tariff Schedule No. 8536, “equipment for switching, protecting and connecting electric circuits [e.g. switches, relays, fuses, surge suppressors, plugs, sockets, lamp holders and other connectors and connection boxes] (voltage It is stipulated that they are classified as “connectors for optical fibers, optical fiber bundles, and cables (limited to those of 1,000 volts or less)”. - In the commentary for the same issue, “(Ⅲ) This device is used to connect different parts of the electric circuit together in the group of devices for connecting electric circuits. “This includes the following items,” he explained, citing “other connectors, terminals, terminal strips, etc.” and “these include small rectangular insulating materials (dominoes) with electrical connectors and metal parts made to receive conductors. “Includes small metal parts (spade terminals, crocodile clips, etc.) designed to be attached to the ends of electrical wiring to facilitate electrical connection with existing terminals.” ㅇ Therefore, this product is a terminal that is crimped and connected to the end of a wire and inserted into a connector housing, and is classified as “other connection equipment”, so it is classified under HSK No. 8536.90-9010 in accordance with General Rules No. 1 and No. 6 on the interpretation of the tariff table.
1778 | 8526 | SENSORFWD RANGE RADAR 84401001 Germany | ○ This item is a radio detection and ranging sensor that is mounted behind the front bumper and transmits obstacles to the vehicle in the vehicle with a CAN message to the vehicle separately mounted on the vehicle. -The millimeter electromagnetic waves generated by the RF Board Transmitter inside the product are radiated in front of the vehicle, and when there is an obstacle, the electromagnetic waves are reflected in the obstacle and the time to return to the receiver inside the sensor measures the distance from the obstacle.The value is sent to a module that determines the presence of vehicle operation control. ○ This is the specification -Surcable distance: 0.25m ~ 200m -Miles of electromagnetic radiation: Horizontal –8.5 ° ~ 8.5 ° (long distance), -28 ° ~ 28 ° (short range) Vertical 4.3 ° at 6dbm * Radar: Abbreviation of wireless detection and distance measurement (Radio detecting and ranging), which is a microwave (ultra -short wave, 10cm ~ 100cm wavelength) of electromagnetic waves to the object, and receives the electromagnetic waves reflected in the object to receive the distance from the objectWirelessness market to find out directions, altitude, etc. (Doosan Encyclopedia) (Application goods) | ㅇ Note No. 1 (h) of Chapter 90 of the Tariff Schedule stipulates that ‘radar devices, radio devices for navigation, and wireless remote control devices’ shall be excluded from Chapter 90 and classified in No. 8526. ㅇ Tariff Schedule No. 8526 stipulates ‘radar devices, navigation radio devices, and wireless remote control devices’. - The explanatory note for the same issue provides examples of goods classified under No. 8526, such as “navigating radar devices for ships or aircraft, radar altitude measurement devices, meteorological radar or meteorological instruments that track the path of storms.” ㅇ This product is mounted on the bumper of a car and radiates electromagnetic waves forward to measure the presence or absence of an object and the distance to the object by receiving electromagnetic waves that are reflected by the object. Since it is a type of other radar device, the general rule regarding the interpretation of the tariff table is established. Classified in HSK8526.10-9000 according to Nos. 1 and 6
1779 | 8517 | SIM TRAY HEADSI9000BK SI9000O SI9000G SI9000B SI9000OR | ㅇ Overview of goods -Tray's head part equipped with a USIM chip of a specific model cell phone ㅇ The form and function of the goods -Function: Configure part of the appearance of the mobile phone as the base of the usim chip tray -Stitation: 19.09mm x 3.1mm x 4.07mm -Material: Aluminum | ㅇ Note 2 (b) of Part 16 of the Tariff Schedule explains, “Other parts that are dedicated to or mainly used in a specific machine shall be classified under the heading to which the machine belongs.” ㅇ Tariff Schedule No. 8517 classifies “telephones (including telephones for cellular communication networks or other wireless communication networks), etc.” - In the explanatory note for this item, “This item includes devices that transmit or receive conversations between two points or other sounds, images or other data using electromagnetic waves via a wireless network. Interconnected networks include telephone, telegraph, radiotelephone, radiotelegraph, and local or broadband networks. (I) The group of telephones (including telephones for cellular or other wireless networks) includes ‘cellular telephones or portable telephones.’” - It is further explained that “in accordance with the general provisions on the classification of parts (see General Explanation of Part 16), parts of devices of this heading are also classified in this heading.” ㅇ This application product is the HEAD part, which is the base of the USIM CHIP TRAY, and is designed and manufactured exclusively for a specific model of mobile phone. It is a part of a cellular phone that forms part of the exterior of the mobile phone, so it is subject to General Rules No. 1 and 6 on the interpretation of the tariff table. Classified under No. 8517.70-1029.
1780 | 8536 | Terminal GSAITWSA03GF064 66530300 | ㅇ The items of goods -It is a terminal that connects the wire, the seal, and the terminal by the compressed method, and then presses it with the connector housing to supply power and signals by combining it with the connector housing. ㅇ Picture of goods (Application goods) | ㅇ Note 2, paragraph (a) of Part 16 of the Tariff Schedule stipulates that “parts that are goods included in any specific heading of Chapter 84 or 85 shall be classified in the respective heading.” ㅇ In Tariff Schedule No. 8536, “equipment for switching, protecting and connecting electric circuits [e.g. switches, relays, fuses, surge suppressors, plugs, sockets, lamp holders and other connectors and connection boxes] (voltage It is stipulated that they are classified as “connectors for optical fibers, optical fiber bundles, and cables (limited to those of 1,000 volts or less)”. - In the commentary for the same issue, “(Ⅲ) This device is used to connect different parts of the electric circuit together in the group of devices for connecting electric circuits. “This includes the following items,” he explained, citing “other connectors, terminals, terminal strips, etc.” and “these include small rectangular insulating materials (dominoes) with electrical connectors and metal parts made to receive conductors. “Includes small metal parts (spade terminals, crocodile clips, etc.) designed to be attached to the ends of electrical wiring to facilitate electrical connection with existing terminals.” ㅇ Therefore, this product is a terminal that is crimped and connected to the end of a wire and inserted into a connector housing, and is classified as “other connection equipment”, so it is classified under HSK No. 8536.90-9010 in accordance with General Rules No. 1 and No. 6 on the interpretation of the tariff table.
1781 | 8536 | Terminal SWPT001TP025 37241700 | ㅇ The items of goods -Compleced at the end of the wire and combined with the connector housing to supply power and signals, it is mainly used for automotive harness wiring connections. ㅇ Picture of goods (Application goods) | ㅇ Note 2, paragraph (a) of Part 16 of the Tariff Schedule stipulates that “parts that are goods included in any specific heading of Chapter 84 or 85 shall be classified in the respective heading.” ㅇ In Tariff Schedule No. 8536, “equipment for switching, protecting and connecting electric circuits [e.g. switches, relays, fuses, surge suppressors, plugs, sockets, lamp holders and other connectors and connection boxes] (voltage It is stipulated that they are classified as “connectors for optical fibers, optical fiber bundles, and cables (limited to those of 1,000 volts or less)”. - In the commentary for the same issue, “(Ⅲ) This device is used to connect different parts of the electric circuit together in the group of devices for connecting electric circuits. “This includes the following items,” he explained, citing “other connectors, terminals, terminal strips, etc.” and “these include small rectangular insulating materials (dominoes) with electrical connectors and metal parts made to receive conductors. “Includes small metal parts (spade terminals, crocodile clips, etc.) designed to be attached to the ends of electrical wiring to facilitate electrical connection with existing terminals.” ㅇ Therefore, this product is a terminal that is crimped and connected to the end of a wire and inserted into a connector housing, and is classified as “other connection equipment”, so it is classified under HSK No. 8536.90-9010 in accordance with General Rules No. 1 and No. 6 on the interpretation of the tariff table.
1782 | 8536 | Terminal SMSAWA031TM12 39232500 | ㅇ The items of goods -Compleced at the end of the wire and combined with the connector housing to supply power and signals, it is mainly used for automotive harness wiring connections. ㅇ Picture of goods (Application goods) | ㅇ Note 2, paragraph (a) of Part 16 of the Tariff Schedule stipulates that “parts that are goods included in any specific heading of Chapter 84 or 85 shall be classified in the respective heading.” ㅇ In Tariff Schedule No. 8536, “equipment for switching, protecting and connecting electric circuits [e.g. switches, relays, fuses, surge suppressors, plugs, sockets, lamp holders and other connectors and connection boxes] (voltage It is stipulated that they are classified as “connectors for optical fibers, optical fiber bundles, and cables (limited to those of 1,000 volts or less)”. - In the commentary for the same issue, “(Ⅲ) This device is used to connect different parts of the electric circuit together in the group of devices for connecting electric circuits. “This includes the following items,” he explained, citing “other connectors, terminals, terminal strips, etc.” and “these include small rectangular insulating materials (dominoes) with electrical connectors and metal parts made to receive conductors. “Includes small metal parts (spade terminals, crocodile clips, etc.) designed to be attached to the ends of electrical wiring to facilitate electrical connection with existing terminals.” ㅇ Therefore, this product is a terminal that is crimped and connected to the end of a wire and inserted into a connector housing, and is classified as “other connection equipment”, so it is classified under HSK No. 8536.90-9010 in accordance with General Rules No. 1 and No. 6 on the interpretation of the tariff table.
1783 | 8536 | Terminal GSXA001TP06 68501000 | ㅇ The items of goods -Compleced at the end of the wire and combined with the connector housing to supply power and signals, it is mainly used for automotive harness wiring connections. ㅇ Picture of goods (Application goods) | ㅇ Note 2, paragraph (a) of Part 16 of the Tariff Schedule stipulates that “parts that are goods included in any specific heading of Chapter 84 or 85 shall be classified in the respective heading.” ㅇ In Tariff Schedule No. 8536, “equipment for switching, protecting and connecting electric circuits [e.g. switches, relays, fuses, surge suppressors, plugs, sockets, lamp holders and other connectors and connection boxes] (voltage It is stipulated that they are classified as “connectors for optical fibers, optical fiber bundles, and cables (limited to those of 1,000 volts or less)”. - In the commentary for the same issue, “(Ⅲ) This device is used to connect different parts of the electric circuit together in the group of devices for connecting electric circuits. “This includes the following items,” he explained, citing “other connectors, terminals, terminal strips, etc.” and “these include small rectangular insulating materials (dominoes) with electrical connectors and metal parts made to receive conductors. “Includes small metal parts (spade terminals, crocodile clips, etc.) designed to be attached to the ends of electrical wiring to facilitate electrical connection with existing terminals.” ㅇ Therefore, this product is a terminal that is crimped and connected to the end of a wire and inserted into a connector housing, and is classified as “other connection equipment”, so it is classified under HSK No. 8536.90-9010 in accordance with General Rules No. 1 and No. 6 on the interpretation of the tariff table.
1784 | 8536 | Terminal PPI0001023 13889401 | ㅇ The items of goods -The end is pressed on the wire and the other side is combined with Male Terminal to receive an electrical signal from the wire and pass an electrical signal to the relative coupling. ㅇ Picture of goods (Application goods) | ㅇ Note 2, paragraph (a) of Part 16 of the Tariff Schedule stipulates that “parts that are goods included in any specific heading of Chapter 84 or 85 shall be classified in the respective heading.” ㅇ In Tariff Schedule No. 8536, “equipment for switching, protecting and connecting electric circuits [e.g. switches, relays, fuses, surge suppressors, plugs, sockets, lamp holders and other connectors and connection boxes] (voltage It is stipulated that they are classified as “connectors for optical fibers, optical fiber bundles, and cables (limited to those of 1,000 volts or less)”. - In the commentary for the same issue, “(Ⅲ) This device is used to connect different parts of the electric circuit together in the group of devices for connecting electric circuits. “This includes the following items,” he explained, citing “other connectors, terminals, terminal strips, etc.” and “these include small rectangular insulating materials (dominoes) with electrical connectors and metal parts made to receive conductors. “Includes small metal parts (spade terminals, crocodile clips, etc.) designed to be attached to the ends of electrical wiring to facilitate electrical connection with existing terminals.” ㅇ Therefore, this product is a terminal that is crimped and connected to the end of a wire and inserted into a connector housing, and is classified as “other connection equipment”, so it is classified under HSK No. 8536.90-9010 in accordance with General Rules No. 1 and No. 6 on the interpretation of the tariff table.
1785 | 8536 | Terminal GSPHD001TP05 68502500 | ㅇ The items of goods -Compleced at the end of the wire and combined with the connector housing to supply power and signals, it is mainly used for automotive harness wiring connections. ㅇ Picture of goods (Application goods) | ㅇ Note 2, paragraph (a) of Part 16 of the Tariff Schedule stipulates that “parts that are goods included in any specific heading of Chapter 84 or 85 shall be classified in the respective heading.” ㅇ In Tariff Schedule No. 8536, “equipment for switching, protecting and connecting electric circuits [e.g. switches, relays, fuses, surge suppressors, plugs, sockets, lamp holders and other connectors and connection boxes] (voltage It is stipulated that they are classified as “connectors for optical fibers, optical fiber bundles, and cables (limited to those of 1,000 volts or less)”. - In the commentary for the same issue, “(Ⅲ) This device is used to connect different parts of the electric circuit together in the group of devices for connecting electric circuits. “This includes the following items,” he explained, citing “other connectors, terminals, terminal strips, etc.” and “these include small rectangular insulating materials (dominoes) with electrical connectors and metal parts made to receive conductors. “Includes small metal parts (spade terminals, crocodile clips, etc.) designed to be attached to the ends of electrical wiring to facilitate electrical connection with existing terminals.” ㅇ Therefore, this product is a terminal that is crimped and connected to the end of a wire and inserted into a connector housing, and is classified as “other connection equipment”, so it is classified under HSK No. 8536.90-9010 in accordance with General Rules No. 1 and No. 6 on the interpretation of the tariff table.
1786 | 8537 | Control Panel MCU R559I for excavation | ㅇ Overview of goods -In the form of an IC and resistor on the internal PCB substrate of the aluminum agent case with a basic waterproof structure, it is mounted on an excavator (input rated voltage 12V or 24V, operation voltage 9V ~ 18V or 20V ~ 32V) -Function: In the excavator driver's seat, the arms of the excavator (BUCKET, BOOM, ARM) and the overall movement are operated through the hydraulic cylinder, wherein the external sensor (fuel, coolant temperature, hydraulic sensor, etc.), switch, speedometer, etc.Inputs signals (resistance and voltage values), digital signals, pulse signals, etc., controlling engine RPM, hydraulic pumps, and valves using electrical signals, and communicating with excavation instrument plate (Clusters), engine control module (ECM)Functions to deliver information (temperature, fuel amount, battery status, etc.) | - Since Part 16, Note 2, Item A of the Tariff Schedule stipulates that parts included in a specific heading be classified in that heading, prior to reviewing whether to classify No. 8431 (Parts of Machine No. 8429), check whether it falls under Special Heading No. 8537. Need to review. - Tariff Schedule No. 8537 stipulates that “boards, panels, consoles, desks, cabinets and other bases for electrical control or distribution (limited to those equipped with two or more devices of Heading 8535 or 8536; devices of Chapter 90 and numerical control) (including those combined with devices, excluding exchange devices of heading 8517)”, ㆍIn the explanatory note for the same issue, “These are devices in which the devices mentioned in the previous two items (e.g. switches and fuses) are assembled on a board, panel, console, etc., or mounted in a cabinet, desk, etc. It is said to be. (…omitted…) Articles of this heading range from small switchboards (e.g. for lighting equipment) simply equipped with two or three switches, fuses, etc. to machine tools and rolling mills including assemblies of several articles listed in the main text of this heading. ㆍIt ranges from complex control panels used in power plants, wireless stations, etc.” - This product is mounted on an excavator and is a device that controls the hydraulic pump, valves, engine RPM, etc. using electrical signals to control the movement of the arm of the excavator operated by a hydraulic device. It is a “control panel with a voltage of 1000 volts or less.” ” and does not correspond to numerical control panels and programmable controllers, so it is classified under No. 8537.10-2090 in accordance with General Rules No. 1 and No. 6 on the interpretation of the tariff schedule. end.
1787 | 8536 | Terminal SAITA04TM06439164500 | ㅇ The items of goods -The terminal that is pressed at the end of the wire or cable and supplies electrical signals to various devices, mainly used for car harness wiring connections. -Main material: tin plated copper (Application goods) | ㅇ Note 2 (a) of Part 16 of the Tariff Schedule stipulates that “parts that are goods included in any specific heading of Chapter 85 shall be classified into the respective heading.” ㅇ Tariff Schedule No. 8536 states: “Equipments for switching, protecting, and connecting electric circuits (e.g., switches, relays, fuses, surge suppressors, plugs, sockets, lamp holders and other connectors and connections) (voltage of 1,000 volts or less) (limited to)” is classified as - The explanatory note for the same issue exemplifies “other connectors, terminals, terminal strips, etc.” as devices for connecting electrical circuits and states, “These include small rectangular insulating materials (dominoes) equipped with electrical connectors and metal parts designed to receive conductors. “It includes small metal parts (spade terminals, crocodile clips, etc.) designed to be attached to the ends of electrical wiring to facilitate terminals and electrical connections.” ㅇ Therefore, the product in question is considered to be a “component for connecting wires or cables” that mainly connects automobile harness wiring as a connection device for electric circuits, and is subject to Article 1 and 6 of the General Rules on the Interpretation of Tariff Schedule No. 1 (terms of No. 8536) and No. 6. Classified under heading 8536.90-9010.
1788 | 8536 | Terminal SHCMA03TP02538622000 | ㅇ The items of goods -The terminal that is pressed at the end of the wire or cable and supplies electrical signals to various devices, mainly used for car harness wiring connections. -Main material: tin plated copper (Application goods) | ㅇ Note 2 (a) of Part 16 of the Tariff Schedule stipulates that “parts that are goods included in any specific heading of Chapter 85 shall be classified into the respective heading.” ㅇ Tariff Schedule No. 8536 states: “Equipments for switching, protecting, and connecting electric circuits (e.g., switches, relays, fuses, surge suppressors, plugs, sockets, lamp holders and other connectors and connections) (voltage of 1,000 volts or less) (limited to)” is classified as - The explanatory note for the same issue exemplifies “other connectors, terminals, terminal strips, etc.” as devices for connecting electrical circuits and states, “These include small rectangular insulating materials (dominoes) equipped with electrical connectors and metal parts designed to receive conductors. “It includes small metal parts (spade terminals, crocodile clips, etc.) designed to be attached to the ends of electrical wiring to facilitate terminals and electrical connections.” ㅇ Therefore, the product in question is considered to be a “component for connecting wires or cables” that mainly connects automobile harness wiring as a connection device for electric circuits, and is subject to Article 1 and 6 of the General Rules on the Interpretation of Tariff Schedule No. 1 (terms of No. 8536) and No. 6. Classified under heading 8536.90-9010.
1789 | 8536 | Terminal GSSQSKA03GJPL68769400 | ㅇ The items of goods -The terminal that is pressed at the end of the wire or cable and supplies electrical signals to various devices, mainly used for car harness wiring connections. -Main material: Nickel, gold -plated copper (Application goods) | ㅇ Note 2 (a) of Part 16 of the Tariff Schedule stipulates that “parts that are goods included in any specific heading of Chapter 85 shall be classified into the respective heading.” ㅇ Tariff Schedule No. 8536 states: “Equipments for switching, protecting, and connecting electric circuits (e.g., switches, relays, fuses, surge suppressors, plugs, sockets, lamp holders and other connectors and connections) (voltage of 1,000 volts or less) (limited to)” is classified as - The explanatory note for the same issue exemplifies “other connectors, terminals, terminal strips, etc.” as devices for connecting electrical circuits and states, “These include small rectangular insulating materials (dominoes) equipped with electrical connectors and metal parts designed to receive conductors. “It includes small metal parts (spade terminals, crocodile clips, etc.) designed to be attached to the ends of electrical wiring to facilitate terminals and electrical connections.” ㅇ Therefore, the product in question is considered to be a “component for connecting wires or cables” that mainly connects automobile harness wiring as a connection device for electric circuits, and is subject to Article 1 and 6 of the General Rules on the Interpretation of Tariff Schedule No. 1 (terms of No. 8536) and No. 6. Classified under heading 8536.90-9010.
1790 | 8536 | Terminal SAITA03TM06439161500 | ㅇ The items of goods -The terminal that is pressed at the end of the wire or cable and supplies electrical signals to various devices, mainly used for car harness wiring connections. -Main material: tin plated copper (Application goods) | ㅇ Note 2 (a) of Part 16 of the Tariff Schedule stipulates that “parts that are goods included in any specific heading of Chapter 85 shall be classified into the respective heading.” ㅇ Tariff Schedule No. 8536 states: “Equipments for switching, protecting, and connecting electric circuits (e.g., switches, relays, fuses, surge suppressors, plugs, sockets, lamp holders and other connectors and connections) (voltage of 1,000 volts or less) (limited to)” is classified as - The explanatory note for the same issue exemplifies “other connectors, terminals, terminal strips, etc.” as devices for connecting electrical circuits and states, “These include small rectangular insulating materials (dominoes) equipped with electrical connectors and metal parts designed to receive conductors. “It includes small metal parts (spade terminals, crocodile clips, etc.) designed to be attached to the ends of electrical wiring to facilitate terminals and electrical connections.” ㅇ Therefore, the product in question is considered to be a “component for connecting wires or cables” that mainly connects automobile harness wiring as a connection device for electric circuits, and is subject to Article 1 and 6 of the General Rules on the Interpretation of Tariff Schedule No. 1 (terms of No. 8536) and No. 6. Classified under heading 8536.90-9010.
1791 | 8536 | Terminal SJ2M01GFM10N39192000 | ㅇ The items of goods -The terminal that is pressed at the end of the wire or cable and supplies electrical signals to various devices, mainly used for car harness wiring connections. -Main material: Nickel and gold -plated copper (Application goods) | ㅇ Note 2 (a) of Part 16 of the Tariff Schedule stipulates that “parts that are goods included in any specific heading of Chapter 85 shall be classified into the respective heading.” ㅇ Tariff Schedule No. 8536 states: “Equipments for switching, protecting, and connecting electric circuits (e.g., switches, relays, fuses, surge suppressors, plugs, sockets, lamp holders and other connectors and connections) (voltage of 1,000 volts or less) (limited to)” is classified as - The explanatory note for the same issue exemplifies “other connectors, terminals, terminal strips, etc.” as devices for connecting electrical circuits and states, “These include small rectangular insulating materials (dominoes) equipped with electrical connectors and metal parts designed to receive conductors. “It includes small metal parts (spade terminals, crocodile clips, etc.) designed to be attached to the ends of electrical wiring to facilitate terminals and electrical connections.” ㅇ Therefore, the product in question is considered to be a “component for connecting wires or cables” that mainly connects automobile harness wiring as a connection device for electric circuits, and is subject to Article 1 and 6 of the General Rules on the Interpretation of Tariff Schedule No. 1 (terms of No. 8536) and No. 6. Classified under heading 8536.90-9010.
1792 | 8536 | Terminal SNAC3A021TM06439168500 | ㅇ The items of goods -The terminal that is pressed at the end of the wire or cable and supplies electrical signals to various devices, mainly used for car harness wiring connections. -Main material: tin plated copper (Application goods) | ㅇ Note 2 (a) of Part 16 of the Tariff Schedule stipulates that “parts that are goods included in any specific heading of Chapter 85 shall be classified into the respective heading.” ㅇ Tariff Schedule No. 8536 states: “Equipments for switching, protecting, and connecting electric circuits (e.g., switches, relays, fuses, surge suppressors, plugs, sockets, lamp holders and other connectors and connections) (voltage of 1,000 volts or less) (limited to)” is classified as - The explanatory note for the same issue exemplifies “other connectors, terminals, terminal strips, etc.” as devices for connecting electrical circuits and states, “These include small rectangular insulating materials (dominoes) equipped with electrical connectors and metal parts designed to receive conductors. “It includes small metal parts (spade terminals, crocodile clips, etc.) designed to be attached to the ends of electrical wiring to facilitate terminals and electrical connections.” ㅇ Therefore, the product in question is considered to be a “component for connecting wires or cables” that mainly connects automobile harness wiring as a connection device for electric circuits, and is subject to Article 1 and 6 of the General Rules on the Interpretation of Tariff Schedule No. 1 (terms of No. 8536) and No. 6. Classified under heading 8536.90-9010.
1793 | 8536 | Terminal GSWPHA021GFM06468785800 | ㅇ The items of goods -The terminal that is pressed at the end of the wire or cable and supplies electrical signals to various devices, mainly used for car harness wiring connections. -Main material: Nickel, tin, gold -plated copper (Application goods) | ㅇ Note 2 (a) of Part 16 of the Tariff Schedule stipulates that “parts that are goods included in any specific heading of Chapter 85 shall be classified into the respective heading.” ㅇ Tariff Schedule No. 8536 states: “Equipments for switching, protecting, and connecting electric circuits (e.g., switches, relays, fuses, surge suppressors, plugs, sockets, lamp holders and other connectors and connections) (voltage of 1,000 volts or less) (limited to)” is classified as - The explanatory note for the same issue exemplifies “other connectors, terminals, terminal strips, etc.” as devices for connecting electrical circuits and states, “These include small rectangular insulating materials (dominoes) equipped with electrical connectors and metal parts designed to receive conductors. “It includes small metal parts (spade terminals, crocodile clips, etc.) designed to be attached to the ends of electrical wiring to facilitate terminals and electrical connections.” ㅇ Therefore, the product in question is considered to be a “component for connecting wires or cables” that mainly connects automobile harness wiring as a connection device for electric circuits, and is subject to Article 1 and 6 of the General Rules on the Interpretation of Tariff Schedule No. 1 (terms of No. 8536) and No. 6. Classified under heading 8536.90-9010.
1794 | 8536 | Terminal SMSAA031TM1239230500 | ㅇ The items of goods -The terminal that is pressed at the end of the wire or cable and supplies electrical signals to various devices, mainly used for car harness wiring connections. -Main materials: tin, gold -plated copper (Application goods) | ㅇ Note 2 (a) of Part 16 of the Tariff Schedule stipulates that “parts that are goods included in any specific heading of Chapter 85 shall be classified into the respective heading.” ㅇ Tariff Schedule No. 8536 states: “Equipments for switching, protecting, and connecting electric circuits (e.g., switches, relays, fuses, surge suppressors, plugs, sockets, lamp holders and other connectors and connections) (voltage of 1,000 volts or less) (limited to)” is classified as - The explanatory note for the same issue exemplifies “other connectors, terminals, terminal strips, etc.” as devices for connecting electrical circuits and states, “These include small rectangular insulating materials (dominoes) equipped with electrical connectors and metal parts designed to receive conductors. “It includes small metal parts (spade terminals, crocodile clips, etc.) designed to be attached to the ends of electrical wiring to facilitate terminals and electrical connections.” ㅇ Therefore, the product in question is considered to be a “component for connecting wires or cables” that mainly connects automobile harness wiring as a connection device for electric circuits, and is subject to Article 1 and 6 of the General Rules on the Interpretation of Tariff Schedule No. 1 (terms of No. 8536) and No. 6. Classified under heading 8536.90-9010.
1795 | 8536 | Terminal SQSA03GFPP39170000 | ㅇ The items of goods -The terminal that is pressed at the end of the wire or cable and supplies electrical signals to various devices, mainly used for car harness wiring connections. -Main material: Nickel and gold -plated copper (Application goods) | ㅇ Note 2 (a) of Part 16 of the Tariff Schedule stipulates that “parts that are goods included in any specific heading of Chapter 85 shall be classified into the respective heading.” ㅇ Tariff Schedule No. 8536 states: “Equipments for switching, protecting, and connecting electric circuits (e.g., switches, relays, fuses, surge suppressors, plugs, sockets, lamp holders and other connectors and connections) (voltage of 1,000 volts or less) (limited to)” is classified as - The explanatory note for the same issue exemplifies “other connectors, terminals, terminal strips, etc.” as devices for connecting electrical circuits and states, “These include small rectangular insulating materials (dominoes) equipped with electrical connectors and metal parts designed to receive conductors. “It includes small metal parts (spade terminals, crocodile clips, etc.) designed to be attached to the ends of electrical wiring to facilitate terminals and electrical connections.” ㅇ Therefore, the product in question is considered to be a “component for connecting wires or cables” that mainly connects automobile harness wiring as a connection device for electric circuits, and is subject to Article 1 and 6 of the General Rules on the Interpretation of Tariff Schedule No. 1 (terms of No. 8536) and No. 6. Classified under heading 8536.90-9010.
1796 | 8536 | Terminal SNAC3A021GFM0641 LFSN39168800 | ㅇ The items of goods -The terminal that is pressed at the end of the wire or cable and supplies electrical signals to various devices, mainly used for car harness wiring connections. -Main material: Nickel plated copper (Application goods) | ㅇ Note 2 (a) of Part 16 of the Tariff Schedule stipulates that “parts that are goods included in any specific heading of Chapter 85 shall be classified into the respective heading.” ㅇ Tariff Schedule No. 8536 states: “Equipments for switching, protecting, and connecting electric circuits (e.g., switches, relays, fuses, surge suppressors, plugs, sockets, lamp holders and other connectors and connections) (voltage of 1,000 volts or less) (limited to)” is classified as - The explanatory note for the same issue exemplifies “other connectors, terminals, terminal strips, etc.” as devices for connecting electrical circuits and states, “These include small rectangular insulating materials (dominoes) equipped with electrical connectors and metal parts designed to receive conductors. “It includes small metal parts (spade terminals, crocodile clips, etc.) designed to be attached to the ends of electrical wiring to facilitate terminals and electrical connections.” ㅇ Therefore, the product in question is considered to be a “component for connecting wires or cables” that mainly connects automobile harness wiring as a connection device for electric circuits, and is subject to Article 1 and 6 of the General Rules on the Interpretation of Tariff Schedule No. 1 (terms of No. 8536) and No. 6. Classified under heading 8536.90-9010.
1797 | 8536 | Other switches Magnetic Reed Switch Assy | ㅇ Overview of goods -If you arrive at the corresponding floor with a magnet assembled on the elevator CAR ceiling and attached to each layer of each layer, the Magnetic Reed detects the magnetic force and transmits signals to Main PCB and Limit Switch to stop the elevator movement. -4 Magnetic Reed Switch and Terminal are connected to the cable in the plastic housing. ㅇ Item image [Application goods] [Reed swtich assembly form] ㅇ Mounting location -Ferrite Magnet Assy: Fixed after installing auxiliary brackets on the railroad rail -Magnetic Reed Switch Assy: External ceiling of passenger boarding device (CAR) ㅇ Inner reed switch ㅇ Function and operation principle -The Magnet is attached to each floor of each floor, so when the CAR passes the floor button, the CAR passes through the Magnet of the corresponding layer when the CAR passes through the corresponding layer. -The signal is first detected in the Limit Switch to decelerate the elevator, and in the final point of SWTICH, the elevator can stop on the layer, and the last final limit switch stops to prevent any further movement in the last final limit switch | ㅇ Tariff Schedule No. 8536 states: “Equipments for switching, protecting, and connecting electric circuits (e.g., switches, relays, fuses, surge suppressors, plugs, sockets, lamp holders and other connectors and connections) (voltage of 1,000 volts or less) are classified as “connectors for optical fibers, optical fiber bundles or cables”, - In the explanatory note for the same issue, “Such devices are mainly composed of devices for switching on or off one or more connected circuits or for switching from one circuit to another, and depending on the number of connected switch circuits, they may be either unipolar or They are known as dipoles, tripoles, etc. The heading also includes transfer switches and relays. (A) Switch: The switch of this heading is a small switch used in wireless devices, electric devices, etc., a type of switch used in home electrical wiring.... It consists of a transistor and a logic chip (chip-on-chip technology) for 1000V or less. “There are electronic switches (including temperature-protected electronic switches) and electromechanical snap-action switches (toggle switches) for currents of 11 amps or less.” ㅇ This product is a product that controls the movement of an elevator car by sending an on/off electric signal by contacting two iron rods with current flowing in a glass tube containing an inert gas through the magnetic field of a magnet. Considering that it is an electronic switch (magnetic switch), it is classified in subheading 8536.50-4000 in accordance with General Rules No. 1 and 6 on the interpretation of the tariff schedule. end.
1798 | 8536 | Terminal SSQFA03GFPP39178000 | ㅇ The items of goods -The terminal that is pressed at the end of the wire or cable and supplies electrical signals to various devices, mainly used for car harness wiring connections. -Main material: Nickel and gold -plated copper (Application goods) | ㅇ Note 2 (a) of Part 16 of the Tariff Schedule stipulates that “parts that are goods included in any specific heading of Chapter 85 shall be classified into the respective heading.” ㅇ Tariff Schedule No. 8536 states: “Equipments for switching, protecting, and connecting electric circuits (e.g., switches, relays, fuses, surge suppressors, plugs, sockets, lamp holders and other connectors and connections) (voltage of 1,000 volts or less) (limited to)” is classified as - The explanatory note for the same issue exemplifies “other connectors, terminals, terminal strips, etc.” as devices for connecting electrical circuits and states, “These include small rectangular insulating materials (dominoes) equipped with electrical connectors and metal parts designed to receive conductors. “It includes small metal parts (spade terminals, crocodile clips, etc.) designed to be attached to the ends of electrical wiring to facilitate terminals and electrical connections.” ㅇ Therefore, the product in question is considered to be a “component for connecting wires or cables” that mainly connects automobile harness wiring as a connection device for electric circuits, and is subject to Article 1 and 6 of the General Rules on the Interpretation of Tariff Schedule No. 1 (terms of No. 8536) and No. 6. Classified under heading 8536.90-9010.
1799 | 8536 | Terminal GSNACA021TM1566529100 | ㅇ The items of goods -The terminal that is pressed at the end of the wire or cable and supplies electrical signals to various devices, mainly used for car harness wiring connections. -Main material: tin plated copper (Application goods) | ㅇ Note 2 (a) of Part 16 of the Tariff Schedule stipulates that “parts that are goods included in any specific heading of Chapter 85 shall be classified into the respective heading.” ㅇ Tariff Schedule No. 8536 states: “Equipments for switching, protecting, and connecting electric circuits (e.g., switches, relays, fuses, surge suppressors, plugs, sockets, lamp holders and other connectors and connections) (voltage of 1,000 volts or less) (limited to)” is classified as - The explanatory note for the same issue exemplifies “other connectors, terminals, terminal strips, etc.” as devices for connecting electrical circuits and states, “These include small rectangular insulating materials (dominoes) equipped with electrical connectors and metal parts designed to receive conductors. “It includes small metal parts (spade terminals, crocodile clips, etc.) designed to be attached to the ends of electrical wiring to facilitate terminals and electrical connections.” ㅇ Therefore, the product in question is considered to be a “component for connecting wires or cables” that mainly connects automobile harness wiring as a connection device for electric circuits, and is subject to Article 1 and 6 of the General Rules on the Interpretation of Tariff Schedule No. 1 (terms of No. 8536) and No. 6. Classified under heading 8536.90-9010.
1800 | 8543 | FILTER M522CT | ㅇ Overview of goods -EMC Filter consisting of ferrite core, coil, connection terminal, etc. is used for the A/D conversion circuit of electronic products and goods that remove noise and other noise from the input analog signal to create pure analog signals | ㅇ In Tariff Schedule No. 8543, “other electrical equipment (limited to those not separately classified in this Chapter and having their own functions)” is classified. - In the Explanatory Note to the same heading, “This heading covers all electrical equipment that does not fall under any other heading of this Chapter, is not particularly classified in any other heading of the Classification Schedule, and is not excluded by the application of Section 16 or the statutory notes of this Chapter. Includes. … … Electrical equipment falling under this heading must have a unique function. Most of the equipment in this heading consists of an assembly of electrical equipment or parts (vacuum tubes, transformers, capacitors, chokes, resistors, etc.) that operate entirely electrically. . However, even electrical products with mechanical features are included in this heading if these features are auxiliary to the electrical function of the device.” - Examples include “signal generator, noise attenuator”, etc. ㅇ This product is used in the A/D conversion circuit of electronic products and creates a pure analog signal by removing noise and other noise from the input analog signal. Since it corresponds to other electrical devices with unique functions, general rules regarding the interpretation of the tariff table are prescribed. Classified in subheading 8543.70-9090 according to subheadings 1 and 6.
1801 | 8534 | Smartcard PCB | ㅇ Overview of goods As a flexible substrate, the chip is mounted on a smart card and the chip is mounted. ㅇ Component -PPG: Glass Epoxy Tape Type Flexible elements -Adhesive (Bonding Sheet): A thermosetting sheet that helps to compose the PPG and Cu layer -CU: A conductor role that connects to other peripherals after the circuit formation through etching -AU plating: CU oxidation prevention, wire bonding with semiconductor chips <This building image> ㅇ Manufacturing process Adhesive Lamination, Punching, Copper Lamination, Copper Cure, D/F Lamination, Image, Development, Etching-Strip, Plating, Slorting | ㅇ Note 6 to Chapter 85 of the Tariff Schedule states, ‘In heading 8534, “printed circuit” refers to conductor elements, connectors or other materials using printing plate making technology (e.g. embossing, plating, etching) or film circuit technology. It refers to a circuit made by forming printed components (e.g. inductance, resistor, capacitor) on an insulating substrate. However, regardless of whether the relevant components are interconnected according to a predetermined pattern, elements that can generate, rectify, modulate or amplify electrical signals (e.g. semiconductor elements) are excluded.' Doing it. ㅇ In Tariff Schedule No. 8534, ‘printed circuits’ are classified. - In the explanatory note for the same issue, “This heading includes conductor elements (wiring), contact elements, inductances, resistors, and capacitors by any printing method, such as ordinary printing, embossing, plating-up, etching, etc. Classifies circuits made by forming other printed components such as on an insulating substrate. Any basic or “blank” circuit consists solely of printed conductor elements, usually in the form of thin, identical strips or wafers (sometimes equipped with terminals or contacts). ㅇ This product is a printed circuit made by forming conductor elements on an insulating substrate using printing and platemaking techniques such as plating and etching for use as a smart card. In accordance with General Rules No. 1 and 6 on the interpretation of the tariff table, No. 8534.00-2000 Classified under no.
1802 | 8531 | IPasintelligent Proximity Alert System Intelligent Access Alarm Safety Assistance System PASK01 | -If you use the UWB*to the industrial site, when a pedestrian, a vehicle or a vehicle or a vehicle or a vehicle are close to a certain distance, a safety assistance system that prevents the crash by informing both drivers and pedestrians in both directions. * Ultra Wide Band (UWB: ULTRA WIDE BAND): Low power from a low power to transmit a large amount of digital data through a wide spectrum frequency.What is achieved is a great feature.Applications such as ultra -fast internet access, radar function, and radio detector function are wide.[See Doosan Encyclopedia] -Components and functions ① PT (PEDEDSTRIAN TAG): It is a tag that operator possesses and notes the UWB sensor function and the user of warnings with sound and vibration ② VT (Vehicle Tag): UWB sensor function is mounted on vehicles or equipment.When a pedestrian enters the car's attention/risk zone, the vehicle tag detects and notes the driver of the risk with the guide of the indigator. ③ IND (Indicator): A device that provides a voice alarm in the distance setting of the vehicle tag and a voice alarm in a dangerous situation by installing it in the driver's seat ④ A light light light VT: UWB sensor function is mounted on vehicles or equipment, and alerts and lamps are notified ⑤ A light light lamp ZT: A tag installed in a specific area within the work site, and a UWB sensor function. ⑥ Intersection ZT (ZONE TAG): The vehicle is installed in a crowded area, such as an intersection within the work site, and the UWB sensor is built into the area, and the vehicle is in the area, and the LED spot is shined on the floor along with the voice of the driver. ⑦ Accessories: cable lines used for communication connection between devices and power connections -The photo photo | ○ Tariff Schedule No. 8531 classifies “electrical sound or visual signal devices (e.g. bells, sirens, display panels, burglar alarms, fire alarms).” - Subheading 8531.10 subdivides “burglar alarms, fire alarms and similar devices.” - In the explanatory note for the same issue, “Excluding signaling devices used for bicycles and automobiles (No. 8512) and signaling devices used for traffic control on roads, railways, etc. (No. 8530), this heading includes all signals used for signaling purposes. Includes electrical appliances. In this case, it does not matter whether sound is used to transmit the signal (bell, buzzer, horn, etc.) or visual indication (lamp, flap, illuminated numbers, etc.) is used, and whether it is manual (e.g. door bells). “It doesn’t matter whether it is automatic (e.g. a burglar alarm).” ○ This product is a safety assistance system that prevents accidents in advance by measuring distances through mutual communication with each device using ultra-wideband (UWB) and notifying danger alerts, and is subject to general rules regarding the interpretation of the tariff table. Classified in subheading 8531.10-9000 according to subparagraphs 1 and 6. end.
1803 | 8534 | Printed Circuit PF030004600 047051AABIT COIN | ㅇ Overview of goods -CCL*(copper clad laminate) with semi-finished products of the multilayer circuit board, forming a circuit on both sides, attaching an insulation PPG (prePREG) to the top and bottom, and attaching C-projects that do not form a circuit to the bottom up and downItem of the goods (forming two floors of four floors of multilayer circuit substrates) * CCL (COPPER CLAD LAMINATE): Laminated plate (disc) that puts the copper foil to use a circuit board on the resin. ㅇ Use -After forming a circuit in the upper and lower surface copper foil where the circuit is not formed, the process of perforation to connect each layer by each layer is used in electronic products, etc. (Application goods) (Rescue) | ㅇ This product is an incomplete or unfinished product in accordance with General Rule 2 (a) of the multilayer printed circuit board, and when examining whether it has the essential characteristics of a completed multilayer printed circuit, - In the applied product, two of the four layers of the multilayer circuit board have already been printed using the etching method to perform the function of a printed circuit, and copper foil (C-Foil) has been attached to form the remaining circuit. It is reasonable to view it as a product with essential characteristics of a “multilayer printed circuit” completed with ㅇ In Part 16, Note 2, Item A of the Tariff Schedule, it is stipulated that “Parts that are goods included in any specific heading of Chapter 84 or 85 shall be classified under the respective heading.” ㅇ In Note 6 of Chapter 85 of the Tariff Schedule, “Printed circuit” in heading 8534 refers to the printing of conductor elements, connectors or other things using printing platemaking technology (e.g. embossing, plating, etching) or film circuit technology. It is defined as “a circuit made by forming the components (e.g. inductance, resistor, capacitor) on an insulating substrate.” ㅇ In Tariff Schedule No. 8534, “printed circuits” are classified. - In the Explanatory Note to the same issue, “In accordance with Note 6 to this Chapter, this heading does not cover conductor elements (wiring) by any printing method, such as ordinary printing, embossing, plating-up, etching, etc. ㆍOther printed components such as contact elements, inductance, resistors, and capacitors... (syncopation)… Classifies circuits made by forming on an insulating substrate.” Explaining that - Additionally, it is explained that “circuits are printed on one or both sides of the board (dual circuit), and there are also several printed circuits combined in layers and connected to each other (multilayer circuit).” ㅇ The product in question is a multi-layer circuit printed by methods such as etching to perform the function of a printed circuit. It is considered “other printed circuit” and is subject to General Rule No. 1 on the interpretation of the tariff schedule (Section 16, Note 2 (A) ), terminology of No. 8534), classified in No. 8534.00-9000 according to No. 2(a).
1804 | 8505 | STATOR | ㅇ Overview of goods -It is mounted on a clutch part that transmits or blocks the power to the automobile compressor and consists of coil sub ass'y, housing sub ass, and terminal sub assy ㅇ Principles of operation -These items are covered with copper coils inside the housing, and when the power is approved from the vehicle battery, the current flows into the coil, which is self -formed, attracting the other components of the clutch part, which is the function of attracting Armatur (friction plate). As a result, the power of the engine is delivered to the compressor by contacting Armature and Rotor (Pulley). | ㅇ In Note 2, Item A of Part 16 of the Tariff Schedule, “Any specific heading of Chapter 84 or 85 (No. 8409, 8431, 8448, 8466, 8473, 8487, or 8503) · Parts that are goods included in headings 8522, 8529, 8538, and 8548 are excluded) and are classified under the respective headings.” - This product is installed in the clutch part of an automobile air conditioner compressor and has a coil wound inside the housing. When current flows through this coil, it is magnetized and has the function of attracting the armature (friction plate). It is an ‘electromagnet’. ㅇ Tariff Schedule No. 8505 stipulates that “electromagnets, permanent magnets and articles used as permanent magnets after being magnetized, electromagnet or permanent magnet chucks, clamps and similar workpiece holders, electromagnetic couplings and clutches; Brakes, electromagnetic lifting heads” are classified and - In the commentary of the same issue, ‘(1) Electro-magnets’, “There are various sizes and shapes depending on the purpose. It is mainly made up of a coil of wire wrapped around a core of soft iron. … “When current is sent to the coil, magnetism is imparted to the iron core, so it can be used for attraction or repulsion.” ㅇ This product is magnetized when current is applied to the internal coil and attracts other articles (armature). Since it is an electromagnet, it is classified under No. 8505.90-1090 in accordance with General Rules No. 1 and 6 on the interpretation of the tariff schedule.
1805 | 8547 | 050 WP 6P FEMALE CONNECTOR 61897911 | ㅇ Overview of goods -Plastic injection, a connector housing that combines a terminal that is connected to the hole to perform terminal fixing and insulating functions. (Application goods) | ㅇ In Part 16, Note 2, Item A of the Tariff Schedule, it is stipulated that “Parts that are goods included in any specific heading of Chapter 84 or 85 shall be classified under the respective heading.” ㅇ Tariff Schedule No. 8547 states, “Insulating articles for electrical appliances made entirely of insulating materials (including those with a small amount of metal injected during the casting process for simple assembly, such as threaded sockets), excluding insulators of heading 8546. ), electrical conduits made of non-metal and their connectors (limited to those lined with insulating material)” are classified. - In the Explanatory Note to the same issue, in the group “(A) Insulating articles composed entirely of insulating materials for electrical appliances,” “Excluding insulators such as those of heading 8546, this group includes all electrical insulating articles for electrical appliances.” ....(i) These are made entirely of electrically insulating materials, or are made entirely of electrically insulating materials (e.g. plastic), except that a small amount of metal components are incorporated during the casting process solely for assembly purposes. . And even though these may have other functions (e.g. protection) at the same time, they are designed for electrical insulation.” - Also, “These items come in various shapes. This group includes, in particular, covers, bases and other parts for switches, circuit breakers, etc.; Bases and supports for fuses; Rings and other parts for lamp holders; Winding type for resistors or coils; Strips and dominoes for connections without terminals; Shims for various bobbins and windings; “Includes the body of the spark plug.” ㅇ The product in question is a connector housing that is made of plastic injection and performs the function of fixing and insulating the terminal. It is considered an “insulating product made of plastic” and is considered to be an “insulating product made of plastic”. General Rule No. 1 on the Interpretation of the Tariff Schedule (Subparagraph 16, Note 2 (a), No. 8547) Classified in subparagraph 8547.20-0000 according to subparagraph 6 and subparagraph 6.
1806 | 8547 | 050 WP 4P FEMALE CONNECTOR 61897614 | ㅇ Overview of goods -Plastic injection, a connector housing that combines a terminal that is connected to the hole to perform terminal fixing and insulating functions. (Application goods) | ㅇ In Part 16, Note 2, Item A of the Tariff Schedule, it is stipulated that “Parts that are goods included in any specific heading of Chapter 84 or 85 shall be classified under the respective heading.” ㅇ Tariff Schedule No. 8547 states, “Insulating articles for electrical appliances made entirely of insulating materials (including those with a small amount of metal injected during the casting process for simple assembly, such as threaded sockets), excluding insulators of heading 8546. ), electrical conduits made of non-metal and their connectors (limited to those lined with insulating material)” are classified. - In the Explanatory Note to the same issue, in the group “(A) Insulating articles composed entirely of insulating materials for electrical appliances,” “Excluding insulators such as those of heading 8546, this group includes all electrical insulating articles for electrical appliances.” ....(i) These are made entirely of electrically insulating materials, or are made entirely of electrically insulating materials (e.g. plastic), except that a small amount of metal components are incorporated during the casting process solely for assembly purposes. . And even though these may have other functions (e.g. protection) at the same time, they are designed for electrical insulation.” - Also, “These items come in various shapes. This group includes, in particular, covers, bases and other parts for switches, circuit breakers, etc.; Bases and supports for fuses; Rings and other parts for lamp holders; Winding type for resistors or coils; Strips and dominoes for connections without terminals; Shims for various bobbins and windings; “Includes the body of the spark plug.” ㅇ The product in question is a connector housing that is made of plastic injection and performs the function of fixing and insulating the terminal. It is considered an “insulating product made of plastic” and is considered to be an “insulating product made of plastic”. General Rule No. 1 on the Interpretation of the Tariff Schedule (Subparagraph 16, Note 2 (a), No. 8547) Classified in subparagraph 8547.20-0000 according to subparagraph 6 and subparagraph 6.
1807 | 8547 | 050 WP 3P FEMALE CONNECTOR 61897625 | ㅇ Overview of goods -Plastic injection, a connector housing that combines a terminal that is connected to the hole to perform terminal fixing and insulating functions. (Application goods) | ㅇ In Part 16, Note 2, Item A of the Tariff Schedule, it is stipulated that “Parts that are goods included in any specific heading of Chapter 84 or 85 shall be classified under the respective heading.” ㅇ Tariff Schedule No. 8547 states, “Insulating articles for electrical appliances made entirely of insulating materials (including those with a small amount of metal injected during the casting process for simple assembly, such as threaded sockets), excluding insulators of heading 8546. ), electrical conduits made of non-metal and their connectors (limited to those lined with insulating material)” are classified. - In the Explanatory Note to the same issue, in the group “(A) Insulating articles composed entirely of insulating materials for electrical appliances,” “Excluding insulators such as those of heading 8546, this group includes all electrical insulating articles for electrical appliances.” ....(i) These are made entirely of electrically insulating materials, or are made entirely of electrically insulating materials (e.g. plastic), except that a small amount of metal components are incorporated during the casting process solely for assembly purposes. . And even though these may have other functions (e.g. protection) at the same time, they are designed for electrical insulation.” - Also, “These items come in various shapes. This group includes, in particular, covers, bases and other parts for switches, circuit breakers, etc.; Bases and supports for fuses; Rings and other parts for lamp holders; Winding type for resistors or coils; Strips and dominoes for connections without terminals; Shims for various bobbins and windings; “Includes the body of the spark plug.” ㅇ The product in question is a connector housing that is made of plastic injection and performs the function of fixing and insulating the terminal. It is considered an “insulating product made of plastic” and is considered to be an “insulating product made of plastic”. General Rule No. 1 on the Interpretation of the Tariff Schedule (Subparagraph 16, Note 2 (a), No. 8547) Classified in subparagraph 8547.20-0000 according to subparagraph 6 and subparagraph 6.
1808 | 8528 | B TV X to take off SK by 700 | ㅇ Overview of goods -It is a retail set consisting of a body (set -top box), cable (HDMI, Ethernet), remote control, and adapter.lim. ㅇ Main specifications -Size (mm): 125*125*185 -Port: HDMI1/Ethernet 1/USB2 (2.0/3.0)/Optical output -Bluetus: 4.2 -WIFI: 802.11a/b/g/n/AC ㅇ Main function -Set -top box for IPTV: Receive digital broadcasting with Internet LINE -Smart Home Secretary: Recognizing voice and providing convenience services for music, weather, alarm, encyclopedia, schedule, delivery order, etc. -The home IoT hub function: Home device control connected to the Internet of Things Internet (Application goods) | ㅇ Upon review, this product is a product under Note 3 of Part 16 that performs set-top box, voice recognition, IOT functions, etc. and should be classified according to its main function. - The applied product is an Internet-based UHD IPTV set-top box with additional features such as voice recognition and a smart home assistant using the Internet. Considering the production intention and price ratio (company data presented), the main product for the set-top box is It is judged to have a function. ㅇ Tariff Schedule No. 8528 classifies “monitors, projectors, and television reception devices without television receivers (regardless of whether they are combined with radio broadcast receivers and devices for recording or playing audio or video).” - In the Explanatory Note of the same issue, the group “(D) Apparatus for television reception” states that “This group includes the following apparatus, whether or not designed to have a visual display or screen:” - “Television broadcasting (terrestrial, cable, satellite) receiver equipment that does not include a video display device (cathode ray tube (CRT), LCD, etc.). These devices are devices that receive signals and convert them into signals suitable for display. “Some of them are equipped with a modem to connect to the Internet.” ㅇ Therefore, the product in question is a television broadcasting receiving device that does not include a video display device, and is considered a “digital broadcasting receiving device with a two-way communication function”. General Rule No. 1 on Interpretation of the Tariff Schedule (Subparagraph 16, Note 3, Terms of No. 8528), Classified under No. 8528.71-2020 under No. 3(b) and No. 6.
1809 | 8537 | LTE MCU JPNHKMacauTaiwanSK 104500603D | -CPU (NIVIDA TEGRA), FPGA, DSP, Ethernet Switches, etc. - main function · Navigation function · Connect with user's mobile phone through Bluetooth/WiFi · Surfing the web by accessing the Internet Entertainment (Radio, Playing Media Form Devices) · Suspension control (garage height adjustment) · Air conditioning and seat heater operation · Lamp operation · Rear camera expression | ㅇ In Note 3 of Part 16 of the Tariff Schedule, “Combined machines consisting of two or more machines combined together to form one complete machine and machines designed to perform two or more auxiliary or optional functions are, in context, different. Unless otherwise interpreted, it is classified as a single machine composed of these elements or as a machine that performs its main function.” ㅇ This product has the AVN PCB Board function that performs Bluetooth function, video playback function, navigation function, radio function, and LCD monitor function, plus control functions such as vehicle suspension control function, air conditioner and seat heater operation function, and light operation function, and these This product has a CPU (Nivida Tegra) that centrally controls each function, and its main function is located in the “control panel”. ㅇ The term in Tariff Schedule No. 8537 is defined as “boards, panels, consoles, desks, cabinets and other foundations for electrical control or distribution (limited to those equipped with two or more devices of Heading 8535 or 8536, and of Chapter 90). “Includes devices combined with numerical control devices, but excludes exchangers of heading 8517)” - In the explanatory note of the same issue, “These are the devices mentioned in the previous two items (e.g. switches and fuses) assembled on a board, panel, console, etc., or mounted in a cabinet, desk, etc. It is said to be. These are also usually equipped with instruments and sometimes with auxiliary equipment such as transformers, valves, voltage regulators, rheostats, and lighting networks. Articles of this heading range from small switchboards (e.g. for lighting equipment) simply equipped with two or three switches, fuses, etc., to machine tools and rolling mills containing assemblies of several articles enumerated in the main text of this heading. “It ranges from complex control panels used in mills, power plants, wireless stations, etc.” ㅇ Therefore, this product is regarded as “other control panel with voltage of 1,000 volts or less” and is classified under No. 8537.10-2090 in accordance with General Rules No. 1 and 6 on Interpretation of Tariff Schedule. end.
1810 | 8537 | CONTROL ASSY | Objects: It is mounted on the interpecia as a device that can select the vehicle's internal and external air control, air volume/temperature control, and mode function. Principle of operating: According to the driver's hope, if you manipulate the applicant and set the desired value such as temperature/air volume/wind direction, the data in which the IC-SMD (MCU) of the PCB in the application items is converted into a predetermined electric signal (LIN)So delivered to Unit Assy. Major PANAL ASS'Y: Provides the mounting point of the vehicle and provides the Graphic Display and Control Mount function. PCB ASS'Y: The automotive indoor air temperature and the wind direction and direction the user wants is transmitted to LIN communication to the unit. -Houseing ASS'Y: Protect PCB ASS'Y and internal parts and assemble with panel to provide mounting points. | - Tariff Schedule No. 8537 provides for “electrical control or distribution boards, panels, consoles, desks, cabinets and other foundations (limited to those equipped with two or more devices of Heading 8535 or 8536, and devices of Chapter 90). and those combined with numerical control devices, excluding exchange devices of No. 8517)” are classified,  In the explanatory note of the same issue, “These are the devices mentioned in the previous two items (e.g. switches and fuses) assembled on a board, panel, console, etc., or mounted in a cabinet, desk, etc. These are also usually equipped with instruments, and sometimes with auxiliary devices, such as transformers, valves, voltage regulators, rheostats, lighting networks, etc. Articles of this heading simply have two or three switches. · From small switchgear equipped only with fuses, etc. (e.g. for lighting equipment) to complex structures for use in machine tools, rolling mills, power plants, radio stations, etc., containing assemblies of several articles enumerated in the main text of this heading. “It ranges from the control panel to the control panel.” - This product is a device that allows you to control the vehicle's interior and exterior air, control wind volume/temperature, and select functions for each mode. By manipulating the application product according to the driver's wishes and setting the desired values ​​for temperature/air volume/wind direction, etc., the application product is applied. This applies to other control panels with a voltage of 1,000V or less, where the IC-SMD (MCU) of my PCB converts the received data into a designated electrical signal (LIN) and transmits it to the UNIT ASSY. General Rules No. 1 and 6 on the interpretation of the tariff table Accordingly, it is classified under No. 8537.10-2090. end.
1811 | 8547 | 050 WP 4P FEMALE CONNECTOR 61897618 | ㅇ Overview of goods -Plastic injection, a connector housing that combines a terminal that is connected to the hole to perform terminal fixing and insulating functions. (Application goods) | ㅇ In Part 16, Note 2, Item A of the Tariff Schedule, it is stipulated that “Parts that are goods included in any specific heading of Chapter 84 or 85 shall be classified under the respective heading.” ㅇ Tariff Schedule No. 8547 states, “Insulating articles for electrical appliances made entirely of insulating materials (including those with a small amount of metal injected during the casting process for simple assembly, such as threaded sockets), excluding insulators of heading 8546. ), electrical conduits made of non-metal and their connectors (limited to those lined with insulating material)” are classified. - In the Explanatory Note to the same issue, in the group “(A) Insulating articles composed entirely of insulating materials for electrical appliances,” “Excluding insulators such as those of heading 8546, this group includes all electrical insulating articles for electrical appliances.” ....(i) These are made entirely of electrically insulating materials, or are made entirely of electrically insulating materials (e.g. plastic), except that a small amount of metal components are incorporated during the casting process solely for assembly purposes. . And even though these may have other functions (e.g. protection) at the same time, they are designed for electrical insulation.” - Also, “These items come in various shapes. This group includes, in particular, covers, bases and other parts for switches, circuit breakers, etc.; Bases and supports for fuses; Rings and other parts for lamp holders; Winding type for resistors or coils; Strips and dominoes for connections without terminals; Shims for various bobbins and windings; “Includes the body of the spark plug.” ㅇ The product in question is a connector housing that is made of plastic injection and performs the function of fixing and insulating the terminal. It is considered an “insulating product made of plastic” and is considered to be an “insulating product made of plastic”. General Rule No. 1 on the Interpretation of the Tariff Schedule (Subparagraph 16, Note 2 (a), No. 8547) Classified in subparagraph 8547.20-0000 according to subparagraph 6 and subparagraph 6.
1812 | 8536 | Terminal SSHL002TP02 | -Priped to the end of the wire and plays a role in signaling, connecting, and energizing to an electric circuit of less than 1,000 volts. -Material: Incheong -dong, tin plated | ㅇ In Part 16, Note 2, Item (a) of the Tariff Schedule, “Any specific heading of Chapter 84 or 85 (No. 8409, 8431, 8466, 8473, 8487, 8503, or 8522) ·Parts that are goods included in (excluding Nos. 8529, 8538, and 8548) shall be classified under the respective heading.” ㅇ The terminology of Tariff Schedule No. 8536 is “equipment for switching, protecting and connecting electric circuits [e.g. switches, relays, fuses, surge suppressors, plugs, sockets, lamp holders and other connectors and connections] (voltage 1,000 volts or less) and connectors for optical fibers, optical fiber bundles, and cables.” - In the explanatory note of the same issue, “(Ⅲ) Appliances for connection to electric circuits; This device is used to connect different parts of an electrical circuit together. It explains that “this includes the following items” and exemplifies “other connectors, terminals, terminal strips, etc.” ㅇ This product is a connection device for electric circuits and is a component for connecting wires or cables to various electronic devices. Since it falls under ‘other connection devices’, it is subject to General Rules No. 1 and No. 6 on the interpretation of the Tariff Schedule. Accordingly, it is classified under No. 8536.90-9010. end.
1813 | 8536 | Terminal SYM001TP06 | -Priped to the end of the wire and plays a role in signaling, connecting, and energizing to an electric circuit of less than 1,000 volts. -Material: Incheong -dong, tin plated | ㅇ In Part 16, Note 2, Item (a) of the Tariff Schedule, “Any specific heading of Chapter 84 or 85 (No. 8409, 8431, 8466, 8473, 8487, 8503, or 8522) ·Parts that are goods included in (excluding Nos. 8529, 8538, and 8548) shall be classified under the respective heading.” ㅇ The terminology of Tariff Schedule No. 8536 is “equipment for switching, protecting and connecting electric circuits [e.g. switches, relays, fuses, surge suppressors, plugs, sockets, lamp holders and other connectors and connections] (voltage 1,000 volts or less) and connectors for optical fibers, optical fiber bundles, and cables.” - In the explanatory note of the same issue, “(Ⅲ) Appliances for connection to electric circuits; This device is used to connect different parts of an electrical circuit together. It explains that “this includes the following items” and exemplifies “other connectors, terminals, terminal strips, etc.” ㅇ This product is a connection device for electric circuits and is a component for connecting wires or cables to various electronic devices. Since it falls under ‘other connection devices’, it is subject to General Rules No. 1 and No. 6 on the interpretation of the Tariff Schedule. Accordingly, it is classified under No. 8536.90-9010. end.
1814 | 8512 | CK Arest Law FLH Mood 82715J5010 3739243 | -The interior lamp is mounted at the bottom of the car door armrest part and creates a luxurious indoor atmosphere with an indirect lighting role -Operation principle: Master, a signal control unit, transmits only the signal required for lighting through LIN communication to the MCU built into the slave PCB to adjust the color and illumination of the RGB LED, and light string of light from LED light source.Uniformly delivered to the entire product - Component ① ARMREST-FR LWR: Vehicle door armrest support and lamp installation ② Light-string, lens, cover, end cap: Lighting ③ LED PCB module: LED PCB Assy, Case, Cover, Inner Lens ④ LIN Slave PCB module: LIN Slave PCB Assy, Bracket, Housing, Cover ⑤ Wire Assy: LED PCB and Slave PCB connection -The photo photo | ○ In Note 2 (f) of Part 17 of the Tariff Schedule, it is stipulated that ‘electrical equipment (Category 85)’ is excluded from “parts” or “parts and accessories” of this Part. - In the general explanatory note of the same section, “(A) the parts and accessories excluded in accordance with Note 2 of Part )” as an example. ○ Tariff Schedule No. 8512 classifies “electrical lighting or signaling devices (excluding goods of No. 8539), windscreen wipers, defrosters, and dehumidifiers (limited to bicycles or automobiles).” - In the explanatory note for the same issue, it is explained that “This heading includes electrical equipment for lighting or signaling purposes specially manufactured for bicycles or automobiles.” The goods included in this heading are “(7) Interior lighting: Ceiling lamps.” ㆍWall lamps, sidewalk lamps, door frame lamps, instrument panel lamps, etc. are examples. ○ This product is an LED lighting device that is installed at the bottom of the car door armrest and used as interior lighting, so it is classified under No. 8512.20-1010 in accordance with General Rules No. 1 and 6 on the interpretation of the tariff table. end.
1815 | 8536 | Terminal SPHD001TP05 | -Priped to the end of the wire and plays a role in signaling, connecting, and energizing to an electric circuit of less than 1,000 volts. -Material: Incheong -dong, tin plated | ㅇ In Part 16, Note 2, Item (a) of the Tariff Schedule, “Any specific heading of Chapter 84 or 85 (No. 8409, 8431, 8466, 8473, 8487, 8503, or 8522) ·Parts that are goods included in (excluding Nos. 8529, 8538, and 8548) shall be classified under the respective heading.” ㅇ The terminology of Tariff Schedule No. 8536 is “equipment for switching, protecting and connecting electric circuits [e.g. switches, relays, fuses, surge suppressors, plugs, sockets, lamp holders and other connectors and connections] (voltage 1,000 volts or less) and connectors for optical fibers, optical fiber bundles, and cables.” - In the explanatory note of the same issue, “(Ⅲ) Appliances for connection to electric circuits; This device is used to connect different parts of an electrical circuit together. It explains that “this includes the following items” and exemplifies “other connectors, terminals, terminal strips, etc.” ㅇ This product is a connection device for electric circuits and is a component for connecting wires or cables to various electronic devices. Since it falls under ‘other connection devices’, it is subject to General Rules No. 1 and No. 6 on the interpretation of the Tariff Schedule. Accordingly, it is classified under No. 8536.90-9010. end.
1816 | 8536 | Terminal SHF001T08BS | -Priped to the end of the wire and plays a role in signaling, connecting, and energizing to an electric circuit of less than 1,000 volts. -Material: Incheong -dong, tin plated | ㅇ In Part 16, Note 2, Item (a) of the Tariff Schedule, “Any specific heading of Chapter 84 or 85 (No. 8409, 8431, 8466, 8473, 8487, 8503, or 8522) ·Parts that are goods included in (excluding Nos. 8529, 8538, and 8548) shall be classified under the respective heading.” ㅇ The terminology of Tariff Schedule No. 8536 is “equipment for switching, protecting and connecting electric circuits [e.g. switches, relays, fuses, surge suppressors, plugs, sockets, lamp holders and other connectors and connections] (voltage 1,000 volts or less) and connectors for optical fibers, optical fiber bundles, and cables.” - In the explanatory note of the same issue, “(Ⅲ) Appliances for connection to electric circuits; This device is used to connect different parts of an electrical circuit together. It explains that “this includes the following items” and exemplifies “other connectors, terminals, terminal strips, etc.” ㅇ This product is a connection device for electric circuits and is a component for connecting wires or cables to various electronic devices. Since it falls under ‘other connection devices’, it is subject to General Rules No. 1 and No. 6 on the interpretation of the Tariff Schedule. Accordingly, it is classified under No. 8536.90-9010. end.
1817 | 8509 | Electromechanical domestic appliances with selfcontained electric motor SMART PET FEEDER BR01 | ㅇ Overview of goods -It automatically feeds the pet to automatically feeds the number of times and a certain amount (10g ~ 100g) for the reserved time.38cm, weight 2.1kg) ㅇ Components and functions -Feed Passing Plate: Feed Tank (Capacity 4.3L), Plate (Stainless Steel) -Motor: Run dispenser to discharge a certain amount of feed -AdapTor: DC 5V/1A 220V power connection -Battery: 3 DM size alkaline batteries -Cover manipulation unit: Salary time, salary setting, recording function | ○ Tariff Schedule Commentary No. 8509 stipulates the classification of “household electrical appliances (limited to those equipped with electric motors, excluding vacuum cleaners of No. 8508).” - The commentary to the same issue states, “This heading includes many household electrical appliances incorporating electric motors. In this subparagraph, ‘home appliance’ refers to appliances generally used at home. “Depending on the type, these devices are distinguished by one or more characteristics, such as overall dimensions, design, capacity, or volume,” he explains. ○ Also, in Note 3 to Chapter 85 of the Tariff Schedule Commentary, “No. 8509 only classifies the following electrical appliances generally used at home... (omitted)... B. It is stipulated to classify “those other than the electrical equipment specified in item a, weighing less than 20 kilograms.” ○ This product is equipped with a motor that automatically feeds food to pets and falls under “other household electrical appliances,” so it is classified under No. 8509.80-9000 in accordance with General Rules No. 1 and 6 on the interpretation of the Tariff Schedule. box
1818 | 8512 | YP16MY IS LED HSG SA 00117775 | -The goods dog · Plastic products manufactured in a particular shape to form the border of the assembly so that the backward light and the direction of the vehicle can be assembled and supported in the back of the car. -The goods form | ㅇ In Part 16, Note 2, Item B of the Tariff Schedule, regarding the classification of machine parts, it is stipulated that ‘Parts dedicated to or mainly used in a specific machine... shall be classified in the heading to which that machine belongs.’ ㅇ The tariff table categorizes ‘electrical lighting or signaling equipment (excluding goods of heading 8539), windscreen wipers, defrosters and dehumidifiers (limited to those for bicycles or automobiles)’, - In the explanatory note of the same item, ‘(5) brake lights, turn signal lights, reversing lights and similar items’ are explained as examples of goods included in this item, - Subheading 8512.90 subcategories ‘parts’. ㅇ This product is an essential item that forms the frame of the lighting so that electric reversing lights and turn signals for automobiles can be assembled and supported, so this product is a part of electric lighting or signal equipment for automobiles. ㅇ Therefore, this product is classified under No. 8512.90-0000 in accordance with the provisions of General Rules No. 1 and No. 6 on the interpretation of the Tariff Schedule. end.
1819 | 8523 | UFLEX LICENSIN42300 | ㅇ Overview of goods -Software CD for upgrading of the UFLEX TESTER system ㅇ Form and use of goods <Application goods> <Upgrade Equipment> <Upgrade Screen> -Used to upgrade semiconductor IC test equipment to add test items | ㅇ In Tariff Schedule No. 8523, “disks, tapes, solid-state non-volatile storage devices, smart cards and other media for recording voice or other phenomena (whether or not recorded, matrices for disk manufacturing) “Including masters, but excluding goods of Chapter 37]” is classified, - In the explanatory note for this item, “This item includes various forms of media for recording sound or other phenomena (numeric data, text, video or other visual data, software), regardless of whether they are recorded or not. “These media are generally inserted into or removed from a recorder or reader, and can be transferred from the recorder or reader to another device.” - Articles belonging to the ‘(B) optical media group are generally disks made of glass, metal or plastic equipped with one or more light-reflecting layers. Any data (voice or other phenomenon) is recorded and stored with a laser beam. This group includes recorded or unrecorded discs, whether rewritable or not. For example, this group includes compact disks (e.g., CDs, V-CDs, CD-ROMs, and CD-RAMs), digital versatile discs (DVDs), and also includes magneto-optical media.” Explaining. ㅇ In the Software Industry Promotion Act, software is defined as “instructions and commands (voice or video information, etc.) that enable commands, control, input, processing, storage, output, and interaction with equipment such as computers, communications, automation, and their peripheral devices. “A set of (including) a set of documents and descriptions or other related materials used to prepare them” are classified according to the purpose of use and application. ㅇ Therefore, this application product is installed through a computer, but it is not a program used directly on the computer. It is software installed and used to upgrade the semiconductor test equipment system. It is a disk for a laser reading device for reproducing other phenomena excluding audio and video. Therefore, it is classified under No. 8523.49-1019 in accordance with General Rules No. 1 and No. 6 on the Interpretation of the Tariff Schedule.
1820 | 8504 | MOS FET LOWER CASE | ㅇ The items of goods -Housing used for DC converter, which is a type of stationary converter that changes DC12V using FET* device to convert DC current value to the desired DC current value -Use: Adjust the current amount for cold and heating, ventilation, air control of cars * FET (FIELD EFFECT TRANSISTOR): Semiconductor device in the format that controls current (drain current) with a voltage (gate voltage) transistor. [Naver Knowledge Encyclopedia.Document Dictionary] ㅇ Picture of goods (Shin Cheong Water Product) | ㅇ In Part 16, Note 2, Item B of the Tariff Schedule, “Other parts that are dedicated to or mainly used in a specific machine or in several types of machines classified under the same heading (including machines in heading 8479 or 8543) are not permitted by the machine.” It is stipulated that they are classified according to the category or case they belong to. ㅇ Tariff Schedule No. 8504 classifies “transformers, stationary converters (e.g. rectifiers) and inductors.” - In the commentary of the same issue (Ⅱ) in the stationary converter group, “apparatus of this group is used to convert electrical energy for further useful applications. They combine different types of conversion devices (e.g. valves) and may also combine various auxiliary devices (transformers, induction coils, resistors, command regulators, etc.). Their operating principle is that the conversion elements It is based on acting alternately as a conductor and a non-conductor... (omitted)... Stationary transducers can be classified into the following main categories depending on the type of conversion element installed." and "( D) Direct current converter: Converts direct current into different voltages”, etc. ㅇ Therefore, this product is a housing used in a DC converter, a type of stationary converter that uses FET elements to change direct current voltage (DC12V) and convert it into a desired DC current value for cooling, heating, ventilation, and air conditioning of automobiles. Since it falls under “other parts of stationary converters,” it is classified under HSK 8504.90-9000 in accordance with General Rules No. 1 and 6 on the interpretation of the tariff schedule.
1821 | 8514 | GAPLESS TOP BOTTOM CONVECTION FLAT GLASS TEMPERING FURNACE AG1Q36 Plus410mm | ㅇ Overview of goods -GLASS TEMPERING FURNACE that manufactures reinforced glass by heating the plate glass to about 700 ° C. -Roller conveyor that transports glass before and after a roller, a heating section that applies high temperatures to the glass in which a resistor heating method, a 400kW FAN is used to inspire external air, and Control System, etc. | ㅇ In Note 4 of Part 16 of the Tariff Schedule, “Even if one machine (including a combination of several types of machines) is made up of various individual devices (whether separately or with piping, transmission equipment, power cables or (regardless of whether they are interconnected with other devices), if they are intended to perform together the functions clearly specified in any of Chapter 84 or Chapter 85, all of them shall be classified in the corresponding heading according to their functions.” Doing it ㅇ Tariff Schedule No. 8514 classifies “electric furnaces and ovens for industrial or laboratory use.” - The explanatory note for the same issue explains, “This heading includes many electrically heated machines, instruments and devices for industrial or laboratory use that obtain heat electrically.” - Regarding ‘(I) Electric furnaces and ovens for industrial or laboratory use’ “Electric furnaces and ovens mainly consist of slightly sealed spaces or containers in which relatively high temperatures are obtained. These are used for multiple purposes (melting, annealing, tempering, enameling, welding, heat treatment of welded products, etc.). The main types include retort furnace, bell type furnace, trough furnace, crucible furnace, tunnel furnace, etc.” - Also, examples of goods classified in this heading include “(5) Furnaces or ovens for annealing or tempering glass.” ㅇ This product corresponds to an electric furnace that makes tempered glass by applying a high temperature of about 700℃ to flat glass using a heating resistor, so it is classified under No. 8514.10-9000 in accordance with General Rules No. 1 and 6 on the interpretation of the tariff table. box
1822 | 8504 | MOS FET UPPER CASE | ㅇ The items of goods -Housing used for DC converter, a type of a stationary converter that changes DC12V using FET* devices and converts it to the desired DC current value. -Use: Adjust the current amount for cold and heating, ventilation, air control of cars * FET (FIELD EFFECT TRANSISTOR): Semiconductor device in the format that controls current (drain current) with a voltage (gate voltage) transistor. [Naver Knowledge Encyclopedia.Document Dictionary] ㅇ Picture of goods (Shin Cheong Water Product) | ㅇ In Part 16, Note 2, Item B of the Tariff Schedule, “Other parts that are dedicated to or mainly used in a specific machine or in several types of machines classified under the same heading (including machines in heading 8479 or 8543) are not permitted by the machine.” It is stipulated that they are classified according to the category or case they belong to. ㅇ Tariff Schedule No. 8504 classifies “transformers, stationary converters (e.g. rectifiers) and inductors.” - In the commentary of the same issue (Ⅱ) in the stationary converter group, “apparatus of this group is used to convert electrical energy for further useful applications. They combine different types of converting devices (e.g. valves) and may also combine various auxiliary devices (transformers, induction coils, resistors, command regulators, etc.). Their operating principle is that the converting element is a conductor. It is based on acting alternately as an insulator and an insulator... (omitted)... Stationary transducers can be classified into the following main categories depending on the type of the installed conversion element.” and “(D ) DC converter: converts direct current into different voltages”, etc. ㅇ Therefore, this product is a housing used in a DC converter, a type of stationary converter that changes DC voltage (DC12V) to the desired DC current value by using FET elements for cooling, heating, ventilation, and air conditioning of automobiles. Since it falls under “other parts of stationary converters,” it is classified under HSK 8504.90-9000 in accordance with General Rules No. 1 and 6 on the interpretation of the tariff schedule.
1823 | 8512 | MOOD LAMPFR DR LH 3738837 | -The interior lamp is mounted at the bottom of the car door armrest part and creates a luxurious indoor atmosphere with an indirect lighting role -Operation principle: Master, a signal control unit, transmits only the signal required for lighting through LIN communication to the MCU built into the slave PCB to adjust the color and illumination of the RGB LED, and light string of light from LED light source.Uniformly delivered to the entire product - Component ① ARMREST-FR LWR: Vehicle door armrest support and lamp installation ② Light-string, lens, cover, end cap: Lighting ③ LED PCB module: LED PCB Assy, Case, Cover, Inner Lens ④ LIN Slave PCB module: LIN Slave PCB Assy, Bracket, Housing, Cover ⑤ Wire Assy: LED PCB and Slave PCB connection -The photo photo | ○ In Note 2 (f) of Part 17 of the Tariff Schedule, it is stipulated that ‘electrical equipment (Category 85)’ is excluded from “parts” or “parts and accessories” of this Part. - In the general explanatory note of the same section, “(A) the parts and accessories excluded in accordance with Note 2 of Part )” as an example. ○ Tariff Schedule No. 8512 classifies “electrical lighting or signaling devices (excluding goods of No. 8539), windscreen wipers, defrosters, and dehumidifiers (limited to bicycles or automobiles).” - In the explanatory note for the same issue, it is explained that “This heading includes electrical equipment for lighting or signaling purposes specially manufactured for bicycles or automobiles.” The goods included in this heading are “(7) Interior lighting: Ceiling lamps.” ㆍWall lamps, sidewalk lamps, door frame lamps, instrument panel lamps, etc. are examples. ○ This product is an LED lighting device that is installed at the bottom of the car door armrest and used as interior lighting, so it is classified under No. 8512.20-1010 in accordance with General Rules No. 1 and 6 on the interpretation of the tariff table.
1824 | 8547 | PLOCK 2F HOUSING 6306182 | ㅇ Overview of goods -Plastic injection, a connector housing that combines a terminal that is connected to the hole to perform terminal fixing and insulating functions. (Application goods) | ㅇ In Part 16, Note 2, Item A of the Tariff Schedule, it is stipulated that “Parts that are goods included in any specific heading of Chapter 84 or 85 shall be classified under the respective heading.” ㅇ Tariff Schedule No. 8547 states, “Insulating articles for electrical appliances made entirely of insulating materials (including those with a small amount of metal injected during the casting process for simple assembly, such as threaded sockets), excluding insulators of heading 8546. ), electrical conduits made of non-metal and their connectors (limited to those lined with insulating material)” are classified. - In the Explanatory Note to the same issue, in the group “(A) Insulating articles composed entirely of insulating materials for electrical appliances,” “Excluding insulators such as those of heading 8546, this group includes all electrical insulating articles for electrical appliances.” ....(i) These are made entirely of electrically insulating materials, or are made entirely of electrically insulating materials (e.g. plastic), except that a small amount of metal components are incorporated during the casting process solely for assembly purposes. . And even though these may have other functions (e.g. protection) at the same time, they are designed for electrical insulation.” - Also, “These items come in various shapes. This group includes, in particular, covers, bases and other parts for switches, circuit breakers, etc.; Bases and supports for fuses; Rings and other parts for lamp holders; Winding type for resistors or coils; Strips and dominoes for connections without terminals; Shims for various bobbins and windings; “Includes the body of the spark plug.” ㅇ The product in question is a connector housing that is made of plastic injection and performs the function of fixing and insulating the terminal. It is considered an “insulating product made of plastic” and is considered to be an “insulating product made of plastic”. General Rule No. 1 on the Interpretation of the Tariff Schedule (Subparagraph 16, Note 2 (a), No. 8547) Classified in subparagraph 8547.20-0000 according to subparagraph 6 and subparagraph 6.
1825 | 8542 | Thermal Imaging Sensor UE S4140 | ㅇ Infrared sensor using a microfall electron technology called microcolo meta on a monolithic semiconductor die called ROIC is implemented by MEMS method.Silicon semiconductor of CMOS consisting of, analog to digital converter, frame buffer, etc. ㅇ Product specifications ㅇ Detailed components and functions ① PLCC Package (40pin): Base to perform an infrared sensor chip (③) to connect (electrical access) by connecting an external circuit by wire bonding. ② Molding Compound: The ability to protect internal chips and wire bonding ③ Wafer-Level Vacuum Packaged (WLVP) Inprared Sensor Chip: A sensor chip that absorbs infrared energy of the 8-14UM band and converts it into an electrical signal.The chip is a CMOS-based Read-Out Integrated Circuit (ROIC) connected through the semiconductor manufacturing process, which is a CMOS-based infrared sensor chip arranged in 80 × 60 pixels and a resistance change into an electrical signal.It consists of an analog to digital convertor, a frame buffer, etc. ㅇ Inner block diagram (operation method) -When heat energy (infrared) enters the IR FPAS (infrared sensor), the resistance of the sensor changes and the ROIC is changed to detect the heat energy of infrared rays, amplify the signal from AMPLIFIER, and convert the analog signal to a digital signal through ADCAfter buffering, transmit heat images to the outside through the SPI interface ㅇ Manufacturing process and internal structure · (Founding Prior to Due) Preparation of ROIC, a CMOS silicon semiconductor → Infrared detection device manufacturing using a semiconductor process on the ROIC wafer, and etching silicone wafers in a separate semiconductor process · (Landing Processing Process) Infrared Surveillance Surveillance Water Water Water Water Water Water Water Water Water Water Water Water Water Water Way Bonders → Separate Individual Dai from Wafer Sowing Equipment → Preparation of PLCC PKG → PLCC PKG Infrared Sensor die from Mounting Equipment → Sensor and PLCC PKGBonding → sensor and PLCC PKG empty space in the bonding machine -Sem photo (SEM photo) · (Left) Unit thermal imaging detection device, detection unit (SEM image) · (Right) The cross-sectional FIB photo of the unit element (A-A 'cutting section): ROIC electrode layer and ROIC passivation are the ROIC CMOS signal processing unit, and the metal of the microfallo structure layer and the ROIC electrode layer are connected to electrically connected and ROIC and deterioration and thermal imagesThe detection element is integrated and connected | ㅇ Tariff Schedule No. 8542 classifies electronic integrated circuits, and Chapter 85 Note 9 stipulates four types of electronic integrated circuits classified under heading 8542. Among them, composite component integrated circuits (MCOs) are one or more monolithic, hybrid, or composite structure chip integrated circuits that perform the functions of silicon-based sensors, actuators, oscillators, resonators, and combinations thereof, or articles classified in heading 8541. It stipulates that the components must be combined to form a virtually inseparable unit, like an integrated circuit. “Silicon-based” means assembled on a silicon substrate, made of silicon material, or manufactured on an integrated circuit die. , “Silicon-based sensors” are composed of microelectronic or mechanical structures, made in lumps or on the surface of semiconductors, and perform the function of detecting physical or chemical quantities and converting them into electrical signals. In relation to actual phenomena, it exemplifies pressure, sound waves, acceleration, vibration, motion, orientation, distortion, magnetic field strength, electric field strength, light, radiation, humidity, flow, concentration of chemicals, etc. ㅇ As mentioned in the regulations for composite component integrated circuits in Note 9 of Chapter 85, this product implements an infrared detection sensor using microelectronic technology called microbolometer in the MEMS method on a monolithic semiconductor die called ROIC. Since the monolithic semiconductor and the silicon-based sensor are an inseparable mass and cannot be physically separated, they structurally meet the requirements of a composite integrated circuit, and the infrared sensing element, which is the sensor, is a physical phenomenon of light (infrared rays) intensity. It performs the function of detecting and converting this into an electrical signal according to the change in resistance and outputting it. Since it is a silicon-based sensor, it can be classified as an electronic direct circuit under No. 8542, - In addition, ROIC, which is an integrated circuit part, performs functions such as control, amplification, and signal conversion (Analog to Digital Convertor), so it is appropriate to classify it in No. 8542.31, which includes controllers and those equipped with conversion and amplification circuits. ㅇ Therefore, this building product satisfies the provisions of No. 8542 composite component integrated circuit in Note 9 of Chapter 85, and is classified under No. 8542.31-4090 in accordance with General Rules No. 1 and No. 6 on the interpretation of the Tariff Schedule.
1826 | 8547 | MULTI 1P RH 6312285 | ㅇ Overview of goods -It is a rear holder who is concluded in a connector housing as a plastic injection and performs fixed, support and insulation of the terminal, which is a connection terminal. (Application goods) | ㅇ In Part 16, Note 2, Item A of the Tariff Schedule, it is stipulated that “Parts that are goods included in any specific heading of Chapter 84 or 85 shall be classified under the respective heading.” ㅇ Tariff Schedule No. 8547 states, “Insulating articles for electrical appliances made entirely of insulating materials (including those with a small amount of metal injected during the casting process for simple assembly, such as threaded sockets), excluding insulators of heading 8546. ), electrical conduits made of non-metal and their connectors (limited to those lined with insulating material)” are classified. - In the Explanatory Note to the same issue, in the group “(A) Insulating articles composed entirely of insulating materials for electrical appliances,” “Excluding insulators such as those of heading 8546, this group includes all electrical insulating articles for electrical appliances.” ....(i) These are made entirely of electrically insulating materials, or are made entirely of electrically insulating materials (e.g. plastic), except that a small amount of metal components are incorporated during the casting process solely for assembly purposes. . And even though these may have other functions (e.g. protection) at the same time, they are designed for electrical insulation.” - Also, “These items come in various shapes. This group includes, in particular, covers, bases and other parts for switches, circuit breakers, etc.; Bases and supports for fuses; Rings and other parts for lamp holders; Winding type for resistors or coils; Strips and dominoes for connections without terminals; Shims for various bobbins and windings; “Includes the body of the spark plug.” ㅇ The product in question is an injection-molded plastic product, which is considered an “insulating product made of plastic” that performs the functions of fixing, supporting and insulating the terminal, and is subject to General Rule No. 1 on the interpretation of the Tariff Schedule (Subparagraph 16, Note 2 (a), No. 8547). Classified in subparagraph 8547.20-0000 according to subparagraph 6 and terminology).
1827 | 8547 | MULTI 2P RH 6312295 | ㅇ Overview of goods -It is a rear holder who is concluded in a connector housing as a plastic injection and performs fixed, support and insulation of the terminal, which is a connection terminal. (Application goods) | ㅇ In Part 16, Note 2, Item A of the Tariff Schedule, it is stipulated that “Parts that are goods included in any specific heading of Chapter 84 or 85 shall be classified under the respective heading.” ㅇ Tariff Schedule No. 8547 states, “Insulating articles for electrical appliances made entirely of insulating materials (including those with a small amount of metal injected during the casting process for simple assembly, such as threaded sockets), excluding insulators of heading 8546. ), electrical conduits made of non-metal and their connectors (limited to those lined with insulating material)” are classified. - In the Explanatory Note to the same issue, in the group “(A) Insulating articles composed entirely of insulating materials for electrical appliances,” “Excluding insulators such as those of heading 8546, this group includes all electrical insulating articles for electrical appliances.” ....(i) These are made entirely of electrically insulating materials, or are made entirely of electrically insulating materials (e.g. plastic), except that a small amount of metal components are incorporated during the casting process solely for assembly purposes. . And even though these may have other functions (e.g. protection) at the same time, they are designed for electrical insulation.” - Also, “These items come in various shapes. This group includes, in particular, covers, bases and other parts for switches, circuit breakers, etc.; Bases and supports for fuses; Rings and other parts for lamp holders; Winding type for resistors or coils; Strips and dominoes for connections without terminals; Shims for various bobbins and windings; “Includes the body of the spark plug.” ㅇ The product in question is an injection-molded plastic product, which is considered an “insulating product made of plastic” that performs the functions of fixing, supporting and insulating the terminal, and is subject to General Rule No. 1 on the interpretation of the Tariff Schedule (Subparagraph 16, Note 2 (a), No. 8547). Classified in subparagraph 8547.20-0000 according to subparagraph 6 and terminology).
1828 | 8547 | MULTI 2F HOUSINGL 6112273 | ㅇ Overview of goods -Plastic injection, a connector housing that combines a terminal that is connected to the hole to perform terminal fixing and insulating functions. (Application goods) | ㅇ In Part 16, Note 2, Item A of the Tariff Schedule, it is stipulated that “Parts that are goods included in any specific heading of Chapter 84 or 85 shall be classified under the respective heading.” ㅇ Tariff Schedule No. 8547 states, “Insulating articles for electrical appliances made entirely of insulating materials (including those with a small amount of metal injected during the casting process for simple assembly, such as threaded sockets), excluding insulators of heading 8546. ), electrical conduits made of non-metal and their connectors (limited to those lined with insulating material)” are classified. - In the Explanatory Note to the same issue, in the group “(A) Insulating articles composed entirely of insulating materials for electrical appliances,” “Excluding insulators such as those of heading 8546, this group includes all electrical insulating articles for electrical appliances.” ....(i) These are made entirely of electrically insulating materials, or are made entirely of electrically insulating materials (e.g. plastic), except that a small amount of metal components are incorporated during the casting process solely for assembly purposes. . And even though these may have other functions (e.g. protection) at the same time, they are designed for electrical insulation.” - Also, “These items come in various shapes. This group includes, in particular, covers, bases and other parts for switches, circuit breakers, etc.; Bases and supports for fuses; Rings and other parts for lamp holders; Winding type for resistors or coils; Strips and dominoes for connections without terminals; Shims for various bobbins and windings; “Includes the body of the spark plug.” ㅇ The product in question is a connector housing that is made of plastic injection and performs the function of fixing and insulating the terminal. It is considered an “insulating product made of plastic” and is considered to be an “insulating product made of plastic”. General Rule No. 1 on the Interpretation of the Tariff Schedule (Subparagraph 16, Note 2 (a), No. 8547) Classified in subparagraph 8547.20-0000 according to subparagraph 6 and subparagraph 6.
1829 | 8547 | 3F HOUSING 613212 | ㅇ Overview of goods -Plastic injection, a connector housing that combines a terminal that is connected to the hole to perform terminal fixing and insulating functions. (Application goods) | ㅇ In Part 16, Note 2, Item A of the Tariff Schedule, it is stipulated that “Parts that are goods included in any specific heading of Chapter 84 or 85 shall be classified under the respective heading.” ㅇ Tariff Schedule No. 8547 states, “Insulating articles for electrical appliances made entirely of insulating materials (including those with a small amount of metal injected during the casting process for simple assembly, such as threaded sockets), excluding insulators of heading 8546. ), electrical conduits made of non-metal and their connectors (limited to those lined with insulating material)” are classified. - In the Explanatory Note to the same issue, in the group “(A) Insulating articles composed entirely of insulating materials for electrical appliances,” “Excluding insulators such as those of heading 8546, this group includes all electrical insulating articles for electrical appliances.” ....(i) These are made entirely of electrically insulating materials, or are made entirely of electrically insulating materials (e.g. plastic), except that a small amount of metal components are incorporated during the casting process solely for assembly purposes. . And even though these may have other functions (e.g. protection) at the same time, they are designed for electrical insulation.” - Also, “These items come in various shapes. This group includes, in particular, covers, bases and other parts for switches, circuit breakers, etc.; Bases and supports for fuses; Rings and other parts for lamp holders; Winding type for resistors or coils; Strips and dominoes for connections without terminals; Shims for various bobbins and windings; “Includes the body of the spark plug.” ㅇ The product in question is a connector housing that is made of plastic injection and performs the function of fixing and insulating the terminal. It is considered an “insulating product made of plastic” and is considered to be an “insulating product made of plastic”. General Rule No. 1 on the Interpretation of the Tariff Schedule (Subparagraph 16, Note 2 (a), No. 8547) Classified in subparagraph 8547.20-0000 according to subparagraph 6 and subparagraph 6.
1830 | 8547 | ㅇTERMINAL CAP | ㅇ The items of goods -It is a soft PVC material for insulation, dustproof, waterproof and protection by covering the connection site of the wire and the ring terminal ㅇ The form of goods <Application Good> <Estical Image> | ㅇ Tariff Schedule No. 8547 classifies ‘insulating articles (...) made entirely of insulating materials for use in electrical equipment.’ - In the explanatory note of the same issue, in the group ‘(A) Insulating articles for electrical equipment consisting entirely of insulating materials’, ‘Excluding insulators such as those of heading 8546, this group includes all electrical insulating articles for electrical devices. In this case, there are two conditions: (i) These are made entirely of electrically insulating materials, or are made entirely of electrically insulating materials (e.g. plastic) except for injecting a small amount of metal components [...] for assembly. . “And they are designed for electrical insulation, even if they have other functions (e.g. protection) at the same time,” he explains. ‘Covers and bases for switches, circuit breakers, etc.’ are given as examples of goods included in this group. ㅇ In addition, Note No. 2 to Chapter 39 of the Tariff Schedule stipulates that ‘goods of Chapter 16 (e.g. machinery or electrical equipment)’ are excluded from Chapter 39. ㅇ This product is designed for electrical insulation of products made of soft PVC material to cover the connection area between wires and ring terminals to insulate, dustproof, waterproof, and protect. Therefore, it is excluded from Chapter 39 of the Tariff Table and is classified as ‘for electrical equipment’ in Tariff Table No. 8547. It should be classified as an ‘insulating product composed entirely of insulating materials’. ㅇ Therefore, this product is classified under No. 8547.20-0000 in accordance with the provisions of General Rules No. 1 and No. 6 on the interpretation of the Tariff Schedule.
1831 | 8544 | Electric car insect cable SEVDTM02 | ㅇ Overview of goods -The battery that delivers the charging current to the electric vehicle during the battery discharge of the electric vehicle on the electric vehicle, which is insulated by the chademo specification on the cable (rated voltage: 500V) * Chademo: A fast charger standard developed by Tokyo: Before the current meal) (Application goods) (Image use) | ㅇ In the General Explanation of Chapter 85 of the Tariff Schedule, it is included in this Chapter as follows: “(7) Products and materials of the type used in electrical equipment using conductivity or electrical insulation [e.g. electrical insulating wire and its assemblies (No. 8544), insulators (No. No. 8546), etc.]” ​​is exemplified. ㅇ In Tariff Schedule No. 8544, “insulated (including enamel-coated or anodized) wires and cables (including coaxial cables) and other electrically insulated conductors (regardless of whether or not they are equipped with connectors), optical fiber cables. (Limited to products made by individually covering fibers, regardless of whether electrical conductors or connectors are attached)” - In the commentary to the same issue, “This heading includes electrically insulated wires, cables and other conductors (braids, strips, bars, etc.) used as conductors in electrical equipment or electrical equipment. ” while explaining - Also, “wires, cables, etc. must be cut to a certain length or have connectors at one or both ends (e.g. plugs, sockets, lugs, jacks, sleeves, terminals). If ] is attached, it is classified in this heading.” ㅇ Therefore, the product in question is considered to be “other plastic insulated wire” with a connector that connects an external power source to the charging part of an electric vehicle, and in accordance with General Rules No. 1 (Terms of No. 8544) and No. 6 on the Interpretation of the Tariff Schedule, No. 8544.42- Classified in No. 2090.
1832 | 8547 | ㅇ BATTERY TERMINAL COVER | ㅇ The items of goods -Insulatory cover of soft PVC materials to protect the battery from electrical risks such as short or short circuits by wrapping the terminal terminal site of the battery ㅇ The form of goods <Application Goods> <Terminal Equipped Image> | ㅇ Tariff Schedule No. 8547 classifies ‘insulating articles (...) made entirely of insulating materials for use in electrical equipment.’ - In the explanatory note of the same issue, in the group ‘(A) Insulating articles for electrical equipment consisting entirely of insulating materials’, ‘Excluding insulators such as those of heading 8546, this group includes all electrical insulating articles for electrical devices. In this case, there are two conditions: (i) These are made entirely of electrically insulating materials, or are made entirely of electrically insulating materials (e.g. plastic) except for injecting a small amount of metal components [...] for assembly. . “And they are designed for electrical insulation, even if they have other functions (e.g. protection) at the same time,” he explains. ‘Covers and bases for switches, circuit breakers, etc.’ are given as examples of goods included in this group. ㅇ In addition, Note No. 2 to Chapter 39 of the Tariff Schedule stipulates that ‘goods of Chapter 16 (e.g. machinery or electrical equipment)’ are excluded from Chapter 39. ㅇ This product is an insulating cover made of soft PVC material to protect the battery from electrical hazards such as various short circuits or short circuits by covering the terminal area of ​​the battery. It is a product designed to protect the terminal and also to insulate electricity, so it is classified in Chapter 39 of the Tariff Table. Excluded, it must be classified as ‘insulating goods made entirely of insulating materials for electrical equipment’ in Tariff Schedule No. 8547. ㅇ Therefore, this product is classified under No. 8547.20-0000 in accordance with the provisions of General Rules No. 1 and No. 6 on the interpretation of the Tariff Schedule.
1833 | 8547 | ㅇ INSULATION SLEEVE | ㅇ The items of goods -Sleeve material of soft PVC material that protects the terminal from electricity and short circuit by mounting on the wire and the harness connection terminal. | ㅇ Tariff Schedule No. 8547 classifies ‘insulating articles (...) made entirely of insulating materials for use in electrical equipment.’ - In the explanatory note of the same issue, in the group ‘(A) Insulating articles for electrical equipment consisting entirely of insulating materials’, ‘Excluding insulators such as those of heading 8546, this group includes all electrical insulating articles for electrical devices. In this case, there are two conditions: (i) These are made entirely of electrically insulating materials, or are made entirely of electrically insulating materials (e.g. plastic) except for injecting a small amount of metal components [...] for assembly. . “And they are designed for electrical insulation, even if they have other functions (e.g. protection) at the same time,” he explains. ‘Covers and bases for switches, circuit breakers, etc.’ are given as examples of goods included in this group. ㅇ In addition, Note No. 2 to Chapter 39 of the Tariff Schedule stipulates that ‘goods of Chapter 16 (e.g. machinery or electrical equipment)’ are excluded from Chapter 39. ㅇ This product is a sleeve made of soft PVC that is installed on wire and harness connection terminals to protect the terminals from electrical hazards such as short circuits or short circuits. Since it is a product designed for electrical insulation, it is excluded from Chapter 39 of the Tariff Table and falls under No. 8547 of the Tariff Table. It must be classified as an ‘insulating product composed entirely of insulating materials’ for use in electrical equipment. ㅇ Therefore, this product is classified under No. 8547.20-0000 in accordance with the provisions of General Rules No. 1 and No. 6 on the interpretation of the Tariff Schedule.
1834 | 8512 | Parts of windscreen wipers AUTOMOTIVE WIPER HOLDER T1XX PN MV1598789790 RKOREA | ○ The items of goods -In the automotive windscreen wiper system, the motor rotation part and the wiper rotation shaft are fixed to a fixed saft that supports the wiper rotation shaft, and the wiper connectivity through the central hole (the wiper connection is rotated) to drive the wiper (the wiper connection is rotated)20cm wide, 4cm wide, 8.5cm in height) -Material (process): aluminum dickesting | ㅇ Tariff Schedule No. 8512 includes “electrical lighting or signaling equipment (excluding goods of heading 8539), windscreen wipers, defroster, demister (limited to bicycles or automobiles). )” is classified, - The explanatory note for the same issue explains that “This heading includes electrical equipment for lighting or signaling purposes specially manufactured for bicycles or automobiles,” and exemplifies “(15) windscreen wipers,” and “in the classification of parts, In accordance with the general provisions (see General Explanation in Part 16), parts of goods of this heading are also classified in this heading.” ㅇ In addition, Part 17, Note 2, B of the Tariff Schedule stipulates that “electrical equipment (Chapter 85)” is excluded, and Part 16, Note 2 A states, “Parts of machinery are included in any specific heading of Chapter 84 or 85. It is stipulated that “the parts that are included shall be classified in their respective headings.” ㅇ Therefore, since this product is a part manufactured exclusively for the windscreen wiper system for vehicles, it is classified under No. 8512.90-0000 in accordance with General Rules No. 1 and No. 6 on the interpretation of the Tariff Schedule.
1835 | 8505 | Permanent magnets Ferrite Magnet Assembly | ㅇ Overview of goods -The ferrite magnet with n and s polarities is assembled in the plastic case and is mounted on the rail in the elevator of the elevator to generate magnetic fields to detect changes in magnet reed switch* ＊ Magnet reed switch;A device for detecting an elevator termination location within the elevator elevation ㅇ Components and materials -Magnet: An oxide (xco3+ 6FE2O3), -Housing: plastic -BRACKET: Steel (SGHC) ㅇ Item image | ㅇ Tariff No. 8505 classifies “electromagnets, permanent magnets and articles used as permanent magnets after being magnetized, electromagnet or permanent magnet chucks, clamps and similar workpiece holders, electromagnetic couplings, clutches and brakes, and electromagnetic lifting heads.” , - In the commentary of the same issue, “(2) Permanent magnets and articles used as permanent magnets after being magnetized” states, “Permanent magnets are made of hard steel, special alloy, or other materials that are permanently magnetized (e.g., barium ferrite, plastic or synthetic rubber). It is formed by condensing. The shape is designed in various ways depending on the purpose. In the case of horseshoe-type magnets, iron pieces are sometimes attached to the two magnetic poles to prevent reduction of magnetism. “Permanent magnets are classified in this heading regardless of their purpose, especially small magnets used as toys.” ㅇ This product is a product that is used to generate a magnetic field in the hoistway by assembling a permanent magnet of iron oxide in a plastic case. It is classified under No. 8505.19-1000 in accordance with General Rules No. 1 and 6 on the interpretation of the Tariff Schedule.
1836 | 8505 | Permanent magnets Rubber Magnet Assy | ㅇ Overview of goods -The permanent magnet attached to the steel bracket is mounted on the bottom of the door of the elevator to generate a magnetic field so that RPD Sensor Assy*can detect changes in the magnetic field. ＊ RPD sensor assy;A device for detecting an elevator opponent location in the elevator elevation ㅇ Components and materials Magnet: Ferrite Magnet Powder + CPE (Chlorinated Polyethylene) -BRACKET: Steel (SGHC) ㅇ Item image | ㅇ In Item B of General Rule No. 3 on the Interpretation of the Tariff Schedule, “Mixtures, composites made up of different materials or made up of different components and goods put together as a set for retail sale shall be classified according to Item A (specifically expressed heading).” “What cannot be classified as such is classified as being made up of materials or components that give these goods their essential characteristics, as far as possible.” - This product is a product in which a permanent magnet is assembled to a steel support. The support plays an auxiliary role in fixing the permanent magnet to the mounting position. The main function of this product is to generate a magnetic field, so it can be considered that the permanent magnet has essential characteristics. can ㅇ Tariff No. 8505 classifies “electromagnets, permanent magnets and articles used as permanent magnets after being magnetized, electromagnet or permanent magnet chucks, clamps and similar workpiece holders, electromagnetic couplings, clutches and brakes, and electromagnetic lifting heads.” , - In the commentary of the same issue, “(2) Permanent magnets and articles used as permanent magnets after being magnetized” states, “Permanent magnets are made of hard steel, special alloy, or other materials that are permanently magnetized (e.g., barium ferrite, plastic or synthetic rubber). It is formed by condensing. The shape is designed in various ways depending on the purpose. In the case of horseshoe-type magnets, iron pieces are sometimes attached to the two magnetic poles to prevent reduction of magnetism. “Permanent magnets are classified in this heading regardless of their purpose, especially small magnets used as toys.” ㅇ This product is a product in which a permanent magnet manufactured and molded by condensing iron oxide powder with plastic resin is assembled on a steel support and used to generate a magnetic field. It is subject to General Rule No. 1, Rule No. 3 (b) and Rule 3 on the interpretation of the Tariff Schedule. Classified in subheading 8505.19-1000 under subparagraph 6.
1837 | 8512 | Parts of windscreen wipers AUTOMOTIVE WIPER HOLDER T1XX PN MV1598789800 RKOREA | ○ The items of goods -In the automotive windscreen wiper system, the motor rotation part and the wiper rotation shaft are fixed to a fixed saft that supports the wiper rotation shaft, and the wiper connectivity through the central hole (the wiper connection is rotated) to drive the wiper (the wiper connection is rotated)17.5cm wide, 3.5cm wide, 6cm in height) -Material (process): aluminum dickesting | ㅇ Tariff Schedule No. 8512 includes “electrical lighting or signaling equipment (excluding goods of heading 8539), windscreen wipers, defroster, demister (limited to bicycles or automobiles). )” is classified, - The explanatory note for the same issue explains that “This heading includes electrical equipment for lighting or signaling purposes specially manufactured for bicycles or automobiles,” and exemplifies “(15) windscreen wipers,” and “in the classification of parts, In accordance with the general provisions (see General Explanation in Part 16), parts of goods of this heading are also classified in this heading.” ㅇ In addition, Part 17, Note 2, B of the Tariff Schedule stipulates that “electrical equipment (Chapter 85)” is excluded, and Part 16, Note 2 A states, “Parts of machinery are included in any specific heading of Chapter 84 or 85. It is stipulated that “the parts that are included shall be classified in their respective headings.” ㅇ Therefore, since this product is a part manufactured exclusively for the windscreen wiper system for vehicles, it is classified under No. 8512.90-0000 in accordance with General Rules No. 1 and No. 6 on the interpretation of the Tariff Schedule.
1838 | 8529 | Thermal Image Sensor Optics Module UE M4140 | ㅇ Infrared lenses, shutter and holders, I/O connectors and voltage cables and modules are composed of a chip for storing temperature coefficients and corrections for measurement of infrared sensors, temperature sensors, and non -contact temperature measurement.It is used as a thermal imaging camera infrared sensor unit capable of measuring non -contact temperature, and when connected to the signal processing unit, it functions to generate thermal images. ㅇ Detailed components and functions ① Infrared lens: The ability to concentrate on infrared rays ② Shutter & Holder: Function for correcting the offset function of the sensor ③ I/O connector: Data transmission line ④ voltage cable: Shutter current ㅇ Inner block diagram -Infrastructure sensor detects the infrared rays that come through infrared lenses and prints them as an electric signal and are corrected through temperature and temperature coefficients measured by the temperature sensor to output to the outside. ※ There is no device or circuit for image processing inside (no ISP or DSP element or circuit) | ㅇ In Tariff Schedule No. 8525, television cameras, digital cameras, and video camera recorders are classified, and in Part 16, Subparagraph 2, Part B, other parts that are dedicated or mainly used for a specific machine or several types of machines classified under the same heading are classified as other parts. It is stipulated that the machine shall be classified as No. 8409, 8431, 8448, 8466, 8473, 8503, 8522, 8529, or 8538, depending on the number or case to which it belongs. ㅇ This product is an infrared image sensor that acquires thermal images and is used as a part of a thermal imaging camera. It consists of an infrared lens, an infrared image sensor, a shutter, a temperature measurement sensor, a temperature compensation chip, etc., so it is a finished camera product. It is not equipped with an ISP or DSP chip, which is an image correction element that provides a camera, but is attached with a shutter, etc. corresponding to camera parts, and is not included in the specific heading of Chapter 85 (including No. 8543), so it is not included in Part 16, Note 2. It is an article classified as a part of a thermal imaging camera classified in No. 8525 in accordance with subparagraph B. - The 5th Tariff Classification Committee in 2016 decided that mobile phone camera modules without ISP or DSP are camera parts, and Explanation No. 9006 exemplifies shutter and aperture as camera parts. ㅇ Therefore, this building product is a module product used as an image sensor for a thermal imaging camera, and is considered a dedicated or mainly used part of the device, and is classified under No. 8529.90-9500 in accordance with General Rules No. 1 and 6 on the interpretation of the tariff table. .
1839 | 8525 | Thermal Image Network Multi Camera UE MH4S | ㅇ One main camera consisting of infrared camera modules, true image camera modules, LED lamps, CPU modules, and I/O connectors, and a subtitious network multi -camera consisting of four sub cameras capable of shooting true and thermal images.Four generations and main cameras 1 are used by cable.The purpose of monitoring and monitoring the thermal imaging and true phase of electricity, power facilities and equipment is aimed at detecting overheating and preventing fire ㅇ Detailed components and functions ① LED lamp: Increasing illuminance for shooting a true story in a dark place ② Infrared cameras: Infrared cameras increase the transmittance of the relevant wavelength (8 ~ 12UM) and obtain a thermal imaging through the infrared sensor module ③ True Story Tamera: Acquisition of a true image image ④ I/O connector: I/O for monitoring ⑤ Ethernet connector: Protocol connector for long -range data communication and global supply ⑥ Heatsink & Mount Plate: Removal and camera fixing function that removes the fever of the built -in board ※ 4GB memory to store images inside the body ㅇ Inner block diagram -The true image and thermal imaging image of four sub cameras and one main camera and the thermal imaging camera module are obtained to the main PCB of the main camera, and the transmitted image was handled to the true image, thermal imaging or thermal imaging or deterioration.Combining two images and transmitting video data through the Ethernet connector ㅇ Shooting video (thermal image image) | ㅇ Tariff Schedule No. 8525 classifies television cameras, digital cameras, and video camera recorders, but Note No. 1 of Part 16, which includes Chapter 85, stipulates that goods of Chapter 90 are excluded, and thermal imaging cameras of this building product are excluded. The function of the module is to detect the external temperature of an object and display the object as an image, so it must first be reviewed whether it can be classified as a No. 9025 thermometer. Thermometers are classified in No. 9025, and the dictionary defines a thermometer as “an instrument that measures the temperature of an object.” However, this building product implements each resistance value change (temperature) measured in the pixels of a thermal imaging sensor (photosensitive device) that detects infrared rays as a change in resistance as an image, which is explained in the commentary for No. 8525. Image acquisition by a camera. It conforms to the method of capturing the image of an object by focusing the image on a photosensitive device, which is the principle, and performs the function of a camera that acquires images rather than simply measuring the temperature of the object, so it cannot be considered a thermometer of No. 9025. In addition, the infrared detection type thermal imaging camera was decided as Camera No. 8525 at the 4th Tariff Classification Committee in 2013. - The remaining visible camera module is a product that acquires images through a CMOS image sensor using visible light reflected from an object and corresponds to camera No. 8525. ㅇ And in Tariff No. 8525, television cameras and digital cameras are classified separately, and in the commentary for No. 8525, it is explained that television cameras transmit video images for viewing or remote recording outside the camera and do not have a built-in function for video recording. It is explained that digital cameras record images on internal storage devices or media by storing them in the camera in the form of still images or moving images. Although this building product has a storage medium to store images inside, it is essentially a product whose purpose is to transmit captured images to the outside to monitor electrical devices and facilities for fire prevention, etc. - The 1st Tariff Classification Committee in 2013 classified network cameras that can store images in the SD card slot and establish a surveillance system by transmitting images to an external Ethernet communication network as television cameras. - However, although four sub cameras and one main camera are connected by cables, the real images and thermal images acquired from each camera module are converted into communication signals on the main PCB of the main camera and transmitted externally. , Since five cameras are combined together to perform the function of a television camera defined in No. 8525, it is judged to fall under a functional unit machine in Note 4 of Part 16, and it is reasonable to classify them as one item. ㅇ Therefore, although this building product is a camera for obtaining thermal images and has a storage medium, it is a television camera that transmits images to the outside for monitoring, so in accordance with General Rules No. 1 and 6 on the interpretation of the tariff table, No. 8525.80- Classified in No. 1020.
1840 | 8525 | Network hybrid thermal imaging camera UE NH4 | ㅇ Network hybrid thermal imaging cameras consisting of infrared camera modules, true camera modules, LED lamps, CPU modules, and I/O connectors, and monitoring and monitoring the thermal imaging and true phase of electricity, power equipment and equipment with electricity, power equipment and equipment.Use to prevent fire ㅇ Detailed components and functions ① LED lamp: Increasing illuminance for shooting a true story in a dark place ② Infrared cameras: Infrared cameras increase the transmittance of the relevant wavelength (8 ~ 12UM) and obtain a thermal imaging through the infrared sensor module ③ True Story Tamera: Acquisition of a true image image ④ I/O connector: I/O for monitoring ⑤ Ethernet connector: Protocol connector for long -range data communication and global supply ⑥ Heatsink & Mount Plate: Removal and camera fixing function that removes the fever of the built -in board ※ 4GB memory to store images inside the body ㅇ Inner block diagram -The true painting camera module and the thermal imaging camera module acquire a true story and a thermal imaging image, delivered it to the main PCB, processed the transmitted image, and combined the true image, thermal imaging or two images to the Ethernet connector through the Ethernet connectorsend ㅇ Shooting video (thermal image image) | ㅇ Tariff Schedule No. 8525 classifies television cameras, digital cameras, and video camera recorders, but Note No. 1 of Part 16, which includes Chapter 85, stipulates that goods of Chapter 90 are excluded, and thermal imaging cameras of this building product are excluded. The function of the module is to detect the external temperature of an object and display the object as an image, so it must first be reviewed whether it can be classified as a No. 9025 thermometer. Thermometers are classified in No. 9025, and the dictionary defines a thermometer as “an instrument that measures the temperature of an object.” However, this building product implements each resistance value change (temperature) measured in the pixels of a thermal imaging sensor (photosensitive device) that detects infrared rays as a change in resistance as an image, which is explained in the commentary for No. 8525. Image acquisition by a camera. It conforms to the method of capturing the image of an object by focusing the image on a photosensitive device, which is the principle, and performs the function of a camera that acquires images rather than simply measuring the temperature of the object, so it cannot be considered a thermometer of No. 9025. In addition, the infrared detection type thermal imaging camera was decided as Camera No. 8525 at the 4th Tariff Classification Committee in 2013. - The remaining visible camera module is a product that acquires images through a CMOS image sensor using visible light reflected from an object and corresponds to camera No. 8525. ㅇ And in Tariff No. 8525, television cameras and digital cameras are classified respectively, and in the commentary for No. 8525, it is explained that television cameras transmit video images for viewing or remote recording from outside the camera and do not have a built-in function for video recording. It is explained that digital cameras record images on internal storage devices or media by storing them in the camera in the form of still images or moving images. Although this building product has a storage medium to store images inside, it is essentially a product whose purpose is to transmit captured images to the outside to monitor electrical devices and facilities for fire prevention, etc. - The 1st Tariff Classification Committee in 2013 classified network cameras that can store images in the SD card slot and establish a surveillance system by transmitting images to an external Ethernet communication network as television cameras. ㅇ Therefore, although this building product is a camera for obtaining thermal images and has a storage medium, it is a television camera that transmits images to the outside for monitoring, so in accordance with General Rules No. 1 and 6 on the interpretation of the tariff table, No. 8525.80- Classified in No. 1020.
1841 | 8536 | RING TERMINAL 919613T310 | ㅇ The items of goods -The goods that are concluded without a separate housing or connection at the end of the electric wiring used in the vehicle and transmits current to the vehicle body or Junction Box, etc. ㅇ Picture of goods (Application goods) | ㅇ In Note 2, Item A of Part 16 of the Tariff Schedule, “Any specific heading of Chapter 84 or 85 (No. 8409, 8431, 8448, 8466, 8473, 8487, or 8503) It is stipulated that “parts that are goods included in (excluding Nos. 8522, 8529, 8538, and 8548) shall be classified under the respective heading.” ㅇ In Tariff Schedule No. 8536, “equipment for switching, protecting and connecting electric circuits [e.g. switches, relays, fuses, surge suppressors, plugs, sockets, lamp holders and other connectors and connection boxes] (voltage It stipulates that connectors for optical fibers, optical fiber bundles, and cables (limited to those with a voltage of 1,000 volts or less) are classified. - In the commentary for the same issue, “(Ⅲ) This device is used to connect different parts of the electric circuit together in the group of devices for connecting electric circuits. “This includes the following items,” he explained, citing “other connectors, terminals, terminal strips, etc.” and “these include small rectangular insulating materials (dominoes) with electrical connectors and metal parts made to receive conductors. “Includes small metal parts (spade terminals, crocodile clips, etc.) designed to be attached to the ends of electrical wiring to facilitate electrical connection with existing terminals.” ㅇ Therefore, this product is a non-metallic terminal that functions as an electrical connection terminal that is fastened to the end of electrical wiring used in a vehicle without a separate housing or connector to transmit current to the vehicle body or junction box, and is a “device for connecting other wires or cables.” ”, so it is classified under HSK No. 8536.90-9010 in accordance with General Rules No. 1 and No. 6 on the Interpretation of the Tariff Schedule.
1842 | 8504 | Induction motherboard dzemcg1 | ㅇ Overview of goods -Eg which is mounted on induction and converts exchanges (AC 220V) to DC 320V and 18V ㅇ Form and components of goods - Component ① BRIDGE DIODE and IGBT: Power ON/OFF control and convert AC 220V to DC 320V ② Heatsink: Heat heat generated in IGBT, etc. ③ Memory: Set the operating values such as protection circuits in memory. ④ EMC Element: Remove power noise using inductor and capacitors ⑤ Flyback AC-DC: Convert AC 220V to DC 18V ⑥ Reflector: AC, which is an alternating current, has both a forward and a reverse current, and the Reflector allows you to take a forward current. | ㅇ In Tariff No. 8504, “transformers, stationary converters (e.g. rectifiers) and inductors” are classified, and - in the commentary to the same heading, “(Ⅱ) devices of the stationary converter group are used to convert electrical energy for more useful applications.” . They combine different types of transducers (e.g. valves) and may also combine various auxiliary devices (transformers, induction coils, resistors, command regulators, etc.). Their operating principle is based on the transformation elements acting alternately as conductors and insulators. These devices do not affect classification in this group due to the fact that they sometimes incorporate auxiliary circuits to adjust the voltage of the discharged current, nor do they affect classification in this group due to the fact that they are sometimes referred to as voltage regulators or current regulators. It explains, “It does not,” and exemplifies “a rectifier that converts alternating current (single-phase or multi-phase) to direct current with normal voltage changes.” ㅇ Therefore, this application product is a product that converts and supplies alternating current into direct current and corresponds to other rectifiers, so it is classified under No. 8504.40-1090 in accordance with General Rules No. 1 and No. 6 on the interpretation of the tariff table.
1843 | 8543 | Item classification change notification for the import and export goods of the change 9504509000 three times after changing | Tactot(BHTTT0000) | ㅇ Overview of the product - An item worn on the body to recognize the signal when a Bluetooth signal is sent from a computer or mobile device playing content and transmit this to the user in the form of vibration. ㅇ Shape and components of the product <Application item> <Signal flow diagram> - Function: Used on the user's torso, it provides appropriate tactile feedback to increase the sense of reality when the user utilizes various multimedia contents such as VR games, movies, and virtual reality training programs. - Component ① LED lamp: Power on/off status indication and BLE connection status indication ② Control unit: Wireless BLE connection ③ Power unit: A portable battery is installed to supply power to the control unit. ④ Vibration device: Built-in coin motor transmits vibration to the user
1844 | 8543 | Item classification change notification for the import and export goods of the change 9504509000 three times after changing | TactSuit(Tactosy+Tactot) | ㅇ Overview of the product - When a Bluetooth signal is sent from a computer or mobile device playing content, an item worn on the body to recognize the signal and transmit it to the user in the form of vibration. ㅇ Shape and components of the product <Application item=Tactosy+Tactot> <Wearing example> <Signal flow diagram> - Function: Used on the user's torso, it provides appropriate tactile feedback to increase the sense of reality when the user utilizes various multimedia contents such as VR games, movies, and virtual reality training programs. - Component (1)Tactosy ① Band fastener: Allows the non-woven band to pass through and fasten to the wrist. ② USB cable connector: USB cable connection terminal for charging ③ Power button & LED lamp, BLE receiver: Power on/off button and LED lamp that indicates power on/off and BLE connection status, etc. ④ Non-woven band: Designed to fit the average wrist circumference of an adult. ⑤ Vibration device: Built-in coin motor transmits vibration to the user (2) Tactot ① LED lamp: Power on/off status indication and BLE connection status indication ② Control unit: Wireless BLE connection ③ Power unit: A portable battery is installed to supply power to the control unit. ④ Vibration device: Built-in coin motor transmits vibration to the user
1845 | 8543 | Item classification change notification for the import and export goods of the change 9504509000 three times after changing | Tactosy(BHTTS5401) | ㅇ Overview of the product - An item worn on the wrist to recognize the signal when a Bluetooth signal is sent from a computer or mobile device playing content and transmit this to the user in the form of vibration. ㅇ Shape and components of the product <Application item> <Signal flow diagram> - Function: Used on both wrists of the user, it provides appropriate tactile feedback to increase the sense of reality when the user utilizes various multimedia contents such as VR games, movies, and virtual reality training programs. - Component ① Band fastener: Allows the non-woven band to pass through and fasten to the wrist. ② USB cable connector: USB cable connection terminal for charging ③ Power button & LED lamp, BLE receiver: Power on/off button and LED lamp that indicates power on/off and BLE connection status, etc. ④ Non-woven band: Designed to fit the average wrist circumference of an adult. ⑤ Vibration device: Built-in coin motor transmits vibration to the user
1846 | 8521 | DIGITAL VIDEO RECORDER PDR AHD DISC TYPE 4CH | ㅇ Overview of goods -It is a product that can be printed on the hard disk by converting analog or digital images or voice from BNC terminals to digital images. -The digital video storage and regeneration device of DISC Type, which checks security status in buildings and offices, is packed with DVR (main body), mouse, DC adaptor, and software CD. ㅇ Main components and functions -DVR: Digital video storage and regeneration device -Mouse: Connects the DVR to operate the DVR to control the action and settings -DC adaptor: Power supply (DC220V → DC12V) -Software CD: DVR program installation can be installed on a PC or laptop and monitored in real time. Application goods (DVR, mouse, adapter, software) (Box packaging status) | ㅇ The applied product is boxed and presented as a DVR (main unit), mouse, DC Adapter, and software CD. Upon reviewing whether it falls under General Rule 3 (b), - General Rule 3 (b) of the Tariff Schedule stipulates that “goods put together for retail sale shall be classified as goods made up of materials or components that give essential characteristics to these goods.” and “for retail sale.” As a requirement for “goods in a set” "go. It must consist of at least two different articles that prima facie appear to be classified in different headings. me. It must consist of products or articles put together to satisfy a need or perform a specific activity. all. It is defined as “combined in a manner suitable for direct sale to end users without repackaging.” - The goods in question are composed of two or more different goods that can be classified under different headings such as Nos. 8521, 8523, and 8504, and are combined to carry out specific activities to check the security status, etc. It is sold directly to the end user without packaging and satisfies the requirements of General Rule 3 (b), “Goods in a set for retail sale.” - Therefore, it must be classified according to its essential characteristics, and it is judged that the main unit (DVR) that stores and plays video has essential characteristics. ㅇ Tariff Schedule No. 8521 classifies “devices for video recording or playback (regardless of whether they incorporate a video tuner).” - In the Explanatory Note of the same issue, in the group “(A) Recording and combined recording/reproducing equipment”, there is a group that includes “When connected to a television camera or television set, it is captured by a television camera or a television set. “It is a device that records on a medium electrical pulses (analog signals) corresponding to the images and sounds received by the computer, or analog signals (or a mixture thereof) converted to digital codes,” he explained, adding, “digital codes (generally) are It is an example of a “digital video recorder (DVR) that records on magnetic disk.” - Also, “When used for playback, the device converts the recording into a video signal. “These signals are sent to a transmitting station or television receiver.” ㅇ Therefore, the goods in question are considered to be “disk-type video recording or reproducing devices” that record and reproduce video and audio, and are considered to be General Provisions No. 1 (Terms of No. 8521), No. 3 (b), and No. 6 on the Interpretation of the Tariff Schedule. Classified under heading 8521.90-1000.
1847 | 8539 | LED LAMP Mini Corn Bulb PBA3023WW05A 30K80 | -The goods dog · CORN Bulb -shaped LED lamp consists of drive IC, diode, NTC thermist, etc. -The goods form | ㅇ In Tariff Schedule No. 8539, ‘..., light-emitting diode (LED) lamps’ are classified, - In the same issue's commentary, in the group ‘(F) Light-emitting diode lamps’, ‘The light from these lamps is produced by one or more light-emitting diodes. These lamps consist of a bulb made of glass or plastic, one or more light-emitting diodes, a circuit to rectify the alternating current power and convert the voltage to a level usable by the LEDs, and a base for fixing it in a lamp holder (e.g. screw-in, insert-in or bi-pin). method). ‘Some lamps may also include a heat sink.’ - Subheading 8539.50 subcategories ‘light-emitting diode lamps’. ㅇ This product is a lamp using light emitted from a light-emitting diode. It is equipped with a circuit to rectify AC power and convert the voltage to a level usable by LED, and a base so that it can be fixed to the lamp holder and replaced, so it is classified as a 'light-emitting diode' in Tariff No. 8539.50. Corresponds to ‘lamp’. ㅇ Therefore, this product is classified under No. 8539.50-0000 in accordance with the provisions of General Rules No. 1 and No. 6 on the interpretation of the Tariff Schedule.
1848 | 8517 | Machines for the reception conversion and transmission or regeneration of voice images or other dataincluding switching and routing apparatus Portable diversity tuner URXP03 | ㅇ Overview of goods -It is equipped with two antennas, output connectors, and reception modules. -Function and use: Converting and expanding the voice signal received from the microphone into a digital signal and then re -altering it with a voice signal so that it can be output to the external device, it is compatible with the transmitter of various models and can accurately reproduce the external sound.It is used to record ENG (Electronic News Gathering), sports and wedding events, etc. -Frequency band: up to 72MHz ㅇ Main goods image ㅇ Form and structure -Size: 63 (W) × 82 (H) × 23.8 (L) ㎜ (excluding antenna) -Enna: Comparing the RF signal through two antenna, a stronger signal. Automatically output -Monitor Connector: You can monitor audio output by connecting to headphones -Ateena and display area: RF (wireless frequency) transmission and output indicator, input Menu display display such as level, etc. -Infrastructure transmission port: Sending the set frequency and the combanter mode to the transmitter -OUTPUT connector: output audio with a camera -Digital Compressor, signal conversion device (convert to analog or digital signal) built in PCB ㅇ Transmitted audio signal conversion process ①antenna (RF in): Frequency signal input ② BPF: frequency filtering ③LNA (RF AMP): frequency signal amplifier ④, ⑤ Mixer: Lower the input frequency band to an intermediate frequency to analog audio Extract signal ⑥ DSP (AD/DA): After converting the analog signal to a digital signal, Convert to analog signal ⑦OUTPUT: Audio output with a camcorder or headphone via output cable or terminal | ㅇ This product is designed to be used with a microphone as a wireless receiver that converts the compressed audio signal received from the wireless transmitter into a digital signal, expands it, converts it into analog form, and transmits it to a camcorder or headphones through the output connector. ㅇ Tariff Schedule No. 8517 classifies ‘telephones and devices for transmitting and receiving voice, video or other data’. - In the commentary for the same issue, “(Ⅱ) Other equipment for transmitting or receiving voice, video or other data” includes ‘(A) Base station, (B) Entry phone system, (C) Video phone, (D) Article 8443. It is classified as 'telegraph equipment excluding facsimile equipment, (E) telephone or telegraph exchanges, (F) radiotelephone and radiotelegraph transmitting and receiving equipment, and (G) other communication equipment'. - (G) In other communication devices, “This group includes devices that connect to wired or wireless networks or transmit or receive conversations or other audio, video or other data on such networks. “Communication networks especially include carrier communication systems, digital communication systems, and combinations thereof, and may consist of local area networks, long-distance communication networks, etc.” ㅇ This product is a receiver that demodulates the voice electrical signal modulated and transmitted from the transmitter and then outputs it to another device through signal conversion and signal expansion. It is considered a “device that receives other voice or other data” and is subject to general rules regarding the interpretation of the tariff table. Classified in subheading 8517.62-9000 according to subparagraphs 1 and 6.
1849 | 8513 | My2000 Mizen | ○ The items of goods -LED Fresh is a self -development that is located at the front and top part* Portable lanterns -The built -in speaker can perform FM · AM radio, emergency siren, mosquito eradication function and smartphone charging -A general used in leisure (life) and emergencies (natural disasters, etc.) * Self -development: When the electricity is cut off when the electricity is cut off when the electricity is cut off when the electricity is cut off, the self -charge is charged to operate the body and charge the smartphone (ex: 1 minute rotates for 1 minute, and it's less than 5 minutes/Radio less than 1 minute.Calls less than 3 minutes when charging for more than 5 minutes) ○ Function -France time after full charge: more than 7 hours -Radio/Siren after full charge: more than 2 hours -Battery: 1000mAh lithium polymer -Stitation: 155 × 54 × 50mm, 185g | ㅇ This product is a complex machine in Note 3 of Part 16 of the Tariff Schedule that combines items that perform functions such as a flashlight, radio broadcast reception, emergency siren, etc., so it is intended to be classified as a device that performs the main function. - Considering the purpose of the manufacturer of this product and the sales site (sold under the names and categories of self-powered lanterns, flashlights, and flashlights), it is judged that the main function is “flashlight”. ㅇ Tariff Schedule No. 8513 classifies “portable electric lights (limited to those equipped with self-powering functions such as batteries, storage batteries, and magnet generators, excluding lighting fixtures of No. 8512).” - In the commentary to the same issue, “This heading includes portable electric lights designed to be lit by an equipped power source (e.g. batteries, storage batteries, magnet generators). It consists of two elements (i.e. a light source and a power source), sometimes mounted together and connected directly, usually within a single case. … “It is explained that ㅇ Therefore, since this product corresponds to a flashlight equipped with a handle that uses LED as a light source, it is subject to Article 3 (b) and 6 of General Provisions No. 1 (Terms of Note 3 and No. 8513 of Part 16) on the Interpretation of the Tariff Schedule. Classified under No. 8513.10-2010
1850 | 8541 | Solar Panels 100W | -The solar module that converts solar energy into electrical energy -Configuration: Solar battery module (glass, solar cell, PET plate, aluminum frame) + Junction Box (bypass diode 10A10 2EA) -Size: 670 x 1080 x 35 (mm) -Maximum output: 100W -Max voltage: 17.3V -Max current: 5.48a | ㅇ Tariff No. 8541 classifies “diodes, transistors and similar semiconductor devices, photosensitive semiconductor devices (including photovoltaic cells, whether or not assembled in modules or composed of panels), light-emitting diodes, mounted piezoelectric crystal elements.” , - In the “(B) photosensitive semiconductor devices” group of the commentary in the same issue, it is explained, “(2) Photovoltaic cells: These convert light directly into electrical energy without requiring an external power source.” Example of “solar cell” - Also, “This heading includes panels or modules (even if they are simple ones such as diodes to control the direction of the current) attached, such as those that directly supply power to electric motors or electrolyzers (e.g. modules) (No. 8501). However, since the bypass diode installed in this product does not directly affect the overall output and is merely an element that protects the solar module, the product in this product is a direct current generator. It should be viewed as a solar module, not a solar module. ㅇ Therefore, this product is considered a “solar module” that directly converts solar energy into electrical energy and is classified under No. 8541.40-9022 in accordance with General Rules No. 1 and 6 on the interpretation of the tariff schedule.
1851 | 8511 | INTEGRATED DRIVE GENERATORIDG 761574B | -Wear is mounted on the engine gearbox, operating the engine simultaneously, and supplying AC power to various electrical devices (lighting devices, etc.) of the aircraft -The engine with this item is a flame -in of the flame -in of a flame -in of the combusation chamber that the mixture compressed with air and fuel is ignited by two ignition devices (igniter plug) to rotate the turbine with energy generated.Corresponding | ㅇ Note 2 of Chapter 85 of the Tariff Schedule stipulates that “Headings 8501 to 8504 exclude the goods specified in headings 8511, 8512, 8540, 8541 and 8542.” Doing it ㅇ Tariff Schedule No. 8511 states, “Electrical devices for ignition and starting of spark-ignition or compression-ignition internal combustion engines (e.g., ignition magnet generator, magnet generator, ignition coil, spark plug, glow plug, starter motor). Generators attached to internal combustion engines (e.g. direct current generators, alternating current generators) and switches are classified. - In the commentary to the same issue, “This heading includes electrical equipment for starting or igniting internal combustion engines of any type (piston or other type), whether for automobiles, aircraft, ships and the like, or for stationary engines. . “It also includes generators and cut-outs attached to internal combustion engines,” he explained. - As an example of “(G) Generators (for direct current and alternating current)” classified in this heading, “These are driven by an internal combustion engine, charge storage batteries, and are used in automobiles, aircraft, etc. It is used to supply current to lighting devices, signaling devices, heating devices, and other electrical devices. “A rectifier is used in an alternator.” ㅇ This product is mounted on the aircraft engine gearbox and runs simultaneously with the engine operation to supply A/C power to each electrical device (lighting device, other electrical devices, etc.) of the aircraft. - The operating principle of a combined and driven engine is that energy obtained from the process of receiving highly compressed air from a high pressure compressor and exploding the mixture mixed in the combustion chamber with the fuel supplied from the fuel nozzle is ignited by two ignition plugs. It is a spark-ignition internal combustion engine that obtains power by driving a turbine. ㅇ Therefore, since this product corresponds to “other generators” used in aircraft, it is classified in Subheading 8511.50-1000 in accordance with General Rules No. 1 and 6 on the Interpretation of the Tariff Schedule.
1852 | 8547 | Female Device Connector E4995 Mexico | ㅇ Overview of goods -It consists of TPA (Terminal Position Assurance), which fixes the position of the terminal with a plastic -based connector that connects the vehicle harness and the device, and the connector position assurance (CPA) to fix the location of the connector. -Use: Item that performs the fixing, protection and waterproofing function of the terminal and insulating the combined part when the connector is fastened. -Size: 20.31 × 23.53 × 31.00mm | ㅇ Tariff Schedule No. 8547 states, “Insulating articles for electrical appliances made entirely of insulating materials (including those with a small amount of metal injected during the casting process for simple assembly, such as threaded sockets), excluding insulators of heading 8546. )” is classified and - In the commentary of the same issue, “In this case, there are the following two conditions. (i) These are made entirely of electrically insulating material, other than those in which small amounts of metal elements (screws, spiral grooved sockets, sleeves, etc.) are incorporated during the casting process solely for assembly purposes. It is entirely made of electrical insulating material (e.g. plastic). (ii) And they are designed for electrical insulation, even if they simultaneously have other functions (e.g. protection).” It is explained that - It also provides examples of “covers and bases for switches, circuit breakers, etc., and strips and dominoes for connections without terminals.” ㅇ This product is a plastic connector made entirely of insulating material. It fixes, protects, and waterproofs the terminal, and serves as an insulator at the mating part when the connector is fastened. ㅇ Therefore, since this product is an insulating product made of plastic, it is classified under No. 8547.20-0000 in accordance with General Rules No. 1 and 6 on the interpretation of the tariff schedule.
1853 | 8536 | CONN USB G3509ZCO30001H | ㅇ The items of goods -NSB 3.0 Standard a type socket of the function that connects the USB socket to the USB socket and connects the printed circuit board to the USB socket. -Jure use: mounted on a printed circuit board in a TV set -top box -Configuration material 1) Housing: Thermoplastic Plastic 2) Cover: Thermoplastic Plastics 3) Contact: Copper Alloy 4) Shell: Copper Alloy ㅇ Picture of goods (Shin Cheong Water Product) | ㅇ In Part 16 of the Tariff Schedule Explanatory Note, Topic 2, Item A, “Any specific heading of Chapter 84 or 85 (No. 8409, 8431, 8448, 8466, 8473, 8487, or 8503) ·Parts that are goods included in (excluding Nos. 8522, 8529, 8538, and 8548) shall be classified under the respective heading.” ㅇ In Tariff Schedule No. 8536, “equipment for switching, protecting and connecting electric circuits [e.g. switches, relays, fuses, surge suppressors, plugs, sockets, lamp holders and other connectors and connection boxes] (voltage (limited to 1,000 volts or less) and 'connectors for optical fibers, optical fiber bundles, and cables' - in the Explanatory Note (Ⅲ) of the same issue, in the group of devices for connecting electric circuits, "This device is used to connect different parts of electric circuits. Used to connect together. “This includes the following items,” and “(A) Plugs, sockets, and other contacts: used to connect movable conductors or devices to normally fixed equipment. This category includes the following items: (1) Plugs and sockets (including those connecting two movable conductors): A plug has one or more pins or side contacts that fit into a hole or contact in a socket. “The rim or one pin is used for grounding purposes.” ㅇ Therefore, this product is a socket that is mounted on a PCB and transmits electrical signals. Since it is a “printed circuit connection device,” it is classified under HSK 8536.69-1000 in accordance with General Rules No. 1 and 6 on the interpretation of the Tariff Schedule.
1854 | 8536 | DC POWER JACK | ㅇ The items of goods -The socket is inserted by the DC connector, and the item that supplies the power after mounting it on the printed circuit substrate -Jure use: mounted on a printed circuit board in a TV set -top box -Configuration material 1) Body: Plastic (PBT) 2) Tip Spring: PBST 3) Terminal 1,2: BST ㅇ Picture of goods (Shin Cheong Water Product) | ㅇ In Part 16 of the Tariff Schedule Explanatory Note, Topic 2, Item A, “Any specific heading of Chapter 84 or 85 (No. 8409, 8431, 8448, 8466, 8473, 8487, or 8503) ·Parts that are goods included in (excluding Nos. 8522, 8529, 8538, and 8548) shall be classified under the respective heading.” ㅇ In Tariff Schedule No. 8536, “equipment for switching, protecting and connecting electric circuits [e.g. switches, relays, fuses, surge suppressors, plugs, sockets, lamp holders and other connectors and connection boxes] (voltage (limited to 1,000 volts or less) and 'connectors for optical fibers, optical fiber bundles, and cables' - in the Explanatory Note (Ⅲ) of the same issue, in the group of devices for connecting electric circuits, "This device is used to connect different parts of electric circuits. Used to connect together. “This includes the following items,” and “(A) Plugs, sockets, and other contacts: used to connect movable conductors or devices to normally fixed equipment. This category includes the following items: (1) Plugs and sockets (including those connecting two movable conductors): A plug has one or more pins or side contacts that fit into a hole or contact in a socket. “The rim or one pin is used for grounding purposes.” ㅇ Therefore, this product is a socket mounted on a PCB and supplies power and is classified as a “printed circuit connection device”, so it is classified under HSK No. 8536.69-1000 in accordance with General Rules No. 1 and No. 6 on the interpretation of the tariff table.
1855 | 8514 | Furnaces functioning by induction for metal industry Superconducting Induction HeaterMZR300H RKOREA | This product is a pre -heating facility that uses electromagnetic induction phenomenon of metal billets produced through extrusion and forging processes.Metal self -heating occurs by making it -Stitation: 7m x 5m x 3M (100㎡) -Dolemnation capacity: 300kW ➀ HTS Magnet and Their Conducting Cooling System: A key device that generates a uniform and strong magnetic field using superconducting coil (electromagnet) using a superconducting line without electrical resistance below certain temperature ➁ Cheolsim: The role of accumulating the magnetic field generated in superconducting coils (electromagnetic stone) into the middle of the metal billet. ➂ Spindle Unit (Grip System): A device that captures the metal billet to heat up with the hydraulic cylinder and makes it possible to rotate ➃ Judo Motor: A key device for rotating metal billets in a uniform magnetic field ➄ Supporting System: A structure for supporting superconducting magnets and rotation systems Loading/Unloading System: A device that transports to the center of the loading/unloading and superconducting magnet of the metal billet | ㅇ Tariff Schedule No. 8514 stipulates that “electric furnaces and ovens (including electromagnetic induction type or dielectric loss type) for industrial or laboratory use and other electromagnetic induction or dielectric loss type for industrial or laboratory use. loss type heater” is classified as - In the Explanatory Note to the same heading, “This heading does not cover electrical heating [e.g. by the heating effect of an electric current in a conductor; Obtained from an electric arc] Includes many electrically heated machines, instruments and devices for industrial or laboratory use. “This heading includes furnaces and ovens of the electromagnetic induction or dielectric loss type and other electromagnetic induction or dielectric loss heaters for industrial or laboratory use.” has exist ㅇ Therefore, since this product is an electromagnetic induction metal industrial furnace, it is classified under No. 8514.20-2000 in accordance with General Rules No. 1 and No. 6 on the interpretation of the Tariff Schedule.
1856 | 8536 | MULTY JACK | ㅇ The items of goods -The items that are attached to the printed circuit board in the TV set -top box combined with the connection terminal and the switch* -Tumblus location: In general, it is widely used in offices and homes as one of the switches used for the flashing of lights or small electrical instruments indoors.As shown, it is distinguished by purchase and exposure. (Source: Naver Division) -Configuration material 1) Body: Plastics (PBT) 2) Pins: Copper Alloy 3) Tip Spring: Phosphor Bronze 4) Terminal 1,2,3: Brass (brass) ㅇ Picture of goods (Shin Cheong Water Product) | ㅇ In Part 16, Note 2, Item (a) of the Tariff Schedule, “Any specific heading of Chapter 84 or 85 (No. 8409, 8431, 8448, 8466, 8473, 8487, or 8503) ㆍParts that are goods included in Nos. 8522, 8529, 8538, and 8548 are excluded) are classified under the respective headings.” ㅇ Tariff Schedule No. 8536 states, “Equipments for switching, protecting, and connecting electric circuits [e.g., switches, relays, fuses, surge suppressors, plugs, sockets, lamp holders and other connectors and connections] (voltage is 1,000 volts) (limited to the following) and connectors for optical fibers, optical fiber bundles and cables” are classified - in the Explanatory Note of the same issue, in the group “(Ⅰ) Equipment for switching and closing electric circuits”, “Such equipment is mainly connected to one or more A device for opening and closing a circuit It consists of a device for switching from one circuit to another, and is known as unipole, dipole, tripole, etc. depending on the number of switch circuits connected. “This heading also includes transfer switches and relays,” he explained, explaining that (A) Switches: Switches of the type used in household electrical wiring, including “tumbler switches, lever-operated switches, rotary switches, pendant switches and push switches.” Example of “button switch” ㅇ Therefore, this product is a tumbler switch that is mounted on a printed circuit board in a TV set-top box and opens and closes an electric circuit. Therefore, it falls under “other switches” and is subject to HSK 8536.50-9090 in accordance with General Rules No. 1 and 6 on the interpretation of the tariff table. Classified under
1857 | 8536 | RCA Jack | ㅇ The items of goods -The function to deliver voice and image signals in the form of an electrical signal after mounting it on the PCB -Jure use: mounted on a printed circuit board in a TV set -top box -Configuration material 1) Body: Plastic (PBT) 2) Cover: SPCD 3) Body: Plastic (PBT) 4) Tip Spring: Phosphor Bronze 5) Break tm`l: SPC 6) Terminal: Brass (Brass) 7) Shield Case: SPC ㅇ Picture of goods (Shin Cheong Water Product) | ㅇ In Part 16 of the Tariff Schedule Explanatory Note, Topic 2, Item A, “Any specific heading of Chapter 84 or 85 (No. 8409, 8431, 8448, 8466, 8473, 8487, or 8503) ·Parts that are goods included in (excluding Nos. 8522, 8529, 8538, and 8548) shall be classified under the respective heading.” ㅇ In Tariff Schedule No. 8536, “equipment for switching, protecting and connecting electric circuits [e.g. switches, relays, fuses, surge suppressors, plugs, sockets, lamp holders and other connectors and connection boxes] (voltage (limited to 1,000 volts or less) and 'connectors for optical fibers, optical fiber bundles, and cables' - in the Explanatory Note (Ⅲ) of the same issue, in the group of devices for connecting electric circuits, "This device is used to connect different parts of electric circuits. Used to connect together. “This includes the following items,” and “(A) Plugs, sockets, and other contacts: used to connect movable conductors or devices to normally fixed equipment. This category includes the following items: (1) Plugs and sockets (including those connecting two movable conductors): A plug has one or more pins or side contacts that fit into a hole or contact in a socket. “The rim or one pin is used for grounding purposes.” ㅇ Therefore, this product is a socket that transmits audio and video data in the form of electrical signals after mounting on a PCB and is classified as a “printed circuit connection device”, so it is subject to HSK 8536.69-1000 in accordance with General Rules No. 1 and 6 on the interpretation of the tariff table. Classified under
1858 | 8517 | Public Address Gateway PA2 | ㅇ Overview of goods -Intercom and paging gateway connecting various analog peripherals (speakers, microphones, emergency bells, etc.) and control (control) centers -There is a terminal that can connect speakers, microphone, etc. to the outside, and a network (WAN) terminal, and consists of ICs for AD/DA conversion and compression, innernet communication. ㅇ Main function -The voice signal (analog) delivered through the microphone connected to this article is converted into a digital signal and transmitted to the control center through the network (innernet communication) -The digital signal delivered through the network (Ethernet communication) in the control center is converted to a voice signal (analog) and delivered to the speaker - (Main use of shippers) In case of emergency (emergency) situation, the microphone and speaker connected to this item are called and communicated when communicating (conversation) -Size: 132 × 82 × 26mm | ㅇ Tariff Schedule No. 8517 includes “telephones (including telephones for cellular communication networks or other wireless communication networks) and other devices for transmitting or receiving voice, video, or other data (wired or wireless such as local area communication networks or long-distance communication networks). (Includes devices for communication in a communication network, excluding devices for transmission and reception of Nos. 8443, 8525, 8527, and 8528)” - In the explanatory note for the same issue, “This heading includes devices that transmit or receive conversations or other audio, video, or other data between two points through changes in electric current or optical waves flowing in a wired network.” . These signals can be analog or digital. “Interconnected networks include telephone, telegraph, radiotelephone, radiotelegraph, and short-distance and broadband networks.” It is explained that - In the group ‘(II) Other devices for transmitting or receiving voice, video or other data (including devices for communication on wired or wireless communication networks such as local area networks or long-distance communication networks)’, ‘(G) Regarding ‘other communication apparatus’, “This group includes devices that connect to wired or wireless networks or transmit or receive conversations or other audio, video or other data on such networks. Communications networks include, inter alia, transportation communications systems, digital communications systems, and combinations thereof. These are, for example, Local Area Networks (LAN)… … “It can be composed of WAN (Wide Area Networks),” he explained. - Examples include “communication interface cards (e.g. Internet interface cards), modems (a combination of modulator and demodulator), and encoders that can transmit or receive digital information (data compressor/decompressor).” ㅇ This product is a device that converts and compresses voice signals and transmits and receives them to the control (control) center through a wired network (Ethernet, WAN). Since it corresponds to other signal converters for digital communication, it is subject to General Rule 1 and Interpretation of the Tariff Schedule. Classified under subparagraph 6 under subparagraph 8517.62-3490.
1859 | 8514 | Convection Flat Glass Tempering Machine AG1B60 | ㅇ The items of goods -Glass Tempering Furnace (Glass Tempering) is used to heat up to about 700 ° C. -The roller conveyor that transports the glass before and after the roller, the heating section that applies high temperatures to the glass in which the resistor heating method, and the Cooling Section to inspire external air using 300 horsepower FAN, etc.Heading Section and Cooling Section on the frame of | ㅇ Tariff Schedule No. 8514 classifies “electric furnaces and ovens for industrial or laboratory use.” - The explanatory note for the same issue explains, “This heading includes many electrically heated machines, instruments and devices for industrial or laboratory use that obtain heat electrically.” - Regarding “(I) Electric furnaces and ovens for industrial or laboratory use” “Electric furnaces and ovens mainly consist of slightly enclosed spaces or containers in which relatively high temperatures are obtained. These are multi-purpose [ It is used for melting, annealing, tempering, enamelling, welding, heat treatment of welded products, etc. The main types include retort furnace, bell-type furnace, trough furnace, crucible furnace, tunnel furnace, etc. It is explained as “.” - Also, examples of goods classified in this heading include “(5) Furnaces or ovens for annealing or tempering glass.” ㅇ This product corresponds to an electric furnace that makes tempered glass by applying a high temperature of about 700℃ to flat glass using a heating resistor, so it is subject to No. 8514.10-9000 in accordance with the provisions of General Rules No. 1 and 6 on the interpretation of the tariff table. Categorized in
1860 | 8534 | Printed Circuits Board L240010R41 | ㅇ The items of goods -The goods that form an electric circuit on the insulating plate (PrEPREG) and the lines and the frame function that connects the semiconductor device and the smart card in the “System LSI Chip” for Smart Card and the frame function. -Use: Used for smart cards - Component 1) Copper Foil: LSI Chip to connect smart cards 2) PrEPREG (Epoxy Glass): A role of supporting LSI Chip 3) adhesive: adhesive layer of copper foil and PrEPREG ㅇ Manufacturing process -Regum material → Hole Punching → Cu Fool Laminating → DFR Laminating → DFR Exposure → Etching → Stripping → NI Plant → AU Plant → Side Trim ㅇ Picture of goods (Shin Cheong Water Product) | ㅇ In Note 6 to Chapter 85 of the Tariff Schedule, “Printed circuit in heading 8534 means conductor elements, connectors or other printed components using printing plate making technology (e.g. embossing, plating, etching) or film circuit technology [ It is defined as “a circuit made by forming [e.g. inductance, resistor, capacitor] on an insulating substrate.” ㅇ In Tariff Schedule No. 8534, “printed circuits” are classified. - In the explanatory note for the same issue, “This heading includes conductor elements (wiring), contact elements, inductances, resistors, and capacitors by any printing method, such as ordinary printing, embossing, plating-up, etching, etc. Classifies circuits made by forming other printed components such as on an insulating substrate. Any basic or “blank” circuit consists solely of printed conductor elements, usually in the form of thin, identical strips or wafers (sometimes equipped with terminals or contacts). ㅇ This product is a printed circuit in which conductors are formed on an insulating substrate by printing platemaking technology (etching technology), and is classified as a “circuit that functions as a tape or lead frame”, so there are general rules regarding the interpretation of the tariff table. Classified in “HSK 8534.00-2000” according to Nos. 1 and 6
1861 | 8536 | MICRO SD TO SD ADAPTER 1CA2171101128 | ○ The items of goods -In the inside and back of the plastic housing, there is a terminal of the electrical user, the slide lever for the use of an anti -written slide lever on the left, and the groove for inserting a micro SD card at the lower part is processed. -Comples of the Micro SD memory storage device used for smartphones, MP3, etc. -Stitation: 22.5 × 32mm * Micro SD CARD is not presented | ㅇ In Part 16, Note 2, Item (a) of the Tariff Schedule, “Any specific heading of Chapter 84 or 85 (No. 8409, 8431, 8448, 8466, 8473, 8487, or 8503) ㆍParts that are goods included in Nos. 8522, 8529, 8538, and 8548 are excluded) are classified under the respective headings.” ㅇ Tariff Schedule No. 8536 refers to “equipment for switching, protecting and connecting electric circuits [e.g. switches, relays, fuses, surge suppressors, plugs, sockets, lamp holders and other connectors and connection boxes] (voltage Classified as "limited to 1,000 volts or less)" - In the commentary for the same issue, “(Ⅲ) Equipment for connecting electric circuits: This equipment is used to connect different parts of electric circuits together. This includes the following items… (B) Other connectors, terminals, terminal strips, etc.: These include small squares of insulating material (dominoes) with electrical connectors, terminals made of metal parts designed to receive conductors, and electrical strips to facilitate electrical connection. “Contains small metal parts (spade terminals, crocodile clips, etc.) designed to be attached to the end of a wire.” ㅇ Therefore, if a micro SD card is inserted into the product and then the product is inserted into a digital camera, PDA, etc., it is considered to be an “other connection device” that provides an electrical connection between the micro SD card and the camera, etc. General Rule 1 on Interpretation of the Tariff Schedule Classified in headings 8536.90-9090 according to headings (terms of headings 8536) and 6.
1862 | 8507 | MODULE COVER SJ9400293B | ㅇ Overview of goods -Plastic agent cover for mounting and protecting Lithium ion battery used in ESS (ENERGY Storage System) | ㅇ Note 2 to Chapter 39 of the Tariff Schedule stipulates that “goods of Chapter 16 (e.g. machinery or electrical equipment)” are excluded from this Chapter. ㅇ In Tariff Schedule No. 8507, “storage batteries (including separators, whether rectangular or square)” are classified. - In the explanatory note for the same issue, “Storage batteries (often called “battery packs”) containing one or more cells and circuit elements interconnecting the cells between them are classified in this heading, the function of which is to store and supply electrical energy. and may include ancillary components such as connectors, temperature control devices (e.g. thermistors), circuit protection devices and protective housings, which provide protection against external impacts. “They are classified in this heading even if they are intended for use with a specific device,” he explained. - “In accordance with the general provisions on the classification of parts (see General Explanation in Part 16), this heading includes the following parts of storage batteries. For example, containers and covers… … ” exemplifies ㅇ This product is a plastic cover to mount and protect the Lithium ion Battery used in ESS. Since it is a part of a storage battery, it is classified under No. 8507.90-9000 in accordance with General Rules No. 1 and 6 on the interpretation of the tariff table.
1863 | 8509 | HUMIDIFIEREPS908 | ㅇ Overview of goods -A humidifier that generates small water droplets by the vibration of the water molecule by the ultrasound vibrator and sprays to the outside with the driving of a fan operating with the motor ㅇ Forms and detailed components of goods - Component ① Power PCB: Convert AC power to DC to operate a humidifier ② Control PCB: Adjust the humidification volume, humidity, etc. ③ Float S/W: A sensor that detects no water when operating the product ④ Vibrator: Use of ultrasound method ⑤ Fan motor: sprayed water droplets through the motor -W heavy: 1.5 kg | ㅇ In Note 3 to Chapter 85 of the Tariff Schedule, “Heading 8509 includes floor polishers of any weight, food grinders, food mixers, fruit juice or vegetable juice extractors, and electrical appliances other than those specified above, which are generally used at home, It is stipulated that “those weighing less than 20 kilograms are classified.” ㅇ In Tariff Schedule No. 8509, “household electrical appliances (limited to those equipped with electric motors, excluding vacuum cleaners of No. 8508)” are classified. - In the explanatory note for this heading, it is explained that “This heading includes many household electrical appliances incorporating electric motors, and “household appliances” refer to appliances generally used in the home.” - Among the groups classified in this heading, “air humidifiers and dehumidifiers” are included in the group “(B) Classified in this heading without restrictions as long as the weight of each piece is 20 kg or less.” This is an example. ㅇ This product is a humidifier that sprays small water droplets to the outside by driving a fan operated by a motor, and is a household appliance equipped with an electric motor. Therefore, it is subject to No. 8509.80- pursuant to General Rules Nos. 1 and 6 on the interpretation of the Tariff Schedule. Classified in heading 9000
1864 | 8531 | TFT LCD PANEL AA104SL02 | ㅇ Overview of goods -TFT-LCD module consisting of LCD panels, driver ICs, control boards, backlight unit, etc. -Use: (Shuju presentation) Control or monitoring of unit equipment in industrial sites such as digital manager control system, water treatment system, and FA (FACTORY Automation) system by combining motherboards and cases according to the use after importing.Used as a screen indicator ㅇ Main specifications -Size: 10.4 Inch -Deal: 800 × 600 -Color: 262,000 colors (18 bits) -Luminance: 400 CD/㎡ | ㅇ Tariff Schedule No. 8531 includes “electrical sound or visual signal devices (e.g. bells, sirens, display panels, burglar alarms, fire alarms). However, those of No. 8512 or 8530 are excluded.” - In the commentary to the same issue, “Excluding signaling devices used for bicycles and automobiles (No. 8512) and signaling devices used for traffic control on roads, railways, etc. (No. 8530), this heading includes all signals used for signaling purposes. “Includes electrical appliances.” - Examples include “office indicators, elevator indicators, and station display boards” ㅇ This product is a TFT-LCD module consisting of an LCD panel, DRIVER IC, control board, and BACKLIGHT UNIT, and is used to control or monitor unit equipment in industrial sites such as digital instrumentation control systems, water treatment systems, and FA (Factory Automation) systems. It is used as an HMI (Human Machine Interface) that provides only limited information, such as displaying the operating status of the machine. - Because it is used for HMI purposes, the resolution and color are not suitable for use on general monitors or tablet PCs, and it is manufactured to be resistant to electrical environments (noise), so the price is higher than general LCD modules. ㅇ Therefore, this product corresponds to a “display panel combined with a liquid crystal device” that displays only limited information in industrial equipment, so it is classified under No. 8531.20-1000 in accordance with General Rules No. 1 and 6 on the interpretation of the tariff schedule.
1865 | 8547 | Insulating fittings of plastics Connector Housing 490930221 | ㅇ Overview of goods -The function is assembled in the wire harness, which is assembled in the wire harness with a plastic material mounted with a terminal. | ㅇ Note No. 2 (a) of Part 16 of the Tariff Schedule stipulates that “Parts that are goods included in any specific heading of Chapter 84 or 85 shall be classified under the respective heading.” ㅇ Tariff Schedule No. 8547 classifies “insulating articles made entirely of insulating materials for electrical equipment” and sub-categories “insulating articles made of plastic” in No. 8547.20. - In the explanatory note of the same issue, “(A) insulating articles for electrical equipment made entirely of insulating materials” means “(i) made entirely of electrical insulating materials, or with a small amount of metal components (omitted) injected for assembly purposes.” Except for the Shikin, it is entirely made of electrical insulating material (e.g. plastic). (ii) It is designed for electrical insulation, even if it has other functions (e.g. protection) at the same time. It satisfies the above two requirements.” - Also, “These items come in various shapes. “This group includes strips and dominoes for connections without terminals.” ㅇThis product is a plastic connector housing manufactured to insulate and fix the terminal without separate insulation. It is an insulating product for electrical equipment, so it is subject to No. 8547.20-0000 in accordance with the provisions of General Rules No. 1 and 6 on the interpretation of the tariff table. Categorized in .
1866 | 8509 | Vacuum PUMP Battery Battery Tree Vacuum Pump KSV100 | ○ This is a vacuum pump used to remove internal air when cooking (blending) food at home -It is equipped with a small motor of DC12V inside the pump, and the cylinder is operated up and down due to the rotational force of the motor, so that the air inside the container is sucked and discharged into a vacuum state. ○ This is the specification -PUMP: -65kpa -The voltage: DC12V (1.5V AA battery 8) -Size: 90 × 90 × 165 mm -W weight: 705g (Application goods) (The motor mounted inside the applicable item) | ○ Note 1 (f) of Chapter 84 of the Tariff Schedule stipulates that ‘household electrical appliances of Heading 8509’ are excluded from Chapter 84, and Note 4 of Chapter 85 of the Tariff Schedule stipulates that ‘Head 8509 includes appliances generally used at home. ‘Only the following electrical devices are classified’, and in item B, “items other than ‘floor polishers, food grinders, food mixers, fruit juice or vegetable juice extractors’ specified in item A and weighing 20 kilograms or less.” stipulated ○ Tariff Schedule No. 8509 stipulates ‘household electrical appliances (limited to those equipped with electric motors, excluding vacuum cleaners of No. 8508)’; - In the commentary to the same issue, “This heading includes many household electrical appliances incorporating electric motors. In this subparagraph, “home appliance” means appliance generally used at home. Depending on the type, these devices are distinguished by one or more characteristics such as overall dimensions, design, capacity, and volume. The criterion for judging these characteristics is that the device should not be operated at a level that exceeds household needs.” It is stipulated that ○ This product weighs 0.705 kg and is a household vacuum pump equipped with an electric motor, so it is classified under HSK No. 8509.80-9000 in accordance with General Rules No. 1 and No. 6 on the interpretation of the tariff table.
1867 | 8537 | control panel for automatic washing machine Main Pcb ass’y Display Pcb ass’y IEC 610581 | ㅇ Overview of goods -The controller is mounted on the upper part of the drum washing machine to effectively operate the washing machine. ㅇ Components and functions -Costray: Displays the selected laundry course -Select Select Switch: Switch to set up a laundry course -Do display: Selection and progress of washing time, dehydration speed, laundry administration, etc. -Controlled Switch: Controls the washing machine power, laundry mode, dehydration speed, etc. -Micro processor: Save the programs necessary for washing, such as washing, dehydration, rinse, and drainage. -Motor Control: Controlling speed for washing, rinsing, dehydration, etc. -Valve control: Control water, bubble, drainage, etc. (Application goods) (Block diagram) | ㅇ The applied product is a functional unit device specified in Note 4 of Part 16, which consists of a control circuit, control switch, and display unit connected by cables, and is intended to perform the functions clearly specified in Chapter 84 or Chapter 85. In this case, all of them must be classified into the appropriate heading according to their function. ㅇ In Tariff Schedule No. 8537, “boards, panels, consoles, desks, cabinets and other foundations for electrical control or distribution (limited to those equipped with two or more devices of heading 8535 or 8536...) ” is classified and - The explanatory note for the same issue states, “These are devices (e.g. switches and fuses) mentioned in the previous two headings (headings 8535 and 8536) assembled on boards, panels, consoles, etc., or cabinets. ㆍIt is designed to be mounted inside a desk, etc.” - Included in this heading are “(2) programmed switch boards for device control; “They are intended to vary depending on the choice of subsequent operation, and are usually used in household electrical appliances such as washing machines and dishwashers.” ㅇ Therefore, the goods in question are considered to be “other control panels with a voltage of 1,000 volts or less” that control the drum washing machine to change by selecting the subsequent operation, and General Rule No. 1 on the interpretation of the tariff table (Note 4 of Part 16, terminology of No. 8537) and 6, classified in subheading 8537.10-2090.
1868 | 8501 | DC Motor KitDC Motor Kit for Hydraulic Power Brake system | ㅇ The items of goods -KIT used for replacement in case of failure of a direct current motor for producing a high pressure brake solution in hydraulic power brake using hydraulic. ㅇ Functions by components and components of the goods ② Spring Washer: A role to prevent damage to motor bearing by friction of motors (material: steel) ③ O-Ring: A role in preventing hydraulic leaks produced by an electric motor (material: NBR) ④ Direct Current Motor: The valve is operated to produce a high pressure brake solution and the DC motor developed to use 24V voltage can be used for more than 1,000 hours (300W (watt)) ⑤ CHEESE HEAD SCREW: Screws used to combine motors with HCU (material: steel) ⑥ Burn (Guide valve): It operates as a driving of electric motors and transmits the hydraulic required for brake braking ⑧ Sealing PIECE: Sealing role to prevent hydraulic leakage from the bottom of hydraulic transport valve (material: steel) -Previation for each component price | ㅇ First of all, if we examine whether the applied product falls within the category of “goods in a set for retail use” in Item B of General Rule No. 3 on the Interpretation of the Tariff Schedule, - In General Rule No. 3 (b), “‘Goods in sets intended for retail sale’ meet the following requirements [A. It must consist of at least two different articles that prima facie appear to be classified in different headings. me. It must be composed of products or items put together to meet a certain need or perform a certain activity. It means a product that has been assembled in a manner suitable for sale directly to the end user without repackaging.” ㅇ This application product consists of motors, valves, washers, O-rings, screws, and sealing pieces classified into different categories, and is assembled together to replace the Direct Current Motor in a hydraulic braking system, and is packaged and repackaged in a paper box. Since it is sold to the final consumer without a product, it is a set product for retail use, and when considering price and functional factors, the direct current motor (output 300W) is the component that gives it essential characteristics. ㅇ Tariff Schedule No. 8501 classifies “electric motors and generators (excluding power generation sets).” - In the commentary for this issue, “electric motors are machines that convert electrical energy into mechanical power. “This group includes rotary motors and linear motors.” ㅇ Therefore, the goods applied for are classified under No. 8501.31-1090 in accordance with the provisions of General Rules No. 1, No. 3 (b) and No. 6 on the interpretation of the Tariff Schedule.
1869 | 8547 | BULB HOLDER | -Plastic lamp holder prepared in a specific shape so that lamps, terminals, and wires are coupled inside this product (the terminal and wires are not coupled) -Use: A holder for tail lamps representing the car rear brake and turn signal [Application items] [Lamp combination] [see.Terminal and wire combination] | ㅇ In Part 16, Note 2, Item (a) of the Tariff Schedule, ‘Any specific heading of Chapter 84 or 85 (No. 8409, 8431, 8448, 8466, 8473, 8487, or 8503) ㆍParts that are goods included in Nos. 8522, 8529, 8538, and 8548 are excluded) shall be classified under the respective heading.' ㅇ Tariff Schedule No. 8547 includes 'insulating articles for electrical equipment made entirely of insulating materials (including those with a small amount of metal injected during the casting process for simple assembly, such as threaded sockets), excluding insulators of heading 8546. )' is classified, - In the HS commentary of the same issue, ‘(i) These are made entirely of electrical insulating materials, or are made entirely of electrical insulating materials (e.g. plastic), except that a small amount of metal components are installed during the casting process solely for assembly purposes. There is. And although these may have other functions (e.g. protection) at the same time, they are designed for electrical insulation. <Omitted> This group includes covers, bases and other parts, especially for switches and circuit breakers; Bases and supports for fuses; Rings and other parts for lamp holders; Winding type for resistors or coils; Strips and dominoes for connections without terminals; Shims for various bobbins and windings; ‘Includes the body of the spark plug.’ ㅇ This product is a plastic lamp holder that supports the lamp and performs the function of fixing and insulating the connection terminal. It is considered an 'insulating product made of plastic' and is classified under No. 1 and No. 6 of the General Rules on the Interpretation of the Tariff Schedule. Classified under 8547.20-0000
1870 | 8517 | Machines for the reception conversion and transmission or regeneration of voice images or other dataincluding switching and routing apparatus Bodypack transmitter UTXB03K38 CN | ㅇ Overview of goods -The wireless transmitter that connects the pin type microphone or sound device to the cable. The battery mounting and the main PCB are assembled at the lower part of the aluminum housing (microphone) -Functions and use: Converted and compressed the analog electrical signal from the input terminal such as a microphone into a digital signal, and then converted into an analog signal to send it using a radio frequency.External sound can be reproduced correctly, so it is used to record ENG (Electronic News Gathering), sports and wedding events, etc. -Frequency band: up to 72MHz ㅇ Main goods image ㅇ Form and structure -Size: 68 (W) × 82 (h) × 20 (L) mm (excluding antenna) -Audio input connector: Small microphone combination -Atena and Display Area: Menu displays such as RF (wireless frequency) transmission and output indicator, input level, etc. -An infrared detector: Receiving frequency and comectors set in the receiver -Digital Compressor, signal conversion device (convert to analog or digital signal) built in PCB ㅇ Transmitted audio signal conversion process ①audio in: Enter audio signal ②audio amp: Expansion of the input analog signal ③DSP (AD/DA): Convert the analog signal into a digital signal and compress it Convert to analog signal ④ ~ ⑦ The signal is altered and amplified according to the frequency to be transmitted. Delivered to a receiver | ㅇ This product is used by connecting a pin-type microphone or audio device with a cable according to the user's convenience. The analog signal coming through the input terminal is converted into an analog signal after using the DSP function (converting and compressing it into a digital signal) inside the transmitter. It is an item that converts signals into signals and transmits them through radio frequencies. It is manufactured for use with a wireless receiver. ㅇ In Tariff Schedule No. 8517, ‘telephones and devices for transmitting or receiving voice, video or other data’ are classified, and in subheading 8517.62, ‘other devices for transmitting or receiving voice, video or other data’. Classifying - In the commentary for the same issue, “(Ⅱ) Other equipment for transmitting or receiving voice, video or other data” includes ‘(A) Base station, (B) Entry phone system, (C) Video phone, (D) Article 8443. It is classified as 'telegraph equipment excluding facsimile equipment, (E) telephone or telegraph exchanges, (F) radiotelephone and radiotelegraph transmitting and receiving equipment, and (G) other communication equipment'. - (G) In other communication devices, “This group includes devices that connect to wired or wireless networks or transmit or receive conversations or other audio, video or other data on such networks. “Communication networks especially include carrier communication systems, digital communication systems, and combinations thereof, and may consist of local area networks, long-distance communication networks, etc.” ㅇ This product is a transmission device that combines functions such as signal conversion and signal compression and modulation, amplification, and filtering of analog electric signals according to the frequency band to transmit voice signals input by wire to the receiver, so it is not used for “other voice or other voice signals.” Considering it as a “device that transmits external data”, it is classified under No. 8517.62-9000 in accordance with General Rules Nos. 1 and 6 on the interpretation of the Tariff Schedule.
1871 | 8518 | Wireless microphones Handheld microphone UTXM03K38 CN | ㅇ Overview of goods -The goods combined with a capacitor -type microphone and a wireless transmitter are assembled with a metal mesh grille on the upper part of the aluminum housing, and the battery mounting and main PCB are assembled at the bottom of the housing. -Function and use: Converted and compressed the voice (sound) that came through the microphone unit into a digital signal, and then converted into an analog signal to transmit it using a radio frequency.It can be reproduced correctly, so it is used to record ENG (Electronic News Gathering), sports and wedding events, etc. -Frequency band: up to 72MHz ㅇ Main goods image [Application goods] [Inside] ㅇ Form and structure -Size: φ48 × 260mm -Enna built -in and display area: RF (wireless frequency) transmission and output indicator, Menu display display such as input level, etc. -An infrared detector: Receiving frequency and comectors set in the receiver -Digital Compressor, signal conversion device (conversion to analog or digital signal) is built into PCB | ㅇ This product is a combination of a microphone and a wireless transmitter. It converts sound vibrations into electrical signals and transmits them using radio frequencies. It is designed to be used with a wireless receiver. ㅇ In the terminology of Tariff Schedule No. 8518, ‘microphones and their stands, etc.’ are classified, - The explanatory note for the same issue explains, “This heading includes all types of microphones, loudspeakers, etc. Microphones convert sound vibrations into changes in current or oscillations for transmission, return, and recording.” - This heading also includes sets of wireless microphones [each set consisting of a wireless receiver and one or more microphones]. A wireless microphone converts received sound waves into signals and transmits them through a wireless transmission circuit and internal and external antennas. “The receiver receives transmitted radio waves…(omitted)…and may be equipped with one or more volume controls and an output plug.” ㅇ Therefore, this product is considered a wireless microphone and is classified under No. 8518.10-9010 in accordance with General Rules No. 1 and 6 on the interpretation of the tariff schedule.
1872 | 8543 | Cluster ionizer upper case | ㅇ Overview of goods -It is an upper case that is mounted on an automotive HVAC (air regulator) to protect Cluster Ionizer. ※ Cluster ionizer: Item that generates an antibacterial and deodorization effect by emitting electrons from high voltage plates to generate antibacterial and deodorizing effects | ㅇ The term in Tariff Schedule No. 8543 defines ‘other electrical equipment (limited to those not separately classified in this Chapter and having their own function)’. - Subheading 8543.90 includes ‘parts’. ㅇ The commentary for the same issue provides examples of various electrical devices such as ‘particle accelerators, signal generators, devices for electroplating, electrolysis, or electrophoresis, and electric ozone generation and diffusion devices not for therapeutic purposes.’ - It is explained that ‘Parts of goods of this heading are also classified in this heading in accordance with the general provisions on classification of parts (see General Explanation of Part 16).’ ㅇ Therefore, this product is the upper case of an electrical device that generates ions by discharge through a high-voltage plate for the purpose of deodorizing and antibacterializing the air inside the car, so it is subject to No. 8543.90-9090 in accordance with General Rules No. 1 and 6 on the interpretation of the tariff table. Categorized in .
1873 | 8543 | Cluster ionizer lower case | ㅇ Overview of goods -The lower case is mounted on an automotive HVAC (air regulator) to protect Cluster Ionizer. ※ Cluster ionizer: Item that generates an antibacterial and deodorization effect by emitting electrons from high voltage plates to generate antibacterial and deodorizing effects | ㅇ The term in Tariff Schedule No. 8543 defines ‘other electrical equipment (limited to those not separately classified in this Chapter and having their own function)’. - Subheading 8543.90 includes ‘parts’. ㅇ The commentary for the same issue provides examples of various electrical devices such as ‘particle accelerators, signal generators, devices for electroplating, electrolysis, or electrophoresis, and electric ozone generation and diffusion devices not for therapeutic purposes.’ - It is explained that ‘Parts of goods of this heading are also classified in this heading in accordance with the general provisions on classification of parts (see General Explanation of Part 16).’ ㅇ Therefore, this product is a lower case that is a part of an electrical device that generates ions by discharge through a high-voltage plate for the purpose of deodorizing and antibacterializing the air inside the car, so in accordance with General Rules No. 1 and 6 on the interpretation of the tariff table, No. 8543.90- Classified in No. 9090.
1874 | 8512 | Foot Lamp Assyfrt Korea | ㅇ The items of goods -When boarding the vehicle, the back of the driver's seat to identify things under the foot LED lighting mood, etc. ㅇ Picture of goods (Shin Cheong Water Product) | ㅇ In Tariff Schedule No. 8512, “electrical lighting or signaling devices (excluding goods of heading 8539), windscreen wipers, defrosters, and dehumidifiers (limited to those for bicycles or automobiles)” are classified. - The explanatory note for the same issue states, “This heading includes electrical equipment for lighting or signaling purposes specially manufactured for bicycles or automobiles,” and states, “(7) Interior lighting: Ceiling lamps, wall lamps, pedestrian lamps, door frames. Examples include things like lamps and instrument panel lamps. ㅇ Therefore, this product is an automotive LED lighting device installed behind the driver's seat to identify objects underfoot when boarding the vehicle, and is classified under HSK No. 8512.20-1010 in accordance with General Rules No. 1 and No. 6 on the interpretation of the Tariff Schedule.
1875 | 8537 | LCD DISPLAY PCB FOR BANK NOTE MACHINENTP01 FRONT BOARD | ㅇ Overview of goods -Pcb assa for Front panel used for control of the operation of the coaching machine ㅇ The form of goods, major components and functions <Face> <The back> Main components and functions ① ARM (S3C2440) (CPU): Control, KEY input parts and key input parts are added to the LCD Display, and the recognition information of the national rights, the SENSOR's seting information to the DSP, identifies the current device operation status and displays it as an LCDDelivered ② SDRAM MEMORY: Save County History Information ③ FPGA (EP3C5F256): Get information from the image sensor and expand this information to a certain width and discriminate it through comparison with pneumocon. ④ DSP (TMS320dm): ARM, FPGA brought the data required for recognition and examined the front and rear of the bill to distinguish the pneumoconuses. ⑤ Super Capacitor: Maintain final data information without supplying power for more than 200 hours Other resistance, switch, connector, etc. Standard: (width) 300mm x (vertical) 300mm x (depth) 290mm | ㅇ Tariff Schedule No. 8537 stipulates that “boards, panels, consoles, desks, cabinets and other foundations for electrical control or distribution (limited to those equipped with two or more devices of Heading 8535 or 8536, and devices of Chapter 90) and those combined with numerical control devices, excluding exchange devices of No. 8517). - In the explanatory note for the same issue, “These are the devices mentioned in the previous two items (e.g. switches and fuses) assembled on a board, panel, console, etc., or mounted in a cabinet, desk, etc. It is said to be. These are also usually equipped with instruments and sometimes with auxiliary equipment such as transformers, valves, voltage regulators, rheostats, and lighting networks. Articles of this heading range from small switchboards (e.g. for lighting equipment) simply equipped with two or three switches, fuses, etc., to machine tools and rolling mills containing assemblies of several articles enumerated in the main text of this heading. “It ranges from complex control panels used in mills, power plants, wireless stations, etc.” ㅇ Therefore, since this application product is a control panel that controls the entire operation of the currency counter, it is classified under No. 8537.10-2090 in accordance with the provisions of General Rules No. 1 and No. 6 on the interpretation of the tariff table.
1876 | 8518 | A set of wireless microphones UHF WIRELESS MICROPHONE PAKEGE TUNER AND MICROPHONE UWPD11 | ㅇ Overview of goods -The set item consists of a wireless transmitter with a small microphone, a wireless receiver and a variety of accessories (a pin microphone, a microphone holder clip, a mounting adapter, an output cable, etc.).The receiver is used in a small camera or a camcorder. -Frequency band: up to 72MHz ㅇ Item image [Set packaging status] ㅇ Set goods component ㅇ Form and structure 1) Transmitter [Size: 68 (W) × 82 (H) × 20 (L) (excluding antenna)] -Audio input connector: Small microphone combination -Atena and Display Area: Menu displays such as RF (wireless frequency) transmission and output indicator, input level, etc. -An infrared detector: Receiving frequency and comectors set in the receiver -Digital Compressor, signal conversion device (convert to analog or digital signal) built in PCB 2) Receiver [Size: 63 (W) × 82 (H) × 23.8 (L) mm (excluding antenna)] -Enna: Comparing the RF signal through two antenna, a stronger signal. Automatically output -Monitor Connector: You can monitor audio output by connecting to headphones -Ateena and display area: RF (wireless frequency) transmission and output indicator, input Menu display display such as level, etc. -Infrastructure transmission port: Sending the set frequency and the combanter mode to the transmitter -OUTPUT connector: output audio with a camera -Digital expander, signal conversion device (convert to analog or digital signal) built in PCB ㅇ Function and use -The user wears the body of the transmitter on the back area and the microphone connected by the body and the wire is used on the collar and used freely.by, -Main frequency set in the receiver and compressor + expender mode*, after compressing the audio signal input to the transmitter, and then transmitting it to the receiver using the wireless frequency (RF), the compressed audio signal from the receiverIt operates by expanding and converting it into the camera by transmitting and converting it * Compender: A combination of compressor (compressor) and expans (nephew) used as a noise reduction system.In the compressor, the dynamic range of the signal is compressed and converted into an easy -to -handle form, and returned to the original signal through the expans before the output.In the wireless microphone, there is a compressor on the microphone and an expansion is installed on the receiver's side. -Source: [Naver Knowledge Encyclopedia] Comander [Compender] | ㅇ This product is sold as a set containing a wireless transmitter combined with a small microphone, a wireless receiver, and items with ancillary functions. ㅇ In the terminology of Tariff Schedule No. 8518, ‘microphones and their stands, etc.’ are classified, - In the commentary to the same issue, “This heading includes all types of microphones, loudspeakers, etc., as well as sets of wireless microphones [each set consisting of a wireless receiver and one or more microphones]. A wireless microphone converts received sound waves into signals and transmits them through a wireless transmission circuit and internal and external antennas. “The receiver receives transmitted radio waves…(omitted)…and may be equipped with one or more volume controls and an output plug.” ㅇ In addition, in Note 4 of Part 16 of the Tariff Schedule, “even if one machine (including a combination of several types of machines) is composed of various individual devices (whether separately or piping, transmission equipment, and power cables) (regardless of whether or not they are interconnected by other devices), if they are intended to perform together a function clearly specified in any of Chapter 84 or Chapter 85, all of them shall be classified under the corresponding heading according to their functions.” It is stipulated, - In General Explanation (Ⅲ) of the same part, “Accessory devices presented together with the main machine [e.g., pressure gauges, thermometers, liquid level gauges or other measuring or inspection devices, output meters, clockwise switches, control panels] (control panel)·automatic regulator], things that are dependent on the main machine are usually classified together with the main machine. “These accessories must be designed to measure, inspect, and control one specific machine.” ㅇ This product converts and reduces sound waves input into a microphone connected to a transmitter into an electric signal and transmits it, then converts and expands the signal at the receiver to output it. The accessories are items that play an auxiliary role for the function of the microphone and receiver. The whole thing can be viewed as the items that make up a “microphone set.” ㅇ Therefore, this product is classified under No. 8518.10-9010 in accordance with General Rules No. 1 and No. 6 on the interpretation of the tariff schedule.
1877 | 8531 | LCD Board assy of Homestandby Generator 01J8125ASMC | ㅇ Overview of goods -Capacer, diode, LCD drive IC, transistor, resistance, etc. are mounted on both sides of the PCB. ㅇ Function and use -Functional functions that assemble FSTN*LCDs and display abnormalities of generators sent by Main Controller through 20*2 Line character black and white display * FSTN (FILM Super Twist Nematics): Use a very thin film that is plummed instead of a color compensation liquid crystal cell.The FSTN has the advantage of a large viewing angle and a thin quantity, compared to DSTN. (Application goods) | ㅇ Note 2 (b) of Part 16 of the Tariff Schedule stipulates that “Other parts that are dedicated to or mainly used in a specific machine or several types of machines classified under the same heading shall be classified in the heading to which the machine belongs.” ㅇ Tariff Schedule No. 8531 includes “Electrical sound or visual signal devices (e.g. bells, sirens, display panels, burglar alarms, fire alarms). However, those of No. 8512 or 8530 are excluded.” - In the commentary to the same issue, “This heading includes all electrical appliances used for signaling purposes. In this case, it does not matter whether sound is used to transmit the signal (bell, buzzer, horn, etc.) or visual indication (lamp, flap, illuminated numbers, etc.) is used, and it also does not matter whether it is a manual method (e.g. It does not matter whether they are door bells) or automatic (e.g. burglar alarm).” - The explanation is, “In accordance with the general provisions on classification of parts (see General Explanation of Part 16), parts of goods of this heading are also classified in this heading.” ㅇ This product is a product with a capacitor, diode, LCD Drive IC, transistor, resistor, etc. mounted on a PCB in a form in which only a part of the LCD panel is not presented. The finished product is an item 8531.20 that indicates the presence or absence of abnormalities sent from the control board of the emergency generator. It is classified as a display panel combined with a liquid crystal device (LCD). ㅇ Therefore, the goods in question are considered to be “those of subheading 8531.20” as they are parts of a display panel combined with a liquid crystal device (LCD), and are in accordance with General Provisions 1 on Interpretation of the Tariff Schedule (Section 16, Note 2 (b), Terminology of No. 8531) and No. 8531. Classified under subparagraph 6 in subheading 8531.90-2000.
1878 | 8537 | Control Board of Homestandby Generator 01J7667ASMF | ㅇ Overview of goods -Mcu, capacitors, capacitors, capacitors, diode, transistors, Surge SUP TBU, Polyswitch, connector, OPTO COUPLIER, etc. -When the commercial electricity is shortened, the generator is automatically operated to supply the power, and the signal input from each sensor is detected to monitor the overvoltage of the generator, the engine and the engine and speed, lubricating pressure, the coolant temperature, the output voltage and current of the generator.It is controlled by checking the or absence of the generator. (Image before and after the applicable items) | ㅇ Note 2 (a) of Part 16 of the Tariff Schedule stipulates that “parts that are goods included in any specific heading of Chapter 84 or 85 shall be classified under the respective heading.” ㅇ Tariff Schedule No. 8537: “Boards, panels, consoles, desks, cabinets and other bases for electrical control or distribution (limited to those equipped with two or more devices of heading 8535 or 8536...)” This is classified - In the explanatory note for the same issue, “These are devices (e.g. switches and fuses) mentioned in the previous two headings (No. 8535, No. 8536) assembled on a board, panel, console, etc. , It is explained that it is installed inside a cabinet, desk, etc. - Also, “goods of this heading range from small switchboards (e.g. for lighting equipment) simply equipped with two or three switches, fuses, etc. to machine tools and rolling mills containing assemblies of several articles listed in the text of this heading. “It ranges from complex control panels used in rolling mills, power plants, wireless stations, etc.” ㅇ Therefore, the goods in question are considered as “other control panels with a voltage of 1,000 volts or less” that are installed on an emergency generator and monitor the overvoltage of the generator, engine overspeed, etc. to check and control any abnormalities in the generator, and are subject to General Rule 1 on Interpretation of the Tariff Schedule ( Classified in HSK No. 8537.10-2090 in accordance with Subparagraph 16, Note 2 (a), Terminology of No. 8537) and No. 6.
1879 | 8543 | Electrical machines and apparatus having individual functions Bitcoin MinerAntminer S9135THS PRCHNA | In the aluminum alloy case, the main body is composed of a hardware for password detoxification, and the housing is equipped with Ethernet Connector, IP Report Button, SD Card Slot, Cooling FAN. -Exual: Equipment for obtaining a corresponding price by decrypting the transaction information encrypted in the network -Stitation: 350mm x 135mm x 158mm, weight 4.2kg | ㅇ In Chapter 84, Note 5, Item E of the Tariff Schedule, “Machines that are combined with or connected to an automatic data processing machine and perform specific functions other than data processing are classified into the relevant heading according to each unique function, and the heading classified according to that function is If there is none, it is classified as a remaining number.” ㅇ Tariff Schedule No. 8543 classifies “other electrical equipment (limited to those not separately classified in this Chapter and having their own functions).” - In the Explanatory Note to the same heading, “This heading does not fall under any other heading of this Chapter, is not particularly classified in any other heading of the Classification Schedule, and is not excluded by application of Part 16 or the Legal Note of this Chapter.” Includes all electrical equipment. Electrical equipment falling under this heading must have a unique function. “The provisions of the Explanatory Note to No. 8479 on machinery with unique functions also apply to the equipment of this heading.” ㅇ Therefore, since this product is an electrical device that performs the unique function of decoding transaction information encrypted in the network, it is classified under No. 8543.70-9090 in accordance with General Rules No. 1 and No. 6 on the interpretation of the Tariff Schedule.
1880 | 8517 | Item classification change notice No. 202362 8531809000 three times after changing | Mamicall | - This is an item used in conjunction with a smartphone (dedicated app setting) using the BLE (Bluetooth Low Energy) Beacon communication method. When the terminal is within a certain distance (10m) of the smartphone that has registered the terminal through the dedicated app, it is periodically A device that transmits and receives signals notifying the presence of a terminal and sends a signal to the smartphone even when a button on the terminal is pressed in an emergency situation. - Component parts: RF transmission/reception IC, LED (product operation status indication), EEPROM IC, MICRO USP CONNECTOR, SWITCH, etc. - Main uses: Emergency notification, location tracking, lost child and theft prevention by linking with smartphone app [Emergency Notification] In case of an emergency, when you press the button on this terminal, a signal is sent to the smartphone and a notification text or phone call is sent to the guardian pre-registered in the dedicated app. · [Location Tracking] If the smartphone and this terminal are within a certain distance, the location information* of the smartphone can be checked and searched through the dedicated smartphone app (the location information of the guardian's smartphone can also be checked when pre-registered through the dedicated app) * Location information is provided by the GPS function provided by the smartphone. · [Lost child/theft prevention] If this product is more than a certain distance away from the smartphone, a notification window and an alarm sound will be generated on the smartphone.
1881 | 8504 | Coil Assembly for Induction Board Induction Coil | ㅇ Overview of goods -It is mounted at the bottom of the internal top of the induction cooking instrument. It is a coil formed by winding the copper lines formed by twisting the plurality of copper lines in the disc. ㅇ Function and use -If the AC current is shed on a coil with conductivity, a magnetic field is generated inside and around the coil, and a myriad of veteran*is generated at the center of the magnetic field, and the cooking container itself is heated by the electrical resistance of the metal.Used for direct heating method. * Eddy Current (Foucault Currents): It is also called a dolled current and is a whirlpool of the conductor by electromagnetic induction when the magnetic field around the conductor is rapidly changing. (Application goods) (Operation principle) | ㅇ Note 2 (a) of Part 16 of the Tariff Schedule stipulates that “parts that are goods included in any specific heading of Chapter 84 or 85 shall be classified under the respective heading.” ㅇ In Tariff Schedule No. 8504, “transformers, stationary converters (e.g. rectifiers) and inductors” are classified. - Regarding “(Ⅲ) Inductor” in the commentary of the same issue, “It is mainly composed of a single coil, and when inserted into an alternating current circuit, it restricts or blocks the flow of alternating current according to magnetic induction. They range from small chokes used in wireless circuits and instruments to large coils installed in concrete and used in power circuits (e.g., to limit the flow of current in short circuits). “Inductors or inductances obtained in the form of individual components by means of printing processes are classified in this heading.” ㅇ Therefore, the product in question is an induction coil in which stranded copper wire is wound into a disk shape to generate a magnetic field and use the principle of induction heating, and is considered “other inductors”. General rule No. 1 on the interpretation of the tariff table (Part 16, Note 2 (a)) , terminology of heading 8504) and classified in HSK heading 8504.50-2090 according to heading 6.
1882 | 8536 | TERMINAL 82400651 HYTER064FMAU | ○ The items of goods -Terminal to supply power and signals to various devices by pressing at the end of the wire -It is mainly used for automotive wire harnesses and connects with wire harnesses and electronic devices. | ㅇ In Part 16, Note 2, Item (a) of the Tariff Schedule, “Any specific heading of Chapter 84 or 85 (No. 8409, 8431, 8466, 8473, 8487, 8503, or 8522) ·Parts that are goods included in (excluding Nos. 8529, 8538, and 8548) shall be classified under the respective heading.” ㅇ The terminology of Tariff Schedule No. 8536 is “equipment for switching, protecting and connecting electric circuits [e.g. switches, relays, fuses, surge suppressors, plugs, sockets, lamp holders and other connectors and connections] (voltage 1,000 volts or less) and connectors for optical fibers, optical fiber bundles, and cables.” - In the explanatory note of the same issue, “(Ⅲ) Appliances for connection to electric circuits; This device is used to connect different parts of an electrical circuit together. It explains that “this includes the following items” and exemplifies “other connectors, terminals, terminal strips, etc.” - It also includes “small squares of insulating material (dominoes) equipped with electrical connectors, terminals made of metal parts designed to receive conductors and small metal parts designed to be attached to the ends of electrical wires to facilitate electrical connections.” “Includes spade terminals, crocodile clips, etc.” ㅇ Therefore, this product is a terminal that is crimped and connected to the end of a wire and inserted into a connector housing, and it is classified as 'other connection equipment'. Accordingly, in accordance with General Rules No. 1 (terms of No. 8536) and No. 6 on the interpretation of the Tariff Schedule, No. 8536.90- Classified in heading 9010
1883 | 8538 | Loadshed Board assy of Homestandby Generator 010K2120SMB | ㅇ Overview of goods -CPU, capacitor, diode, transistor, opto Couplier, etc. on both sides of the PCB board, etc. -Fires that are equipped with relays, fuse, terminal blocks, etc., and when the emergency generator is installed in the room, the power generator is limited, so if all electricity can not be supplied, the priority is given to the priority.A device that distributes home appliances to turn on (In front/rear image) | ㅇ Note 2 (b) of Part 16 of the Tariff Schedule “Other parts that are dedicated to or mainly used in a specific machine or several types of machines classified under the same heading (including machines in heading 8479 or 8543) are not applicable to that machine. Depending on the number or case to which it belongs... (syncopation)… It is classified as No. 8538.” ㅇ Tariff Schedule No. 8537 provides for “boards, panels, consoles, desks, cabinets and other foundations for electrical control or distribution (limited to those equipped with two or more devices of Heading 8535 or 8536, and of Chapter 90). (including those combined with devices and numerical control devices, excluding exchange devices of heading 8517)” - In the commentary to the same issue, it is explained that “In accordance with the general provisions on the classification of parts (see General Explanation of Part 16), parts of goods of this heading are classified in heading 8538.” ㅇ In Tariff Schedule No. 8538, “parts (limited to those used exclusively or primarily for equipment of heading 8535, 8536, or 8537)” are classified. - In the commentary to the same issue, “According to the general provisions regarding the classification of parts (see General Explanation of Part 16), this heading includes parts of the goods of the previous three items. For example, this heading includes boards for switchboards, usually made of plastic or metal, without such devices.” - This product is a PCB base board for mounting relays, fuses, terminal blocks, etc. The finished product corresponds to the switchboard of No. 8537, which distributes power in order of priority according to the capacity of the generator when the emergency generator is activated. ㅇ Therefore, the goods in question are considered to be “boards, panels, consoles, desks, cabinets and other bases” which are parts of No. 8537, and are subject to General Rule 1 on Interpretation of the Tariff Schedule (Section 16, Note 2 (b), Terms of No. 8538) and Classified under HSK No. 6 8538.10-0000.
1884 | 8538 | Loadshed Board assy of Homestandby Generator 010L3084SMA | ㅇ Overview of goods -CPU, capacitor, diode, transistor, opto Couplier, etc. on both sides of the PCB board, etc. -Fires that are equipped with relays, fuse, terminal blocks, etc., and when the emergency generator is installed in the room, the power generator is limited, so if all electricity can not be supplied, the priority is given to the priority.A device that distributes home appliances to turn on (In front/rear image) | ㅇ Note 2 (b) of Part 16 of the Tariff Schedule “Other parts that are dedicated to or mainly used in a specific machine or several types of machines classified under the same heading (including machines in heading 8479 or 8543) are not applicable to that machine. Depending on the number or case to which it belongs... (syncopation)… It is classified as No. 8538.” ㅇ Tariff Schedule No. 8537 provides for “boards, panels, consoles, desks, cabinets and other foundations for electrical control or distribution (limited to those equipped with two or more devices of Heading 8535 or 8536, and of Chapter 90). (including those combined with devices and numerical control devices, excluding exchange devices of heading 8517)” - In the commentary to the same issue, it is explained that “In accordance with the general provisions on the classification of parts (see General Explanation of Part 16), parts of goods of this heading are classified in heading 8538.” ㅇ In Tariff Schedule No. 8538, “parts (limited to those used exclusively or primarily for equipment of heading 8535, 8536, or 8537)” are classified. - In the commentary to the same issue, “According to the general provisions regarding the classification of parts (see General Explanation of Part 16), this heading includes parts of the goods of the previous three items. For example, this heading includes boards for switchboards, usually made of plastic or metal, without such devices.” - This product is a PCB base board for mounting relays, fuses, terminal blocks, etc. The finished product corresponds to the switchboard of No. 8537, which distributes power in order of priority according to the capacity of the generator when the emergency generator is activated. ㅇ Therefore, the goods in question are considered to be “boards, panels, consoles, desks, cabinets and other bases” which are parts of No. 8537, and are subject to General Rule 1 on Interpretation of the Tariff Schedule (Section 16, Note 2 (b), Terms of No. 8538) and Classified under HSK No. 6 8538.10-0000.
1885 | 8518 | A set of wireless microphones UHF WIRELESS MICROPHONE PAKEGE TUNER AND MICROPHONE UWPD12 | ㅇ Overview of goods -The set item consists of a wireless microphone and a wireless receiver and a variety of accessories (microphone holders, mounting adapters, output cables, conversion cables). -Use: After transmitting the frequency set in the receiver and Compressor + Expender mode*, after compressing the audio signal input to the transmitter, after transmitting it to the receiver using a radio flexibleSend inside the camera -Frequency band: up to 72MHz * Compender: A noise reduction system, combining the compressor (compressor) and the expans (extension).In the compressor, the dynamic range of the signal is compressed and converted into an easy -to -handle form, and returned to the original signal through the expans before the output.In the wireless microphone, there is a compressor on the microphone and an expansion is installed on the receiver's side. -Source: [Naver Knowledge Encyclopedia] Comander [Compender] ㅇ Main goods image [Set packaging status] ㅇ Set goods component ㅇ Form and structure 1) Transmitter [Size: φ48 × 260mm] -Mike unit: 31.3 mm in diameter, 1.0 mm in pitch -Enna built -in and display area: RF (wireless frequency) transmission and output indicator, Menu display display such as input level, etc. -An infrared detector: Receiving frequency and comectors set in the receiver -Digital Compressor, signal conversion device (convert to analog or digital signal) built in PCB 2) Receiver [Size: 63 (W) × 82 (H) × 23.8 (L) mm (excluding antenna)] -Enna: Comparing the RF signal through two antenna, a stronger signal. Automatically output -Monitor Connector: You can monitor audio output by connecting to headphones -Ateena and display area: RF (wireless frequency) transmission and output indicator, input Menu display display such as level, etc. -Infrastructure transmission port: Sending the set frequency and the combanter mode to the transmitter -OUTPUT connector: output audio with a camera -Digital Compressor, signal conversion device (convert to analog or digital signal) built in PCB ㅇ Sound transmission and reception method (1) Transmitter: Converts the analog audio signal into a digital signal and compresses it and converts it with an analog audio signal. (2) Recipient: Received by the Arologue signal, converted into a digital signal and expanded to the camera with an analog audio signal. | ㅇ This product is sold as a set containing a wireless microphone that can be used in a wide range of frequency bands, a wireless receiver, and items with ancillary functions. ㅇ In the terminology of Tariff Schedule No. 8518, ‘microphones and their stands, etc.’ are classified, - In the commentary to the same issue, “This heading includes all types of microphones, loudspeakers, etc., as well as sets of wireless microphones [each set consisting of a wireless receiver and one or more microphones]. A wireless microphone converts received sound waves into signals and transmits them through a wireless transmission circuit and internal and external antennas. “The receiver receives transmitted radio waves…(omitted)…and may be equipped with one or more volume controls and an output plug.” ㅇ In addition, in Note 4 of Part 16 of the Tariff Schedule, “even if one machine (including a combination of several types of machines) is composed of various individual devices (whether separately or piping, transmission equipment, and power cables) (regardless of whether or not they are interconnected by other devices), if they are intended to perform together a function clearly specified in any of Chapter 84 or Chapter 85, all of them shall be classified under the corresponding heading according to their functions.” It is stipulated, - In General Explanation (Ⅲ) of the same part, “Accessory devices presented together with the main machine [e.g., pressure gauges, thermometers, liquid level gauges or other measuring or inspection devices, output meters, clockwise switches, control panels] (control panel)·automatic regulator], things that are dependent on the main machine are usually classified together with the main machine. “These accessories must be designed to measure, inspect, and control one specific machine.” ㅇ This product converts and reduces the sound waves received by the wireless microphone into electrical signals and transmits them, then converts them into signals at the receiver and outputs them. The accessories are items that play an auxiliary role for the functions of the microphone and receiver, so they are collectively referred to as “ It can be viewed as an item that constitutes a “microphone set” ㅇ Therefore, this product is classified under No. 8518.10-9010 in accordance with General Rules No. 1 and No. 6 on the interpretation of the tariff schedule.
1886 | 8531 | DUMMY CAMERA Dummy security camera LX100IN11A | ㅇ This article is a model CCTV camera made of plastic materials, and there is no electrical element for the operation of the camera, but one LED is flickering when the motion sensor in the item is detected (the camera is in operation (the camera is in operation) (the camera is in operation (the camera is in operation).AA battery method) ○ Usage -CCTV cameras appear to be in operation, and it is a item for crime prevention effect. (Application goods) | ㅇ Tariff Schedule No. 8531 states, “Electrical sound or visual signaling devices (e.g. bells, sirens, display boards, burglar alarms, fire alarms). However, it is stipulated that those of No. 8512 or 8530 are excluded.” - In the commentary to the same issue, “This heading includes all electrical appliances used for signaling purposes. In this case, it does not matter whether sound is used to transmit the signal (bell, buzzer, horn, etc.) or visual indication (lamp, flap, lighting numbers, etc.) is used, and whether it is manual or automatic (e.g. burglar alarm) “It doesn’t matter whether you know it or not,” he explained. ㅇ Therefore, the goods in question are goods that transmit a visual signal that a CCTV camera is operating by flashing an LED, and are considered “other signaling devices” used for crime prevention purposes, etc., and are subject to General Rule 1 on the interpretation of the Tariff Schedule ( Classified in HSK No. 8531.10-9000 according to No. 8531 (Terms of No. 8531) and No. 6.
1887 | 8536 | Other electrical apparatus for making connections to or in electrical circuits M34S75C4F2 | ㅇ Overview of goods -Terminal inserted into the connector housing ㅇ The form of goods <Application Goods> <Photo on the Connector> ① Cable pressing connection part ② Connections mounted on the connector -The metal parts connected to the cable and finally mounted on the connector -Main material: copper alloy | ㅇ Tariff Schedule No. 8536 states: “Equipments for switching, protecting, and connecting electric circuits (e.g., switches, relays, fuses, surge suppressors, plugs, sockets, lamp holders and other connectors and connections) (voltage of 1,000 volts or less) and “connectors for optical fibers, optical fiber bundles or cables” are classified. - In the Explanatory Note to this heading, “(B) Other groups of connectors, terminals, terminal strips, etc. in this heading include small squares of insulating material (dominoes) equipped with electrical connectors, terminals consisting of metal parts designed to receive conductors, and electrical connections. “To facilitate this, small metal parts (spade terminals, crocodile clips, etc.) designed to be attached to the ends of electrical wiring are included.” ㅇ This product is a terminal that is crimped and connected to the end of a wire and inserted into a connector housing. It is a component for connecting cables, so it is classified under No. 8536.90-9010 in accordance with General Rules No. 1 and 6 on the interpretation of the Tariff Schedule.
1888 | 8536 | Other electrical apparatus for making connections to or in electrical circuits 7404843 | ㅇ Overview of goods -Terminal inserted into the connector housing ㅇ The form of goods <Application Goods> <Photo on the Connector> -The metal parts connected to the cable and finally mounted on the connector -Main material: brass | ㅇ Tariff Schedule No. 8536 states: “Equipments for switching, protecting, and connecting electric circuits (e.g., switches, relays, fuses, surge suppressors, plugs, sockets, lamp holders and other connectors and connections) (voltage of 1,000 volts or less) and “connectors for optical fibers, optical fiber bundles or cables” are classified. - In the Explanatory Note to this heading, “(B) Other groups of connectors, terminals, terminal strips, etc. in this heading include small squares of insulating material (dominoes) equipped with electrical connectors, terminals consisting of metal parts designed to receive conductors, and electrical connections. “To facilitate this, small metal parts (spade terminals, crocodile clips, etc.) designed to be attached to the ends of electrical wiring are included.” ㅇ This product is a terminal that is crimped and connected to the end of a wire and inserted into a connector housing. It is a component for connecting cables, so it is classified under No. 8536.90-9010 in accordance with General Rules No. 1 and 6 on the interpretation of the Tariff Schedule.
1889 | 8536 | Other electrical apparatus for making connections to or in electrical circuits ILAG5C15000ASIA | ㅇ Overview of goods -Terminal inserted into the connector housing ㅇ The form of goods <Application Goods> <Photo on the Connector> ① Cable pressing connection part ② Connections mounted on the connector -The metal parts connected to the cable and finally mounted on the connector -Main material: copper alloy | ㅇ Tariff Schedule No. 8536 states: “Equipments for switching, protecting, and connecting electric circuits (e.g., switches, relays, fuses, surge suppressors, plugs, sockets, lamp holders and other connectors and connections) (voltage of 1,000 volts or less) and “connectors for optical fibers, optical fiber bundles or cables” are classified. - In the Explanatory Note to this heading, “(B) Other groups of connectors, terminals, terminal strips, etc. in this heading include small squares of insulating material (dominoes) equipped with electrical connectors, terminals consisting of metal parts designed to receive conductors, and electrical connections. “To facilitate this, small metal parts (spade terminals, crocodile clips, etc.) designed to be attached to the ends of electrical wiring are included.” ㅇ This product is a terminal that is crimped and connected to the end of a wire and inserted into a connector housing. It is a component for connecting cables, so it is classified under No. 8536.90-9010 in accordance with General Rules No. 1 and 6 on the interpretation of the Tariff Schedule.
1890 | 8536 | Other electrical apparatus for making connections to or in electrical circuits M23S05K351 | ㅇ Overview of goods -Terminal inserted into the connector housing ㅇ The form of goods <Application Goods> <Photo on the Connector> ① Cable pressing connection part ② Connections mounted on the connector -The metal parts connected to the cable and finally mounted on the connector -Main material: copper alloy | ㅇ Tariff Schedule No. 8536 states: “Equipments for switching, protecting, and connecting electric circuits (e.g., switches, relays, fuses, surge suppressors, plugs, sockets, lamp holders and other connectors and connections) (voltage of 1,000 volts or less) and “connectors for optical fibers, optical fiber bundles or cables” are classified. - In the Explanatory Note to this heading, “(B) Other groups of connectors, terminals, terminal strips, etc. in this heading include small squares of insulating material (dominoes) equipped with electrical connectors, terminals consisting of metal parts designed to receive conductors, and electrical connections. “To facilitate this, small metal parts (spade terminals, crocodile clips, etc.) designed to be attached to the ends of electrical wiring are included.” ㅇ This product is a terminal that is crimped and connected to the end of a wire and inserted into a connector housing. It is a component for connecting cables, so it is classified under No. 8536.90-9010 in accordance with General Rules No. 1 and 6 on the interpretation of the Tariff Schedule.
1891 | 8531 | Product theft protection pG213 | -The device is located at the shopping mall or the retail store and not calculated, and the product is taken out without permission to detect the store and inform the stolen facts through alarm sounds and warning lights. -Sthan Master and Slave 1Set MASTER: Simultaneous transmission and receiving signals SLAVE: Received a signal from the master and reinforced and secured a detection distance -Designation principle: Sending a specific signal to form a detection area and detect a TAG signal that responds to a specific signal in the detection area | ㅇ Tariff Schedule No. 8531 includes “electrical sound or visual signal devices (e.g. bells, sirens, display panels, burglar alarms, fire alarms). However, those of No. 8512 or 8530 are excluded.” - In the commentary to the same issue, “Excluding signaling devices used for bicycles and automobiles (No. 8512) and signaling devices used for traffic control on roads, railways, etc. (No. 8530), this heading includes all signals used for signaling purposes. Includes electrical appliances. In this case, it does not matter whether sound is used to transmit the signal (bell, buzzer, horn, etc.) or visual indication (lamp, flap, illuminated numbers, etc.) is used, and it is also possible to use manual methods (e.g. It does not matter whether it is door bells) or automatic (e.g. burglar alarm).” - Also, in “(E) Burglar Alarm”, “This consists of two parts: a detection unit and a signal unit (bell, buzzer, visual indicator, etc.) that is automatically operated when the detection unit operates. Burglar alarms work in a variety of ways, he explains, citing as examples “by electrical contact, by the action of capacitance, and photoelectric devices.” ㅇ This product transmits a specific signal to form a detection area and detects a tag signal that responds to a specific signal within the detection area. Products that have been taken out without notice from a shopping mall or retail store are detected when entering the store and an alarm sounds. Since it corresponds to a “burglary alarm” that notifies the theft through a warning light, it is classified under No. 8531.10-1000 in accordance with General Rules No. 1 and 6 on the interpretation of the Tariff Schedule.
1892 | 8531 | Product theft protection pt208 | -The device is located at the shopping mall or the retail store and not calculated, and the product is taken out without permission to detect the store and inform the stolen facts through alarm sounds and warning lights. -Sthan Master and Slave 1Set MASTER: Simultaneous transmission and receiving signals SLAVE: Received a signal from the master and reinforced and secured a detection distance -Designation principle: Sending a specific signal to form a detection area and detect a TAG signal that responds to a specific signal in the detection area | ㅇ Tariff Schedule No. 8531 includes “electrical sound or visual signal devices (e.g. bells, sirens, display panels, burglar alarms, fire alarms). However, those of No. 8512 or 8530 are excluded.” - In the commentary to the same issue, “Excluding signaling devices used for bicycles and automobiles (No. 8512) and signaling devices used for traffic control on roads, railways, etc. (No. 8530), this heading includes all signals used for signaling purposes. Includes electrical appliances. In this case, it does not matter whether sound is used to transmit the signal (bell, buzzer, horn, etc.) or visual indication (lamp, flap, illuminated numbers, etc.) is used, and it is also possible to use manual methods (e.g. It does not matter whether it is door bells) or automatic (e.g. burglar alarm).” - Also, in “(E) Burglar Alarm”, “This consists of two parts: a detection unit and a signal unit (bell, buzzer, visual indicator, etc.) that is automatically operated when the detection unit operates. Burglar alarms work in a variety of ways, he explains, citing as examples “by electrical contact, by the action of capacitance, and photoelectric devices.” ㅇ This product transmits a specific signal to form a detection area and detects a tag signal that responds to a specific signal within the detection area. Products that have been taken out without notice from a shopping mall or retail store are detected when entering the store and an alarm sounds. Since it corresponds to a “burglary alarm” that notifies the theft through a warning light, it is classified under No. 8531.10-1000 in accordance with General Rules No. 1 and 6 on the interpretation of the Tariff Schedule.
1893 | 8507 | Lithium ion polymer battery 405396ht | ㅇ Overview of goods -The interior of the secondary battery is composed of negative electrode (graphite), anode (LICOO2), electrolyte (LIPF6+polymer), and a separator, and the outside is surrounded by aluminum and consists of two terminals for connection with an external circuit. | ㅇ In Note 3 to Chapter 85 of the Tariff Schedule, “In heading 8507, “storage battery” refers to a battery that provides energy storage and supply functions or protects against damage, such as connectors, thermostats (e.g. thermistors), and circuit protection devices. Includes those presented together with ancillary components. It may also include part of the protective housing of articles to be used in storage batteries.” ㅇ In Tariff Schedule No. 8507, “storage batteries (including separators, whether rectangular or square)” are classified. - In the commentary of the same issue, “A storage battery is mainly made up of a container containing electrolyte. Two electrodes with terminals for contacting an external circuit are immersed in the electrolyte. In many cases the vessel is further subdivided, with each subdivision (cell) itself constituting a storage battery; … … “A large number of cells connected like this are called a battery.” ㅇ This product consists of a square container made of aluminum containing an electrolyte (LiPF6+polymer), a cathode (graphite), and an anode (LiCoO2), and two terminals for contacting an external circuit. ㅇ Therefore, this product corresponds to “lithium polymer storage battery” and is classified under No. 8507.60-1000 in accordance with General Rules No. 1 and No. 6 on the interpretation of the tariff schedule.
1894 | 8543 | ELECTRICAL BEAUTY APPLIANCES BOTOSKIN | ㅇ A beauty device consisting of display and manipulation, handpiece and cartridge and fuse box. -It was approved as an immediate container, and mainly used in the skin care room ㅇ Goods components and detailed functions | ㅇ Tariff Schedule No. 8543 classifies ‘other electrical equipment (limited to those not separately classified in this Chapter and having a unique function)’. - In the Explanatory Note to the same heading, 'This heading includes all the items that do not fall under any other heading of this Chapter, are not particularly classified in any other heading of the Classification Schedule, and are not excluded by application of Chapter 16 or the statutory notes of this Chapter. It is explained that the device is included. ㅇ This product has a unique function that uses ultrasonic waves to ensure that cosmetics are absorbed well, and is used in skin care centers, not at home. Therefore, considering this building product as an electrical device with other unique functions, it is classified under No. 8543.70-9090 in accordance with General Rules No. 1 and No. 6 on the interpretation of the Tariff Schedule.
1895 | 8531 | PANEL FTCB2700 | ㅇ The items of goods -The items that detect chemical liquid substances such as water, chemical, or organic solvent in harmful chemical pipe connection sites, storage containers, and computer server rooms, and visually informs the facts and places through tower lamps and LED Boards through tower lamps and LED Board - Component : ① Tower lamp: generally maintains a NOMAL (Green) state, and the chemical tower lamp becomes a Red and can check the LEAK (if it is open, the tower lamp reminds you of YELLOW) ② Name: Name Label to grasp the purpose of panel ③ Rating Bolt Gauge Information Sign ④LED Board: Leak (Red), Open (Yellow), and Nomal (Green) according to each channel ⑤Panel case -Summood: ① Tower Lamp: Plastic (PE) ② Name: SUS ③ Rating Bolt Gauge Guide: ABS ④Panel case: SUS ㅇ Picture of goods (Application goods) | ㅇ The terminology of Tariff Schedule No. 8531 includes “electrical sound or visual signal devices (e.g. bells, sirens, display boards, burglar alarms, fire alarms). However, it is stipulated to classify as ‘excluding those of No. 8512 or 8530.’ - In the explanatory note for the same issue, “Excluding signaling devices used for bicycles and automobiles (No. 8512) and signaling devices used for traffic control on roads, railways, etc. (No. 8530), this heading includes all signals used for signaling purposes. Includes electrical appliances. In this case, it does not matter whether sound is used to transmit the signal (bell, buzzer, horn, etc.) or visual indication (lamp, flap, illuminated numbers, etc.) is used, and it is also possible to use a passive method (e.g. “It doesn’t matter whether they are door bells) or automatic (e.g. burglar alarm).” ㅇ Therefore, this product corresponds to “other devices” that detect leakage of external chemical liquid substances and sound an alarm, so it is classified under HSK No. 8531.80-9000 in accordance with General Rules No. 1 and No. 6 on the interpretation of the tariff schedule.
1896 | 8516 | Electric heating resistors PREHEAT ELEMENT ASSY | ○ Overview of goods It is a product consisting of a heating element (chromium-alloy iron plate), a cable and connector. -Function and use: Preheating materials in wire bonding process by mounting it on Wire Bonder, a semiconductor, etc. -The photo photo | ㅇ In Tariff Schedule No. 8516, “resistors for electric heating (excluding those of No. 8545)” are classified. - In the commentary for the same issue, “Except for carbon heat-transferring resistors (No. 8545), all heat-transferring resistors are classified in this heading regardless of the classification of the equipment using them. Resistors for heat transfer are composed of rods, plates, etc. made of special materials that generate high temperatures when current flows, or wires of a certain length (usually in the shape of a coil). … (omitted) … In order to be classified in this heading, it must be cut to a certain length or size to be suitable for use. Resistors are classified in this heading even if they are dedicated to a specific device. However, if it is assembled together with parts other than simple insulators and electrical connection parts, it is classified as a part of the device. “It is explained as follows. ㅇ In addition, Note 2 (a) of Part 16 of the Tariff Schedule stipulates that “parts that are goods included in any specific heading of Chapter 84 or 85 shall be classified in the respective heading.” - In the general explanatory note of the same explanatory note, “If a good itself constitutes a good falling under one heading of this Part (except headings 8487 and 8548), the parts provisions do not apply; In such cases, these various parts are classified in their respective headings, even if they are specifically designed to operate as parts of a particular machine. This applies especially to the following... .... (11) Resistor for electric heating (No. 8516)” ㅇ Therefore, since this product is a heat transfer resistor that receives external power and preheats the material with the heat generated from the heating element, it is classified under No. 8516.80-0000 in accordance with the provisions of General Rules No. 1 and No. 6 on the interpretation of the tariff table.
1897 | 8516 | Electric heating resistors SINGLE HEATER QUICK CHANGE | ○ Overview of goods It is a product with a cable and connector connected to the heating element (nickel-chrome heating wire in the stainless steel). -Function and use: heat heating when wire bonding is mounted on a wire bonder, which is a semiconductor such as a semiconductor -The photo photo | ㅇ In Tariff Schedule No. 8516, “resistors for electric heating (excluding those of No. 8545)” are classified. - In the commentary for the same issue, “Except for carbon heat-transferring resistors (No. 8545), all heat-transferring resistors are classified in this heading regardless of the classification of the equipment using them. Resistors for heat transfer are composed of rods, plates, etc. made of special materials that generate high temperatures when current flows, or wires of a certain length (usually in the shape of a coil). … (omitted) … In order to be classified in this heading, it must be cut to a certain length or size to be suitable for use. Resistors are classified in this heading even if they are dedicated to a specific device. However, if it is assembled together with parts other than simple insulators and electrical connection parts, it is classified as a part of the device. “It is explained as follows. ㅇ In addition, Note 2 (a) of Part 16 of the Tariff Schedule stipulates that “parts that are goods included in any specific heading of Chapter 84 or 85 shall be classified in the respective heading.” - In the general explanatory note of the same explanatory note, “If a good itself constitutes a good falling under one heading of this Part (except headings 8487 and 8548), the parts provisions do not apply; In such cases, these various parts are classified in their respective headings, even if they are specifically designed to operate as parts of a particular machine. This applies especially to the following... .... (11) Resistor for electric heating (No. 8516)” ㅇ Therefore, since this product is a heat transfer resistor that receives an external power source and heats the material with the heat generated from the heating element (stainless steel body with built-in nickel-chrome heating wire), it is subject to the provisions of General Rules No. 1 and No. 6 on the interpretation of the tariff table. Classified under No. 8516.80-0000
1898 | 8529 | Parts of remote control apparatus RUBBER COVER FOLDING TX ASSY | -The remotely the door Lock and Unlock, the trunk open, the vehicle smart key internal components (material: silicone) -Function: Deliver the operation pressure of the external button to a PCB specific location, produce PCB waterproof and protection, buttons manipulation sensation, etc. [Application goods] [See mounting] [KEY finished product] | ㅇ Tariff Schedule No. 8526 classifies “radar devices, navigation radio devices, and wireless remote control devices.” - The HS explanatory note for the same issue explains, ‘According to the general provisions on classification of parts (see General Explanation of Part 16), parts of equipment of this heading are classified in heading 8529.’ ㅇ Tariff Schedule No. 8529 classifies “parts (limited to those dedicated to or mainly used in goods listed in headings 8525 to 8528)”; - In the HS commentary for the same issue, it is explained that ‘In accordance with the general provisions on classification of parts (see General Explanation in Part 16), this item includes parts of the devices in the previous four items.’ ㅇ The vehicle smart key equipped with this product is an item corresponding to the 'wireless remote control device' of No. 8526. This product is installed inside the smart key and transmits the operating pressure of the external button to the PCB, and has functions such as waterproofing and protecting the PCB. Since it is a part of a wireless remote control device that does
1899 | 8536 | Other electrical apparatus for making connections to or in electrical circuits INMOLD TERMINALSAP LPS PBTGF30 BK | It is mounted inside the freight car pedal pressure sensor to connect the input voltage of the vehicle battery to PCB with the attachment of the vehicle battery, and deliver the output signal of the pressure sensor to the outside. -It is connected through the connector without connecting directly to the battery cable, etc. -Soning of a terminal made of brass (C2680R) and plastic materials | ㅇ In Part 16, Note 2, Item (a) of the Tariff Schedule, “Any specific heading of Chapter 84 or 85 (No. 8409, 8431, 8448, 8466, 8473, 8487, or 8503) ㆍParts that are goods included in Nos. 8522, 8529, 8538, and 8548 are excluded) are classified under the respective headings.” ㅇ Tariff Schedule No. 8536 states: “Equipments for switching, protecting and connecting electric circuits [e.g. switches, relays, fuses, surge suppressors, plugs, sockets, lamp holders and other connectors and connection boxes] (voltage It is classified into “connectors for optical fibers, optical fiber bundles, and cables” (limited to those with a voltage of 1,000 volts or less), - In the commentary for the same issue, “This heading generally categorizes electrical equipment of 1,000 volts or less used in residential or industrial equipment…” (Ⅲ) Device for connecting electric circuits: This device is used to connect different parts of an electric circuit together. This includes the following items… (B) Other connectors, terminals, terminal strips, etc., which include small squares of insulating material (dominoes) with electrical connectors, terminals made of metal parts designed to receive conductors, and electrical connectors. “Includes small metal parts (spade terminals, crocodile clips, etc.) designed to be attached to the ends of electrical wiring to facilitate connection.” ㅇ This product is installed inside the pedal pressure sensor of a truck and performs the function of connecting the input voltage and output signal to the outside, and is a device for other electrical connections of 1,000 volts or less, so it is subject to General Rules No. 1 and 6 on the interpretation of the Tariff Schedule. Classified in subparagraph 8536.90-9090 according to the
1900 | 8536 | eSwith Board assy of Homestandby Generator 01J9596SMA | ㅇ Overview of goods -It is mounted on an emergency generator control panel on a product equipped with 10 TACT Switch*on the PCB board, and the commercial electricity becomes a power failure and an emergency braking is performed when the emergency of the generator is used when using the emergency generator (use voltage: 12vdc, 1.42mA) * Tact Switch: A structure that operates on/off by forming a contact while moving up and down by pressing a thin metal DOME. (Application goods) | ㅇ Note 2 (a) of Part 16 of the Tariff Schedule stipulates that “parts that are goods included in any specific heading of Chapter 84 or 85 shall be classified under the respective heading.” ㅇ Tariff Schedule No. 8536 provides for “equipment for switching, protecting and connecting electric circuits [e.g. switches, relays, fuses, surge suppressors, plugs, sockets, lamp holders and other connectors and connection boxes] (voltage (limited to those with a voltage of 1,000 volts or less) and connectors for optical fibers, optical fiber bundles, and cables.” - In the explanatory note of the same issue, in the group “(Ⅰ) Appliances for switching and closing electric circuits”, “Such appliances mainly consist of devices for switching on and off of one or more connected circuits or for switching from one circuit to another. .” and “(A) Switches: The switches of this heading include small switches used in wireless devices, electric devices, etc., switches of the type used in electrical wiring at home [e.g., tumbler switches]. )·Push button switches], etc.” ㅇ Therefore, the product in question is a push button type tact switch that performs the role of emergency stopping in case of an emergency of the generator when using an emergency generator. It is considered a “push button type switch” with a voltage of 1,000 volts or less, and is considered to be General Rule 1 on the interpretation of the tariff table. Classified in HSK No. 8536.50-2000 in accordance with subheading (Note 2(a) of Subchapter 16, terminology of No. 8536) and No. 6.
1901 | 8507 | Other parts of Electric accumulators CRIMPING GASKET RKOREA | ○ The items of goods It is an item that functions as a frame that wraps the outer circumferential surface of the top cap, PTC element, and safety vents in CAP Assembly*, which functions for cylindrical secondary batteries.18mm in diameter: plastic) * Secondary battery CAP ASSEMBLY component: In addition to the application item (Crimping Gasket), the top cap (forming an positive terminal in a protruding form, the exhausts are permitted, protecting multiple devices at the top)Blocking the current), a safety vent (ruptured while protruding when the pressure rises in the battery to exhaust high pressure gas), a current blocking device (cutting the current when the upward pressure of the battery), and a CID gasket (CID filter support) -The photo photo | ○ In the terminology of Tariff Schedule Explanation No. 8507, “capacitors (including separators, whether rectangular or square)” are classified, and in subheading 8507.60, ‘lithium-ion storage batteries’ are classified, and in subheading 8507.90, ‘ ‘Parts’ are subdivided - From the Explanatory Note to the same heading “Parts”: “This heading includes the following parts of accumulator batteries, for example: containers and covers; lead plates and lead grids (whether or not coated with paste); various materials. of separators (excluding those made of non-cured vulcanized rubber or textile materials), including those in the shape of a flat plate that has only been cut into rectangles (including squares), and that meet ultra-precision technical standards (porosity, dimensions, etc.) It is explained as “It is compatible and ready to be used.” ○ Meanwhile, in Part 16 of the Tariff Schedule Commentary, Note 2, Item B, “Other parts that are dedicated to or mainly used in a specific machine or several types of machines classified under the same heading are subject to heading 8409 or 8431, as the case may be, depending on the heading to which the machine belongs. It is classified as No. 8448, 8466, 8473, 8503, 8522, 8529, and 8538.” ○ Therefore, this product is a “storage battery” specially designed and manufactured to cover and support the top cap, PTC element, and safety vent in the cap assembly of a cylindrical secondary battery (storage battery), and to prevent leakage of internal electrolyte. “Other parts of” and are therefore classified in Subheading 8507.90-9000 in accordance with General Rules No. 1 and 6 on the Interpretation of the Tariff Schedule.
1902 | 8517 | BAW FILTER 2FTZ00045A TA1869B | ○ The items of goods -BAW*filter that uses only WiFi 2.4GHz to 2.482GHz band signal among various frequencies. ○ Configuration -The chip made by depositing a reflector of the laminated structure that reflects the piezoelectric crystal device, electrode, and acoustic wave on the silicon substrate on the silicon substrate. -Bonding the chip and ceramic package using the Wire Bonding machine, the goods sealed with a cap to protect the internal devices * BAW (Bulk Acoustic Wave): Bulk Acoustic Wave Divice (Bulk Acoustic Wave Divice) creates a metal electrode on a high -insulating substrate and walks a voltage, and when input is given to the upper or lower electrode, a resonance is generated by the piezoelectric phenomenon.Using phenomena causes physical wave (according to the applicant presentation) ○ Components and functions | ○ In Note 9 to Chapter 85 of the Tariff Schedule, “In the case of classifying goods specified in this Note, heading 8541 or 8542 shall, except in the case of heading 8523, be used in this table, which is interpreted to include the goods in question, especially in view of its function. It takes precedence over any other issue. ”, so it is necessary to first review whether it applies to No. 8541. ○ Tariff Schedule No. 8541 classifies “mounted piezoelectric crystal elements,” - In the commentary of the same issue, while explaining “(D) mounted piezoelectric crystal elements”, “These are mainly quartz or tourmaline crystals, and are used in microphones, loudspeakers, ultrasonic devices, stable frequency oscillator circuits, etc. . These are classified in this heading only when mounted. Omitted. However, due to the addition of other components, the complete article (with crystal elements added) is no longer regarded as a simple crystal element but is recognized as a special part of the device. “If so, this assembly is classified as a part of the device.” - The applied product is a chip made by depositing a piezoelectric crystal element, an electrode layer, and a reflector. Among the components, the reflector is manufactured in a laminated form to create physical waves, and is excluded from No. 8541 as it is already beyond the scope of a simple crystal element. ○ Note 2 (b) of Part 16 of the Tariff Schedule: “Parts dedicated to or mainly used in a specific machine or several types of machines classified under the same heading shall be classified in the heading to which the machine belongs. However, it is stipulated that “parts commonly used mainly in goods falling under headings 8517 and 8525 through 8528 are classified as heading 8517.” ○ Tariff Schedule No. 8517 includes “telephones (including telephones for cellular communication networks or other wireless communication networks) and other devices for transmitting or receiving voice, video, or other data (wired or wireless, such as local area networks or long-distance communication networks). “Includes devices for communication in a communication network, excluding devices for transmission and reception of Nos. 8443, 8525, 8527, and 8528.” - The explanatory note for the same issue states, “This heading includes devices that transmit or receive conversations between two points or other sounds, images, or other data through changes in current or light waves flowing through a wired network or electromagnetic waves through a wireless network. … (syncopation)… “Interconnected networks include telephones, telegraphs, radiotelephones, radiotelegraphs, and short-distance or broadband networks,” and exemplifies “(F) transceivers for radiotelephones or radiotelegraphs, and (G) other communication devices.” - Additionally, in the commentary to the same issue, it is explained that “Parts of the equipment of this heading are also classified in this heading in accordance with the general provisions on classification of parts (see General Explanation in Part 16).” ○ This product is installed in a wireless communication device and filters only signals in the WiFi 2.4GHz to 2.482GHz band among various frequencies, and is a part of a ‘transmitting device equipped with a receiver for wireless telephone or wireless telegraphy.’ ○ Therefore, since this product is a part used exclusively or primarily for other wireless communication devices classified in subheading 8517.62, General Rule No. 1 on Interpretation of Tariff Schedule (Part 16, Note 2 (b), No. 8517) Classified in subheading 8517.70-3060 in accordance with General Rule No. 6)
1903 | 8544 | Coaxial cable Feeder cable 96220J9400 | ○ The items of goods -We is tied up with a clamp pro for the car body fixing the coaxial cable*(4) that transmits various wireless signals such as radio, GPS, and DMB received from automotive antenna * Coaxial cable: The central cable with a cross -section of the center and the conductor around it.The characteristic impedance is determined by the diameter of the central and outer circumference conductors and the type of insulator filled between them.In general, the characteristic impedance of what is widely used is 50Ω or 75Ω.The cable is used for the transmission of high frequency signals because of the low power loss due to the external electrical interference because of the external copper network that flows in the central copper line.The cable is also a coaxial cable. ○ Main component function -RF Connect: Kenxor for coaxial cable for high frequency signal transmission -Coaxial Cable: Cable/Communication Cable with more than 50Ω cable connecting to high frequency specifications and the lowest loss and efficient cable -CLIP: Fixed function on the A -pillar part of the vehicle ○ 4 coaxial cable cross -sections | ㅇ Tariff Schedule No. 8544 includes “insulated wires and cables (including coaxial cables) and other electrically insulated conductors (regardless of whether or not connectors are attached), optical fiber cables (limited to those made by individually covering fibers, and electrical conductors). (regardless of whether or not a connector is attached)” is classified, and “coaxial cable” is further classified in subheading 8544.20. - The explanatory note for the same title states, “This heading includes electrically insulated wires, cables and other conductors (braids, strips, bars, etc.) used as conductors in electrical equipment or electrical equipment. ..omitted.. These items range from very thin insulated wires to very complex thick cables.” - Additionally, it is explained that “wires, cables, etc. are classified in this heading if they are cut to a certain length or if connectors (e.g. plugs, sockets, lugs, jacks, sleeves or terminals) are attached to one or both ends.” ㅇ Therefore, since this product corresponds to a coaxial cable with a connector that transmits various wireless signals such as radio, GPS, and DMB received from a car antenna, it is subject to General Rules No. 1 (terms of No. 8544) and No. 6 on the interpretation of the tariff table. Classified under No. 8544.20-0000
1904 | 8531 | CONTROLLERFT1CHBroD | ㅇ Overview of goods -The device that receives an electrical signal for the operating state of liquid leakage sensor and outputs specific information about the state through LED indicator. ㅇ Function of the shape and components of the goods - Component ① Case: Case to mount and protect parts ② PCB: A part that receives the operation status of an external sensor as an electrical signal ③ LED indicator: A part that indicates the status of the external sensor's normal action, liquid leakage (rick), and disconnection in three colors | ㅇ Tariff Schedule No. 8531 includes “electrical sound or visual signal devices (e.g. bells, sirens, display panels, burglar alarms, fire alarms). However, those of No. 8512 or 8530 are excluded.” - In the explanatory note for this item, it is explained that “this includes 'signboards and similar items' used to call people included in this item, indicate a place requiring a specific person or service, or indicate whether a room is empty.” and “(4) lift indicators on a light board indicating the position of the lift and whether the lift is ascending or descending; (5) engine room telegraph apparatus for ships; (6) Examples include “station indicating panels for trains that display train departure and arrival times and departure and arrival platforms.” ㅇ Therefore, since this application product is a display panel combined with an LED that displays specific information about the operating status of the external liquid leak detection sensor, it is classified under No. 8531.20-2000 in accordance with General Rules No. 1 and No. 6 on the interpretation of the tariff table.
1905 | 8542 | Hall IC Switch TLE4945L PGSSO32 | ㅇ The items of goods -As a single silicone substrate, the sub -generic dynamics such as Hall Generator, Threshold Generator, and Amplifier are integrated into one mass inside to be separated into a semiconductor batch process, and then bonding with the lead frame and plastic resin. -Sensor using Hall Effect*and used as a switch for location and directional detection of motor, etc. * Hall Effect: It is the effect of all conductor materials by current and magnetic fields.When the magnetic field is perpendicular to the current flowing electrical conductors, the voltage that takes the current and the magnetic field is called a hole voltage. (Source: Wikipedia) (Application goods) (Block Diary Gram) | ㅇ In Note 9 (b) of Chapter 85 of the Tariff Schedule, “monolithic integrated circuit” means “circuit elements (diode, transistor, resistor, capacitor, inductance, etc.) made of one semiconductor material or compound semiconductor material [ [Example: doped silicon, gallium arsenide, silicon germanium, indium phosphide] It is defined as a circuit integrated in a lump state on the inside or surface and bonded inseparably. I am doing it, - It also stipulates that “heading 8541 or 8542, except in the case of heading 8523, shall take precedence over any other heading of this table which, in particular, by virtue of its function, is interpreted to include the article in question.” ㅇ “Electronic integrated circuits” are classified in Tariff Schedule No. 8542, - According to the commentary for the same issue, “It is an ultra-miniaturized device that combines passive elements or parts with active elements or active parts at high density, and is considered as a single unit. It is explained as “.” - Also, regarding a monolithic integrated circuit, “This is an inseparable state in which circuit elements such as diodes, transistors, resistors, capacitors, and inductances are brought together on the surface of a semiconductor material (e.g. doped silicon). “It is a micro-circuit combined with .” ㅇ Therefore, the product in question is considered to be “other monolithic integrated circuits” in which active passive elements such as Hall elements and threshold generators are integrated in a state that cannot be separated through semiconductor batch processing, and is subject to General Rule 1 on Interpretation of Tariff Schedule (Category 85, Note 9) Classified in HSK 8542.39-1000 according to subparagraph (b), terminology of subheading 8542) and subparagraph 6.
1906 | 8527 | Bluetooth Speaker ABS3000 China | ○ This item is an external audio input, a Bluetooth connection, a FM radio, and a USB voice play function. -It is used as a speaker function through external audio input (AUX terminal), and the Bluetooth function is available for speaker functions and hands -free calls. ○ This is the specification -FM frequency range: 87.5MHz ~ 108.0MHz -Speaker unit: 3W × 2 -Prospectics: 70Hz ~ 20kHz -Input power: DC5V, 2A (wired power supply) (Application goods) | ○ Note 3 of Part 16 of the Tariff Schedule states that “combined machines in which two or more machines are combined together to form one complete machine and machines designed to perform two or more auxiliary or optional functions are, in context, Unless interpreted otherwise, it is classified as a single machine composed of these elements or as a machine that performs its main function.” ○ Tariff Schedule No. 8527 stipulates ‘radio broadcasting receiver equipment (regardless of whether voice recording equipment, playback equipment, or clock are combined in the same housing)’, - In the commentary of the same issue, “(5) Stereo systems (hi-fi systems) packaged in retail sets containing a radio receiver consist of modular units in separate housings (e.g. CD players, cassette recorders, amplifiers with equalizer). ·Combined with loudspeakers, etc.). “The radio receiver determines the essential characteristics of the stereo system.” ○ The product in question is a multi-functional machine with FM radio function, voice playback function, speaker function, and clock function, and the main function of the product must be determined. - Tariff No. 8527 regulates radio broadcasting receivers in which a voice reproduction device and a clock are combined in the same housing, and the commentary stipulates that when a radio receiver is combined with a stereo system, the radio receiver determines the essential characteristics of the stereo system, The main function of this product is a radio receiver. ○ Therefore, since this product is a radio receiver combined with a voice reproduction device and a clock, it is classified under HSK No. 8527.91-9000 in accordance with General Rules No. 1 and No. 6 on the Interpretation of the Tariff Schedule.
1907 | 8518 | Bluetooth Speaker Fanduo M7 China | ○ This item is a type that combines the microphone, amplifier, and speaker in an integrated form. -The Bluetooth function and the AUX terminal can only be used to use the speaker function. -There is also a function to play voice files stored in SD CARD ○ How to use this item (by the manual of the goods) -Mike voice is output as a speaker -After connecting to Bluetooth, you can practice singing along with accompaniment through karaoke app (the voice played on the external device using the Bluetooth function is output as a product speaker, and the microphone's voice is output as a speaker) -The voice played on the external device is output through the AUX terminal. -SD card sound source playback (you can listen to music or sing in accompanying accompaniment) ○ This product specification specifications (this goods manual) -Speaker unit: 2.1 channel rated 3W × 2, passive woofer 6W × 1 -Sensitivity: Speaker: 110dbm / Mike -45dBm -Prospectics: 80Hz ~ 16kHz -Bluetus standard: V4.2 -Battery: DC 3.7V/2,000mA rechargeable lithium battery (Application goods) (Block diagram) | ○ Note 3 of Part 16 of the Tariff Schedule states that “combined machines in which two or more machines are combined together to form one complete machine and machines designed to perform two or more auxiliary or optional functions are, in context, Unless interpreted otherwise, it is classified as a single machine composed of these elements or as a machine that performs its main function.” ○ This product is a sound amplification set consisting of a microphone, an audio frequency amplifier, and a speaker. Since it is a multi-functional product with a sound amplification set function, a single speaker function, and a voice playback function, it is classified as a machine that performs the main function of the product. According to the form of the product and the usage instructions in the user manual, the main function of the product is a sound amplification set. ○ Tariff No. 8518 refers to 'microphones and their stands, loudspeakers (whether or not mounted in an enclosure), headphones and earphones (whether or not fitted with microphones), sets consisting of a microphone and one or more loudspeakers, audible frequency amplifier, sound amplification set)', - In the ‘(E) Sound Amplification Sets’ group of the commentary for the same issue, it is stipulated that “This heading also includes amplifier sets consisting of microphones, audio frequency amplifiers and loudspeakers.” ○ Since this product corresponds to a sound amplification set consisting of a microphone, amplifier, and speaker all in one, it is classified under HSK No. 8518.50-0000 in accordance with General Rules No. 1 and No. 6 on the interpretation of the tariff table.
1908 | 8529 | TFTLCD MODULE JTOTFT706001A China | ㅇ The items of goods -TFT-LCD MODULE with a 7.0-inch WSVGA (1,024*600) TFT-LCD Module with a C-TSP (C-TSP) on the surface and an AR (Anti-Reflection) Film on its surfaceIt is dedicated to a specific model of AVN for vehicles -Kytop: 164.9mm x 100.0mm x 6.6mm ㅇ Usage of goods -The AVN (AVN) and AV (Audio Video) system sets for vehicle AVN (AVN) and AV (AV) system set to visualize each functional screen information -It is equipped with a touch panel to operate and change the main functions on the display screen. - Component ① TFT-LCD FOG: LCD screen is implemented with glass, liquid crystal, driver IC, polarizer, FPC, etc. ② BACK LIGHT UUIT: Provide a light source required for implementing the TFT-LCD screen ③ C-TSP: Interface role between users and sets as a capacitive touch screen panel ④ AR (Anti-Reflection) FILM: Low reflection characteristic screen visibility by attaching it to the outskirts of the product ㅇ Picture of goods (Application goods) | ㅇ Note 2 (b) of Part 16 of the Tariff Schedule provides that “Other parts that are dedicated to or mainly used in a specific machine or in several types of machines classified under the same heading (including machines in heading 8479 or 8543) are not included in the list of parts to which the machine belongs. They are classified as Nos. 8409, 8431, 8448, 8466, 8473, 8503, 8522, 8529, and 8538, as the case may be. However, it is stipulated that “parts commonly used mainly in goods falling under headings 8517 and 8525 to 8528 are classified as heading 8517.” ㅇ Tariff Schedule No. 8528 stipulates that “monitors and projectors not equipped with television receivers” are classified. - In the commentary to the same issue, “This heading includes the following: (1) Monitors and projectors that do not have television receivers...(omitted)...Monitors use various technologies such as cathode ray tubes and LCDs (liquid crystal displays) to display images. “Monitors and projectors can receive a variety of different signal sources.” - In addition, in accordance with the general provisions on classification of parts (see General Explanation of Part 16), parts of devices of this heading are classified in No. 8529.” ㅇ This product is an LCD module with a built-in touch function and is a display module used in a monitor that is mounted on a vehicle and displays images by receiving various signals from navigation lights. ㅇ Therefore, this product is a TFT-LCD Module designed exclusively for a specific model of vehicle AVN and is classified as “other monitor parts”, so it is classified under HSK No. 8529.90-9990 in accordance with General Rules No. 1 and 6 on the interpretation of the Tariff Schedule.
1909 | 8518 | Bluetooth Speaker Swing M5 China | ○ This item is a type that combines the microphone, amplifier, and speaker in an integrated form. -The Bluetooth function and the AUX terminal can only be used to use the speaker function. -There is also a function to play voice files stored in SD CARD ○ How to use this item (this article manual) -Mike voice is output as a speaker -After connecting to Bluetooth, you can practice singing along with accompaniment through karaoke app (the voice played on the external device using the Bluetooth function is output as a product speaker, and the microphone's voice is output as a speaker) -The USB memory music playback (you can listen to music or sing according to the accompaniment that is played) ○ This product specification specifications (this goods manual) -Speaker unit: 3W × 2 -Sensitivity: Speaker: 115dbm / Mike -47dBm -Prospectics: 100Hz ~ 10kHz -Bluetus standard: V3.0 -Battery: DC 3.7V/2,600mAh rechargeable lithium battery -Main function: Bluetooth wireless connection, stereo speaker, microphone (Application goods) | ○ Note 3 of Part 16 of the Tariff Schedule states that “combined machines in which two or more machines are combined together to form one complete machine and machines designed to perform two or more auxiliary or optional functions are, in context, Unless interpreted otherwise, it is classified as a single machine composed of these elements or as a machine that performs its main function.” ○ This product is a sound amplification set consisting of a microphone, an audio frequency amplifier, and a speaker. Since it is a multi-functional product with a sound amplification set function, a single speaker function, and a voice playback function, it is classified as a machine that performs the main function of the product. According to the form of the product and the usage instructions in the user manual, the main function of the product is a sound amplification set. ○ Tariff No. 8518 refers to 'microphones and their stands, loudspeakers (whether or not mounted in an enclosure), headphones and earphones (whether or not fitted with microphones), sets consisting of a microphone and one or more loudspeakers, audible frequency amplifier, sound amplification set)', - In the ‘(E) Sound Amplification Sets’ group of the commentary for the same issue, it is stipulated that “This heading also includes amplifier sets consisting of microphones, audio frequency amplifiers and loudspeakers.” ○ Since this product corresponds to a sound amplification set consisting of a microphone, amplifier, and speaker all in one, it is classified under HSK No. 8518.50-0000 in accordance with General Rules No. 1 and No. 6 on the interpretation of the tariff table.
1910 | 8536 | P T300 DIODE FREE GLOBAL A SWHLALPS 9507070 SPZG1F200K | ㅇ The items of goods -Micro switch that detects Open/Close of the car hood in the form of a switch attached to the end of the cable *Micro switch: A snap action device with a small contact interval of 3.2mm or less, and the fixed operation is directly operated with a fixed force, and the point of contact is open and the speed of falling is irrelevant to the speed of operation (Mechanical Engineering Dictionary) ㅇ Picture of goods - Component (1) Lever: The car hooded rat structure presses the switch block (2) Switch Block: Switch to send and receive signals (3) SEAL: Silicone rubber for waterproofing structure (4) Case: Case to protect PWB and Switch Block (5) PWB: PCB for connecting Resistor and Wire Harness (6) Adhesive: Epoxy resin for PWB protection and waterproofing structure | ㅇ In Part 17 of the Tariff Schedule Commentary, Note 2, the provisions for “parts” or “parts and accessories” include “F. It stipulates that “electrical equipment (Category 85)” is excluded. ㅇ Note 2 (a) of Part 16 of the Tariff Schedule Commentary stipulates that “parts that are goods included in any specific heading of Chapter 84 or 85 shall be classified under the respective heading.” ㅇ In Tariff Schedule Commentary No. 8536, “equipment for switching, protecting and connecting electric circuits [e.g. switches, relays, fuses, surge suppressors, plugs, sockets, lamp holders and other connectors and connection boxes] ( (limited to those with a voltage of 1,000 volts or less) and optical Specifies the classification of “connectors for fiber, optical fiber bundle, and cable” - In the explanatory note (Ⅰ) of the same issue, in the group of devices for switching electric circuits, “(A) Switches: Switches of this heading include small switches used in wireless devices, electric devices, etc., switches of the type used in electrical wiring at home [e.g. tumblers]. Switches, lever-operated switches, rotary switches, pendant switches, push button switches], and industrial switches [e.g. limit switches, cam switches, micro switches, proximity switches].” ㅇ This product is a switch that detects the open/close of the car hood and sends a signal. It is considered “other switch (micro type)” and is subject to HSK 8536.50-3000 in accordance with General Rules No. 1 and 6 on the interpretation of the tariff table. sorted
1911 | 8536 | P TL AJARSWITCH ACT’R LH 9507751 SPVQ380300 | ㅇ The items of goods -Micro switch that detects an open/close of the car side door and sends a signal *Micro switch: A snap action device with a small contact interval of 3.2mm or less, and the fixed operation is directly operated with a fixed force, and the point of contact is open and the speed of falling is irrelevant to the speed of operation (Mechanical Engineering Dictionary) ㅇ Picture of goods - Component (1) Case: A case that protects the internal structure of the switch (2) Silicon: waterproof rubber (3) Cover: reinforcement to protect the slider (4) SLIDER: The car side door structure to signal to the switch Pressing part (5) CLIP: Movement contact where the slider is pressed and in contact with a fixed contact. (6) Spring: Spring that returns the switch that has been pressed to its original position (7) WAPER: position the fixed terminal, and with the switch case Case to protect structures | ㅇ In Part 17 of the Tariff Schedule Commentary, Note 2, the provisions for “parts” or “parts and accessories” include “F. It stipulates that “electrical equipment (Category 85)” is excluded. ㅇ Note 2 (a) of Part 16 of the Tariff Schedule Commentary stipulates that “parts that are goods included in any specific heading of Chapter 84 or 85 shall be classified under the respective heading.” ㅇ In Tariff Schedule Commentary No. 8536, “equipment for switching, protecting and connecting electric circuits [e.g. switches, relays, fuses, surge suppressors, plugs, sockets, lamp holders and other connectors and connection boxes] ( (limited to those with a voltage of 1,000 volts or less) and optical Specifies the classification of “connectors for fiber, optical fiber bundle, and cable” - In the explanatory note (Ⅰ) of the same issue, in the group of devices for switching electric circuits, “(A) Switches: Switches of this heading include small switches used in wireless devices, electric devices, etc., switches of the type used in electrical wiring at home [e.g. tumblers]. Switches, lever-operated switches, rotary switches, pendant switches, push button switches], and industrial switches [e.g. limit switches, cam switches, micro switches, proximity switches].” ㅇ This product is a switch that detects the open/close of the car hood and sends a signal. It is considered “other switch (micro type)” and is subject to HSK 8536.50-3000 in accordance with General Rules No. 1 and 6 on the interpretation of the tariff table. sorted
1912 | 8518 | Bluetooth Speaker BT Speaker NDZ03GB XIAOMI CHINA | ○ This article is a speaker that plays a voice by connecting a mobile phone or laptop with a Bluetooth function to play the voice. -Power is supplied with battery charging method (Micro USB terminal) -Frequent sound range: 100Hz ~ 20kHz -Output: 2.5W × 2 (Application goods) | ○ Tariff No. 8518 refers to 'microphones and their stands, loudspeakers (whether or not mounted in an enclosure), headphones and earphones (whether or not fitted with microphones), sets consisting of a microphone and one or more loudspeakers, audible frequency amplifier, sound amplification set)', - Subheading 8518.22 stipulates “Multiple loudspeakers [limited to those mounted in the same enclosure],” and the English provision in the classification table of the HS Convention is “Multiple loudspeakers, mounted in the same enclosure.” - In the commentary of the same issue, “The function of a loudspeaker is the reverse of that of a microphone. This reproduces sound by converting electrical changes or vibrations generated from the amplifier into mechanical vibrations transmitted to the air. ... omitted ... Matching transformers and amplifiers are sometimes equipped with loudspeakers. Typically, the electrical input signal received by a loudspeaker is in analog format, but in some cases the input signal is in digital format. These loudspeakers are assembled with a digital-to-analog converter and an amplifier through which mechanical vibrations are transmitted to the air.” ○ This product is a Bluetooth speaker equipped with two speaker units in the same enclosure, and it corresponds to a complex loudspeaker, so it is classified under HSK8518.22-0000 in accordance with General Rules No. 1 and 6 on the interpretation of the tariff table.
1913 | 8519 | OTHER SOUND Reproducing Apparatus Not Incorporating a Sound Recording Device Singing World Maps | The book is combined in a sound pad, and if you press the certain part of the book by hand, the names, water, introductions, and nursery rhymes of each country are provided through built -in speakers (no recording) (specification: 215mmx 280mm) | ㅇ Tariff Schedule No. 8519 classifies “equipment for voice recording or reproduction”; - In the commentary for the same issue, “This heading includes devices that record voice, devices that reproduce voice, and devices that can perform both recording and playback.” “Generally, sound is stored on and reproduced from an internal storage device or medium (magnetic tape, optical medium, semiconductor medium or other medium of heading 8523).” ㅇ General Rule No. 3 (b) on the interpretation of the Tariff Schedule provides that “composed of different materials or composites of different components shall be classified as goods made up of materials or components that give essential characteristics to these goods, as far as possible.” It is stipulated that - This product is a product that combines a book with a sound pad with a built-in speaker. The book contains lyrics of children's songs and a world map, and when you press the country name with your finger, it has the essential characteristics of a sound pad that supports the introduction of the capital or country by voice. - For reference, subheading 8519.8 of the Tariff Schedule classifies “other devices,” and subheading 8519.81 classifies “equipment using magnetic, optical, or other semiconductor media,” but this product is not a device using media. Classified as “Other” in subheading 8519.89 ㅇ Therefore, considering this product as a device that reproduces sound, it is classified under No. 8519.89-9010 in accordance with General Rules No. 1, No. 3 (b) and No. 6 on the interpretation of the Tariff Schedule.
1914 | 8537 | SPIN BUTTON UNIT | -It consists of the operation button part and PCB department and connected to the FPC connector of the PCB unit -Useed as a device to enter the game in the casino slot machine and input the start of the game. -Main function of operation button part · Print the press by the photoelectric sensor as a sensor · Chogwang around the button by LED -PCB's main function · PA Connector: A connector connected to the device body and the DC12V supply and switch signal output through this connector USB Connector: A connector connected to the device body and USB, and the transmission of the LED control order and the switch signal is transmitted through this connector FPC Connector: A connector connected to the switch and a connector outputs the LED control signal of the switch and a signal from the switch. CPU: A micro computer that controls USB communications, receiving LED control commands from the device body, entering LED control IC and receiving switch signals and output as USB communication data · LED Control IC: Output by creating an LED control signal | ㅇ Tariff Schedule No. 8537 stipulates that “boards, panels, consoles, desks, cabinets and other foundations for electrical control or distribution (limited to those equipped with two or more devices of Heading 8535 or 8536, and devices of Chapter 90) and those combined with numerical control devices, excluding exchangers of heading 8517)” are classified. - In the explanatory note of the same issue, “These are the devices mentioned in the previous two items (e.g. switches and fuses) assembled on a board, panel, console, etc., or mounted in a cabinet, desk, etc. “It is supposed to be.” Additionally, “goods of this heading range from small switchboards (e.g. for lighting equipment) simply equipped with two or three switches, fuses, etc., to machine tools and rolling mills containing assemblies of several articles enumerated in the main text of this heading. ), power plants, wireless stations, etc., to complex control panels.” ㅇ This product consists of an operation button and a PCB and is mounted on a casino slot machine and used as a device to input the start of the game. It receives LED control commands from the main body and USB communication and transmits LED control signals by the IC on the relay board. It is a device that converts and outputs ㅇ Therefore, this product is classified under heading 8537.10-9000 in accordance with General Rules No. 1 and 6 on the interpretation of the tariff schedule.
1915 | 8537 | Battery Management System Module SE9200022A | ㅇ The items of goods -We to protect and control overcurs and overheating for LITHIUM ION Battery Pack for electric vehicles from overcurrent and overheating ㅇ Component ① Relay GRUNER 851MH: Battery voltage control ② Relay Cable Harinner: Connect the relay and PCBA, detect the voltage of the relay and control the relay ③ Shunt isabellenhutte bas-m: Calculation of current flow by measuring resistance and voltage ④ PCBA: voltage, current and temperature measurement, relay control, cell balancing function and vehicle communication function ㅇ Picture of goods (Shin Cheong Water Product) | ㅇ In Tariff Schedule No. 8537, “Boards, panels, consoles, desks, cabinets and other bases for electrical control or distribution (limited to those equipped with two or more devices of Heading 8535 or 8536, and devices of Chapter 90) and those combined with numerical control devices, excluding exchange devices of No. 8517)” - In the commentary for the same issue, “These are the devices mentioned in the previous two items [e.g., switches and fuses assembled on boards, panels, consoles, etc., inside cabinets, desks, etc.] It is supposed to be installed. … (syncopation)… The articles of this heading range from small switchboards (e.g. for lighting equipment) simply equipped with two or three switches, fuses, etc. to machine tools, rolling mills, power plants, radio stations, etc., including assemblies of several of the articles listed in the main text of this heading. “It ranges from complex control panels to complex ones,” he explains. ㅇ This product is regarded as “other control panel with voltage of 1,000 volts or less” that protects and controls lithium ion battery pack for electric vehicles from overcurrent and overheating, and is subject to HSK 8537.10-2090 in accordance with General Rules No. 1 and 6 on Interpretation of Tariff Schedule. Classified under
1916 | 8517 | 12M TYPE 120 KU RXO WIDEBAND SP FEED 621200304 | ㅇ Overview of goods -The satellite antenna is composed of satellite antenna reflectors, feed legs, feedhorns, and mounts and receives an alarm information of CAP format*delivered through satellite in the civil defense alarm control system (receiving antenna) ＊ Abbreviation for Common Alerting Protocol (common alarm protocol), international standardized technology that promptly conveys disaster alarms in case of disaster ㅇ Principles of operation -When the radio waves transmitted in the civil defense warning system reaches the reflector of the satellite antenna, they are reflected in the reflector and concentrated on the focus position (feed marriage) and the radio waves are transmitted to LNB (low noise converter) to convert and amplify the radio waves to the siren. | ㅇ In Part 16, Note 2, Item B of the Tariff Schedule, “Other parts that are dedicated to or mainly used in a specific machine shall be classified in the heading to which the machine belongs. However, it is stipulated that “parts commonly used mainly in goods falling under headings 8517 and 8525 to 8528 are classified as heading 8517.” ㅇ Tariff Schedule No. 8517 includes “telephones (including telephones for cellular communication networks or other wireless communication networks) and other devices for transmitting or receiving voice, video, or other data (wired or wireless such as local area communication networks or long-distance communication networks). (Includes devices for communication in a communication network, excluding devices for transmission and reception of Nos. 8443, 8525, 8527, and 8528)” - In the explanatory note for the same issue, “This heading includes devices that transmit or receive conversations between two points or other audio, video, or other data using electro-magnetic waves via a wireless network. “These signals are either analog or digital.” ㅇ This product is a reception-only antenna that receives warning information in CAP format transmitted from the civil defense warning and control system through satellite, so it is classified under No. 8517.70-4090 in accordance with General Rules No. 1 and 6 on the interpretation of the tariff table.
1917 | 8529 | Aerials for television transmitting or receiving ANTENNAS EX411 | ○ The items of goods -It is an antenna that plays TV by receiving a TV broadcast signal in the air and connecting to a monitor with a TV receiver. -It can also be used in mountains, camping grounds, or general homes where TV signals are not well caught. ○ Main components -Enna: The ability to draw a TV signal floating in the air -The fixed stand: fixes the antenna to make the signal stable -RF cable: It is called a coaxial cable and plays the role of regenerating the TV with a signal received by connecting to the monitor -USB: It is possible to receive TV signals by connecting the antenna and the monitor, and the reception rate is higher than when connecting only the RF cables. | ㅇ In Part 16, Note 2, Item B of the Tariff Schedule, “Parts of a machine are other parts that are exclusively or mainly used for a specific machine or several types of machines classified in the same heading, depending on the heading to which the machine belongs or as the case may be… ( (omitted)…classified under No. 8529…(omitted)…” ㅇ Tariff Schedule No. 8528 classifies “television reception devices”; - In the parts regulations of the commentary for the same issue, it is explained that “In accordance with the general provisions on the classification of parts, parts of the equipment of this heading are classified in No. 8529.” ㅇ Tariff Schedule No. 8529 stipulates the classification of “parts (limited to those dedicated to or mainly used in goods listed in Nos. 8525 to 8528).” - In the commentary to the same heading, “The scope of parts classified in this heading includes the following. (1) Antennas and antenna reflectors, radiators, and reception devices for all types of transmitters and receivers.” ㅇ Therefore, the goods in question are antennas that receive TV broadcasting signals, and are classified under No. 8529.10-9290 in accordance with General Rules No. 1 (terms of No. 8529) and No. 6 of the Tariff Schedule Interpretation.
1918 | 8532 | TERMINAL Rubber Bake단자판 | ㅇ The items of goods -The terminal plate used in the aluminum cans container, consisting of terminals, back lights, sleeves, sets, etc. ㅇ Main components and functions -Beck Light: Rubber -attached phenolic layer, which configures the upper part of the capacitor, provides the mounting point of the terminal, and insulsed between the metal case and the terminal. -Dox: The role of withdrawing the electrode of the capacitors to the outside of the case -Setting Line: Seokdong Line that connects the terminal and the capacitors -Live: Polypropylene tube that insulates the electrode | ㅇ Part 16, Note 2, Item B of the Tariff Schedule stipulates that “Other parts that are dedicated to or mainly used in a specific machine shall be classified in the heading to which the machine belongs.” ㅇ In Tariff Schedule No. 8532, “Capacitors [limited to fixed, variable, and adjustable (preset)]” are classified. - In the commentary of the same issue, “Electrical capacitors (or condensers) are, in principle, two conductors separated by an insulating material (e.g. air, paper, mica, oil, resin, rubber and plastic, ceramics, glass). “It is composed of conducting surfaces.” - In the ‘(A) fixed capacitors’ group, “(1) In dry capacitors, the electrodes and dielectric are usually in the form of laminated plates, rolled strips or foil… … “It is exemplified that - In addition, in ‘Parts’, it is explained that “According to the general provisions on classification of parts (see General Explanation in Part 16), parts of capacitors are also classified in this heading.” ㅇ This product is used in fixed capacitors whose capacitance cannot be changed and is composed of Bakelite, terminals, rivets, washers, sleeves, and assembly wire. - Bakelite constitutes the upper housing of the capacitor, provides mounting points for terminals, rivets, washers, assembly lines, etc., and performs an insulating function between the terminal and the case. The terminals and assembly lines are connected to the (+, -) of the internal elements of the capacitor. This product is a product that performs the function of drawing out electrodes to the outside, and is a product that combines these components and is a part of a capacitor. ㅇ Therefore, since this product is a part of a fixed capacitor, it is classified under No. 8532.90-1000 in accordance with General Rules No. 1 and No. 6 on the interpretation of the Tariff Schedule.
1919 | 8536 | TERMINAL N187S | ㅇ The items of goods -The brass goods used in the plastic fixed fiber electronics are used to withdraw the device (+,-) electrode of the device by directly connecting to the device*inside the capacitor. ＊ The anode plate of the (+) electrode (+) electrode, the other chapter (-) electrode (-) electrodes | ㅇ In Note 2, Item A of Part 16 of the Tariff Schedule, “Any specific heading of Chapter 84 or 85 (No. 8409, 8431, 8448, 8466, 8473, 8487, or 8503) · Parts that are goods included in headings 8522, 8529, 8538, and 8548 are excluded) and are classified under the respective headings.” ㅇ Tariff Schedule No. 8536 states: “Equipments for switching, protecting and connecting electric circuits [e.g. switches, relays, fuses, surge suppressors, plugs, sockets, lamp holders and other connectors and connection boxes] (voltage (limited to those with a voltage of 1,000 volts or less) and “connectors for optical fibers, optical fiber bundles, and cables” are classified. - In the group ‘(Ⅲ) Equipment for connecting electric circuits’ in the explanatory note of the same issue, it is explained that “This equipment is used to connect different parts of an electric circuit together.” - “(B) Other connectors, terminals, terminal strips, etc.: These include small squares of insulating material (dominoes) with electrical connectors, terminals consisting of metal parts intended to receive conductors. “Includes small metal parts (spade terminals, crocodile clips, etc.) designed to be attached to the ends of electrical wiring to facilitate electrical connection.” ㅇ This product is a brass product used in capacitors and is a connection device that connects the elements of the capacitor to an external electric circuit. Therefore, it is considered a “device for connection to other electric circuits” and is subject to General Rules No. 1 and 1 of the Tariff Schedule Interpretation. Classified under subparagraph 6 under subparagraph 8536.90-9090.
1920 | 8536 | Terminal Yura Alpha 08T | ㅇ The items of goods -The brass goods used in the plastic fixed fabric are used for the CP Wire connected to the device*inside the capacitor to withdraw the device's +electrode to the outside of the festival. -Use: A terminal welded on one side of the device and connects to the car battery +side line. ＊ The anode plate of the (+) electrode (+) electrode, the other chapter (-) electrode (-) electrodes | ㅇ In Note 2, Item A of Part 16 of the Tariff Schedule, “Any specific heading of Chapter 84 or 85 (No. 8409, 8431, 8448, 8466, 8473, 8487, or 8503) · Parts that are goods included in headings 8522, 8529, 8538, and 8548 are excluded) and are classified under the respective headings.” ㅇ Tariff Schedule No. 8536 states: “Equipments for switching, protecting and connecting electric circuits [e.g. switches, relays, fuses, surge suppressors, plugs, sockets, lamp holders and other connectors and connection boxes] (voltage (limited to those with a voltage of 1,000 volts or less) and “connectors for optical fibers, optical fiber bundles, and cables” are classified. - In the group ‘(Ⅲ) Equipment for connecting electric circuits’ in the explanatory note of the same issue, it is explained that “This equipment is used to connect different parts of an electric circuit together.” - “(B) Other connectors, terminals, terminal strips, etc.: These include small squares of insulating material (dominoes) with electrical connectors, terminals consisting of metal parts intended to receive conductors. “Includes small metal parts (spade terminals, crocodile clips, etc.) designed to be attached to the ends of electrical wiring to facilitate electrical connection.” ㅇ This product is a brass product used in capacitors and is a connection device that connects the elements of the capacitor to an external electric circuit. Therefore, it is considered a “device for connection to other electric circuits” and is subject to General Rules No. 1 and 1 of the Tariff Schedule Interpretation. Classified under subparagraph 6 under subparagraph 8536.90-9090.
1921 | 8529 | LKAS CAMERA MODULE CM120HP03MHEFCM20 | ㅇ The items of goods -LKAS* Camera Module (No ISP & DSP), which is mounted on the front of the vehicle and detects it unconsciously when driving on the border (e.g. white line) of the lane when driving the car and transmits a signal to the control unit (ECU). - function The ability to generate electrical video signal data by accepting the signal of light from the lens * LANE Keeping Assist System): A system that automatically leaves the lane (driving line) when driving a car ㅇ Component ① LENS: Collect light and deliver it to Image Sensor ② HOLDER: Fix Lens and PCB ③ CAMERA B/D: PCB Board equipped with Image Sensor that converts the signal of light into a video signal -Image sensor is color correction, no screen correction function ④ Screw: fixed HOLDER to PCB ㅇ Picture of goods (Shin Cheong Water Product) | ㅇ The applied product is a camera module consisting of a lens, camera b/d, etc., which performs the function of converting the subject into an electrical signal through the image sensor within the device. However, it is possible to view the image directly on the LCD screen by converting the electrical signal into a digital signal. Since there is no circuit (ISP or DSP) to visualize it, - it cannot be viewed as an item that performs the functions of a complete camera, but it performs an essential function in operating the camera, so it should be classified as a part of the camera. ㅇ In Part 16, Note 2, Item B of the Tariff Schedule, “Other parts include specific machines or various types of machines classified under the same heading… (syncopation)… The heading to which the machine belongs, or 8409, as the case may be… Classified as No. 8529 and No. 8538.” ㅇ Tariff Schedule No. 8525 stipulates the classification of “transmitting devices for radio broadcasting or television (regardless of whether equipped with a receiving device, audio recording device, or playback device) and television cameras, digital cameras, and video camera recorders.” - In the explanatory note of the same issue, it is explained that “Transmitting video images for viewing or remote recording from outside the camera (television cameras)” is included in this heading.” - The applied product is a camera module that detects and takes pictures when a car involuntarily drives on the boundary line (e.g. white line) of a lane, and is judged to be a “part of a television camera under No. 8525.” ㅇ In Tariff Schedule No. 8529, “Parts (limited to those dedicated to or mainly used in goods listed in Headings 8525 to 8528)” are classified - and in the Explanatory Note to the same heading, “General provisions on classification of parts (No. (Refer to the General Explanation in Part 16), this heading includes parts of the equipment of the previous four items.” ㅇ Since this product falls under “other television camera parts,” it is classified under HSK No. 8529.90-9500 in accordance with General Rules No. 1 and No. 6 on the Interpretation of the Tariff Schedule.
1922 | 8529 | Aerials for television transmitting or receiving ANTENNAS EX409 | ○ The items of goods -It is an antenna that plays TV by receiving a TV broadcast signal in the air and connecting to a monitor with a TV receiver. -It can also be used in mountains, camping grounds, or general homes where TV signals are not well caught. ○ Main components -Enna: The ability to draw a TV signal floating in the air -The fixed stand: fixes the antenna to make the signal stable -RF cable: It is called a coaxial cable and plays the role of regenerating the TV with a signal received by connecting to the monitor - | ㅇ In Part 16, Note 2, Item B of the Tariff Schedule, “Parts of a machine are other parts that are exclusively or mainly used for a specific machine or several types of machines classified in the same heading, depending on the heading to which the machine belongs or as the case may be… ( (omitted)…classified under No. 8529…(omitted)…” ㅇ Tariff Schedule No. 8528 classifies “television reception devices”; - In the parts regulations of the commentary for the same issue, it is explained that “In accordance with the general provisions on the classification of parts, parts of the equipment of this heading are classified in No. 8529.” ㅇ Tariff Schedule No. 8529 stipulates the classification of “parts (limited to those dedicated to or mainly used in goods listed in Nos. 8525 to 8528).” - In the commentary to the same heading, “The scope of parts classified in this heading includes the following. (1) Antennas and antenna reflectors, radiators, and reception devices for all types of transmitters and receivers.” ㅇ Therefore, the goods in question are antennas that receive TV broadcasting signals, and are classified under No. 8529.10-9290 in accordance with General Rules No. 1 (terms of No. 8529) and No. 6 of the Tariff Schedule Interpretation.
1923 | 8509 | CleanPot Humidifier NR08M | ㅇ Overview of goods -Fan driving using the motor (DC24V, 0.5W), the external inflow air is pushed to the outside with the fog to externally derives the humidifier to improve the dry environment and maintain the proper humidity. ㅇ Standard -Size (mm): 268*270*368 -W heavy weight (kg): 2.3 (6.3 at maximum water supply) -Maximum moisture: 500㏄/hr (Application goods) (Rescue) | ㅇ Note 4 to Chapter 85 of the Tariff Schedule: “No. 8509 only classifies the following electrical appliances generally used at home. go. Floor polisher, food grinder, food mixer, fruit or vegetable juice extractor (regardless of weight) me. It is defined as “anything other than the electrical equipment specified in item (a) and weighing less than 20 kilograms.” ㅇ In Tariff Schedule No. 8509, it is classified as “household electrical appliances (limited to those equipped with electric motors, excluding vacuum cleaners of No. 8508)” - Explanatory note to the same issue “This heading includes many domestic electrical appliances incorporating electric motors. In this heading, the term “domestic appliances” means appliances generally used in the home.” - “(B) If the weight of the solar bird is 20 kg or less, it is classified in this heading without limitation on the item,” exemplifying “air humidifiers and dehumidifiers.” ㅇ Therefore, the goods in question are air dehumidifiers weighing less than 20 kg equipped with an electric motor, and are considered “other household electrical appliances” and are subject to No. 8509.80-9000 in accordance with General Rules No. 1 (Terms of No. 8509) and No. 6 on the Interpretation of the Tariff Schedule. Classified.
1924 | 8535 | Lightning arresters 쌍극자피뢰침LIGHTNING ROD Bipolar Conventional Air Terminal OMNI B140S | It is an item that adds wrinkles for discharge containing insulators in the conductive shaft.Lightning acupuncture with the ability to reduce damage caused by lightning of buildings and structures -Stitation: 420mm height, discharge gat diameter 176mm -Components: Torpedo (stainless steel + electrolytic polishing), polymer aga, all corona rooms (stainless steel + electrolytic polishing), shaft, etc. | ㅇ Tariff Schedule No. 8535 stipulates that “equipment for switching, protecting and connecting electric circuits [e.g. switches, fuses, lightning arresters, voltage limiters, surge suppressors, plugs and other connectors and connection boxes] (voltage (limited to those exceeding 1,000 volts)”, and subheading 8535.40 further classifies “lightning arresters, voltage limiters and surge suppressors”. - In the commentary of the same issue, “C) Lightning arresters: These are protective devices designed to protect high-voltage cables or electrical equipment from the effects of lightning. ; These lightning arresters are usually composed of devices for insulating high-voltage wires, and if the voltage is exceptionally high enough to damage wires or electrical equipment, they block it and direct the conductive passage to the ground. Among the many types are metal oxide arresters, carbon pellet arresters, horned spark gap arresters mounted on an insulator or on an insulator chain, arresters consisting of a shield, electrolytic arresters, etc. “It is explained as follows. ㅇ Therefore, this product is a product in the form of a conductive shaft with a pleated cap for discharge containing an insulator. It is installed in the same way as a regular lightning rod, but has the added function of reducing damage to buildings and structures by discharging lightning current in advance. Therefore, it is classified under No. 8535.40-0000 in accordance with General Rules No. 1 and No. 6 on the interpretation of tariff schedules.
1925 | 8516 | Bidet control unit PIN GNEHT05SJ | - outline ㆍ As a momentary temperature module of the bidet, the water obtained from the water pipe is heated with an electric heating heater and drowned in the nozzle direction. - Component ㆍ Ceramic heater, flowmeter, heat sink, and bimetal (when the driver's temperature exceeds 50 degrees), Hughes (power blocked when the temperature exceeds 83 degrees)Etc.), hose, etc. -The photo photo 1. Ceramic heater 2. Bimetal 3. Heaty heating plate 4. External connection connector for heater control 5. Flow Giant 6. Hughes 7. Circuit for acquisition 8. Circuit for the number 9. TRIAC (Heater Supply Power ON/OFF) 10. PCBA 11. Terminal terminal | ㅇ In Note 3 of Part 16 of the Tariff Schedule, 'composite machines in which two or more machines are combined together to form one complete machine... are classified as a single machine composed of these elements or as a main machine, unless the context interprets otherwise. It is stipulated that it is classified as a machine that performs a function. - In the General Explanation of Part 16 of the same table, ‘(III) Accessory equipment’, ‘Accessory equipment presented with the main equipment (e.g., pressure gauge, thermometer, liquid level gauge or other measuring or inspection instrument, output meter, clockwise switch, control) Panels, automatic regulators) that are usually dependent on the main machine are classified together with the main machine. ㅇ This product is a complex machine as it is a hot water module in which electric heater, fuse, heat sink, bimetal, PCBA, flow meter, temperature sensor, etc. are assembled in one piece. - Fuses, flow meters, PCBA, etc. are auxiliary devices that are presented together to perform the function of ‘generating hot water.’ This product must be classified in the same category as electric heaters, which are devices that generate ‘hot water’ as their main function. ㅇ Tariff Schedule No. 8516 classifies ‘electrical instantaneous and storage type water heaters and immersion heaters, … other household electric heating appliances, and resistors for electric heating (excluding those of heading 8545).’ - In the explanatory note of the same issue, ‘(A) Electric instantaneous and storage type water heaters and immersion heaters’, ‘This group includes the following: (1) Geysers: Heat water as it flows through it.’ are given as examples of goods classified in this heading. - Subheading 8516.10 subcategories ‘electrical instant/storage water heaters and immersion heaters’. ㅇ Therefore, since this product is an ‘electric instantaneous water heater’, it is classified under No. 8516.10-0000 in accordance with the provisions of General Rules No. 1 and No. 6 on the interpretation of the Tariff Schedule.
1926 | 8516 | MS281 China | ○ This item is a product that has a heating film with a heating film with a heat generation function to the PCB with IC, MCU, MICRO 5PIN terminal, USB port, etc. * This is the finished product by assembling only the battery cell and case (housing) after importing it. ○ This is the function of the main components -MCU (HT46R26): LED control, hand stove temperature control, loyalty, discharge control, etc. -IC (XB5608A): Overhill current protection, overpowering current detection, and temperature protection, etc. -Feating film: A heating resistor with heat function as a film shape -NTC Circuit: Temperature Sensor -MOSFET TUBE: Rush and decompression of voltage -LED: Filling status and operation status and information indication -Switch: hand stove on/off ○ Functions and specifications of finished products containing goods -Hand stoves function -Digital device charging function such as smartphone -Input and inputs: USB DC 5V / 2A -Battery capacity: 5,200mAh -The hand stove temperature: 43 ~ 45 ℃ -Exual operation time: 8 hours * The hand stove function and the auxiliary battery function do not work at the same time (Application goods) (Principle of working goods) (Finished product shape) | ○ General Rule No. 2 (a) on the Interpretation of the Tariff Schedule includes ‘Goods listed in each item include incomplete goods or unfinished goods if they have the essential characteristics of complete or finished goods in the state in which they are presented. I think it will happen. In addition, the goods listed in each subparagraph are deemed to include complete goods or finished goods presented in an unassembled or disassembled state (including those classified as complete goods or finished goods under this general rule).' has exist ○ Note 3 of Part 16 of the Tariff Schedule states that “combined machines in which two or more machines are combined together to form one complete machine and machines designed to perform two or more auxiliary or optional functions are, in context, Unless interpreted otherwise, it is classified as a single machine composed of these elements or as a machine that performs its main function.” - The finished product of this product is a product that can be used by selecting a portable auxiliary battery function and a hand warmer function using the heating film on the product using the electricity charged in the battery of the product as energy, and the components of the product (heating film and Considering the shape of the finished product (NTC thermistor, etc.), the main function of the finished product is a hand warmer. ㅇ Tariff Schedule No. 8516 refers to 'electrical instant/storage water heaters, immersion heaters, heating devices, soil heaters, electric heating devices [e.g. hair dryers, hair curlers, curling tub heaters, hand dryers, electric irons, etc. It specifies ‘outdoor household electric heating devices and electric heating resistors’. - The Explanatory Note of the same issue (E) in the group ‘Other household electric heating appliances’ stipulates that “This group includes all electric heating appliances if they are of the type normally used in the home.” ㅇ This product is a product in which a heating film is combined with a PCB that performs functions such as hand warmer temperature control, overcharge and overdischarge control, and voltage conversion. The product can be completed by assembling the battery cell and case (external housing). As an article of, - Since the heating resistor for heat generation, the control unit, switch, and temperature sensor for operation, which are the core components of the household electric heating device specified in Tariff Table No. 8516, are all equipped, General Rule No. 2 (a) When applied, it must be viewed as a product with the essential characteristics of a complete product. ㅇ Therefore, considering this product as other household electric heating equipment, it is classified under HSK No. 8516.79-9000 in accordance with General Rules No. 1, No. 2 (a) and No. 6 on the interpretation of the Tariff Schedule.
1927 | 8536 | MCCBTS400N FTU 3pole solar 3603002122 | ㅇ Overview of goods -In case of overcurrent that exceeds the rated current in the electric line, it detects this and forcibly blocks the track -Connected by MCCB, Lead Wire, Connector -Use: Established in ESS Switch Gear, power on/off, overcurrent blocking ㅇ Main specifications -The rated voltage (rated blocking current): AC 690V (10ka), DC 500V (42KA) | ㅇ Tariff Schedule No. 8536 states: “Equipments for switching, protecting and connecting electric circuits [e.g. switches, relays, fuses, surge suppressors, plugs, sockets, lamp holders and other connectors and connection boxes] (voltage) It is classified as “limited to 1,000 volts or less)”. - In the Explanatory Note to the same issue, ‘(II) Apparatus for protecting electrical circuits’, “This heading includes other devices to prevent overloading of circuits (e.g. when the current exceeds a certain value). “An electromagnetic device that automatically breaks the circuit.” ㅇ This product is a product that automatically blocks the circuit to protect the electric circuit in the event of an overcurrent, and is an 'automatic circuit breaker'. Therefore, it is subject to No. 8536.20-0000 in accordance with General Rules No. 1 and 6 on the interpretation of the tariff table. Categorized in
1928 | 8531 | 24 inch TFT LCD Module LB02403 | ○ This item consists of LCD Panel, Driver IC (Including Timing Controller), F-PCB and BACKLIGHT Unit. -Display of menu information, status information of the remote control to the remote control. ○ specifications -Faller: 240 × 320 -Stitation: 2.4 Inch TFT LCD MODULE (Active Area: 36.72*48.96mm) -Scode playback frequency: 50 frame/sec ~ (Application goods) (Example of information displayed in this article) | ㅇ Note 2, Item A of Part 16 of the Tariff Schedule stipulates that “Parts that are goods included in any specific heading of Chapter 84 or 85 shall be classified in the respective heading.” ㅇ Tariff Schedule No. 8531 stipulates ‘electrical sound or visual signal devices (e.g. bells, sirens, display panels, burglar alarms, fire alarms)’, - In the explanatory note for the same issue, “Excluding signaling devices used for bicycles and automobiles (No. 8512) and signaling devices used for traffic control on roads, railways, etc. (No. 8530), this heading includes all signals used for signaling purposes. Includes electrical appliances. In this case, it does not matter whether sound is used to transmit the signal (bell, buzzer, horn, etc.) or visual indication (lamp, flap, illuminated numbers, etc.) is used, and it also does not matter whether it is a manual method (e.g. It does not matter whether they are door bells) or automatic (e.g. burglar alarms),” and exemplifies “(D) indicator panels and similar things.” ㅇ This product is a TFT LCD that is mounted on a remote control and displays limited information such as menu information and status information provided by the remote control. Since it corresponds to a display panel combined with a liquid crystal device, it is subject to General Rules No. 1 and 6 on the interpretation of the tariff table. Classified under HSK 8531.20-1000
1929 | 8531 | MONO CHROME TFT LCD MODULE35“ C035QAN023 가로형 China | ○ This item consists of TFT-LCD, Driver IC (Including Timing Controller), and F-PCB. -It is used for various safety equipment such as operating control and safety equipment such as vehicles and trains, traffic signals, gas leakage detectors, and signal devices. ○ specifications -Deal: 320 × 240 -Screen Size: 3.5 (DIAGONAL) (Application goods) | ㅇ Tariff Schedule No. 9013 stipulates ‘liquid crystal devices (excluding those constituting goods more specifically defined in other headings),’ so first review whether the goods in question are goods “more specifically defined in other headings.” Must ㅇ Tariff Schedule No. 8531 stipulates ‘electrical sound or visual signal devices (e.g. bells, sirens, display panels, burglar alarms, fire alarms)’, - In the explanatory note for the same issue, “Excluding signaling devices used for bicycles and automobiles (No. 8512) and signaling devices used for traffic control on roads, railways, etc. (No. 8530), this heading includes all signals used for signaling purposes. Includes electrical appliances. In this case, it does not matter whether sound is used to transmit the signal (bell, buzzer, horn, etc.) or visual indication (lamp, flap, illuminated numbers, etc.) is used, and it also does not matter whether it is a manual method (e.g. It does not matter whether they are door bells) or automatic (e.g. burglar alarms),” and exemplifies “(D) indicator panels and similar things.” ㅇ This product is a MONO type TFT that is installed in various safety devices such as operation control and safety devices and gas leak detectors of transportation devices such as cars and trains, and displays only limited information such as operating status, fuel amount, and external temperature provided by internal devices. As an LCD, it corresponds to a display panel combined with a liquid crystal device, so it is classified under HSK 8531.20-1000 in accordance with General Rules No. 1 and 6 on the interpretation of the tariff table.
1930 | 8531 | MONO CHROME TFT LCD MODULE35“ C035QAN022 세로형 China | ○ This article is a TFT-LCD, Driver IC (Including Timing Controller), and F-PCB. -It is used for various safety equipment such as operating control and safety equipment such as vehicles and trains, traffic signals, gas leakage detectors, and signal devices. ○ specifications -Faller: 240 × 320 -Screen Size: 3.5 (DIAGONAL) (Application goods) | ㅇ Tariff Schedule No. 9013 stipulates ‘liquid crystal devices (excluding those constituting goods more specifically defined in other headings),’ so first review whether the goods in question are goods “more specifically defined in other headings.” Must ㅇ Tariff Schedule No. 8531 stipulates ‘electrical sound or visual signal devices (e.g. bells, sirens, display panels, burglar alarms, fire alarms)’, - In the explanatory note for the same issue, “Excluding signaling devices used for bicycles and automobiles (No. 8512) and signaling devices used for traffic control on roads, railways, etc. (No. 8530), this heading includes all signals used for signaling purposes. Includes electrical appliances. In this case, it does not matter whether sound is used to transmit the signal (bell, buzzer, horn, etc.) or visual indication (lamp, flap, illuminated numbers, etc.) is used, and it also does not matter whether it is a manual method (e.g. It does not matter whether they are door bells) or automatic (e.g. burglar alarms),” and exemplifies “(D) indicator panels and similar things.” ㅇ This product is a MONO type TFT that is installed in various safety devices such as operation control and safety devices and gas leak detectors of transportation devices such as cars and trains, and displays only limited information such as operating status, fuel amount, and external temperature provided by internal devices. As an LCD, it corresponds to a display panel combined with a liquid crystal device, so it is classified under HSK 8531.20-1000 in accordance with General Rules No. 1 and 6 on the interpretation of the tariff table.
1931 | 8509 | DENTAL WATER FLOSSER LB200 China | ○ This item is a portable oral cleaner used at home. ○ Principle of water spraying -This case is pulled up from the motor inside the goods, sent to the piston, and then delivered with tips through the pump connected to it. ○ This is the specification -This is the net weight of goods: 0.27kg -An input voltage: AC100-240V -Output voltage: DC5V (lithium battery) (Application goods) | ○ Note 1 (f) of Chapter 84 of the Tariff Schedule stipulates that ‘household electrical appliances of Heading 8509’ are excluded from Chapter 84, and Note 4 of Chapter 85 of the Tariff Schedule stipulates that ‘Head 8509 includes appliances generally used at home. ‘Only the following electrical devices are classified’, and in item B, “items other than ‘floor polishers, food grinders, food mixers, fruit juice or vegetable juice extractors’ specified in item A and weighing 20 kilograms or less.” stipulated ○ Tariff Schedule No. 8509 stipulates ‘household electrical appliances (limited to those equipped with electric motors, excluding vacuum cleaners of No. 8508)’; - In the commentary to the same issue, “This heading includes many household electrical appliances incorporating electric motors. In this subparagraph, “home appliance” means appliance generally used at home. Depending on the type, these devices are distinguished by one or more characteristics such as overall dimensions, design, capacity, and volume. The criterion for judging these characteristics is that the device should not be operated at a level that exceeds household needs.” It stipulates that “(7) electric tooth brushes” is exemplified in the group ‘(B) If the weight of the bird is 20 kg or less, it is classified in this heading without limitation on the item’. ○ This product weighs 0.27 kg and is a household oral irrigator equipped with an electric motor, so it is classified under HSK No. 8509.80-9000 in accordance with General Rules No. 1 and No. 6 on the interpretation of the tariff table.
1932 | 8512 | motor vehicles visual signalling equipment INDICATOR ASMINFL RST IP MDL 94567339 | ○ The items of goods -The automotive IP* It is mounted at the bottom of the center, and when the passenger boards the passenger seat and the electric red light is delivered from the external ECU that detects whether or not to wear the seat belt, the warning light (LED) is turned on and the safety belt is worn.Device * IP: Instrument Panel's abbreviations with various Displays and switches at the bottom of Windshield Glass | ㅇ Note 2 (f) of Part 17 of the Tariff Schedule stipulates that “the provisions on parts or parts and accessories do not apply to ‘electrical equipment (Category 85)’”, and (Ⅲ) parts in the general explanatory note of the same part. and in the group of accessories, “(A) Parts and accessories excluded under Note 2 to Part … (No. 8512)” is an example. ㅇ In Tariff Schedule No. 8512, “electrical lighting or signal appliances, windscreen wipers, defrosters, and dehumidifiers (limited to those for bicycles or automobiles)” are classified. - The explanatory note for the same issue states, “This heading includes electrical equipment for lighting or signaling purposes specially manufactured for bicycles or automobiles.” This heading includes in particular: (omitted) (10) Parking lot devices operated by external sensors, (14) Electrical devices of the type used in automobiles: These devices warn the driver with visual or acoustic signals that a speed detector is operating nearby. “Examples include: ㅇ Therefore, this product corresponds to an “electrical visual signal device” that visually provides the driver with an LED to indicate whether the vehicle’s seat belt is worn or not, and is therefore subject to General Provisions No. 1 (terms of No. 8512) and No. 6 on the interpretation of the Tariff Schedule. Classified under No. 8512.20-2010
1933 | 8517 | Item classification change notification for the import and export goods of the change 8518309000 three times after changing | E EARPHONE(XLINE Z7) | ㅇ Overview of the product - Bluetooth earphones that transmit and receive voice signals wirelessly ㅇ Form and function of the product - composition ① 1 pair of Bluetooth earphones (Bluetooth 4.2 module, built-in microphone, speaker, battery) ② USB charging charging cable ③ Ear protection socket ④ Pouch, user manual - Connects to Bluetooth-compatible devices such as mobile phones to play music and perform hands-free functions
1934 | 8536 | BLOCK ASMFUSE 96889385 | ㅇ Overview of goods -It is a item that plays a role in protecting the circuit by blocking the circuit in the overcurrent by connected to the car Battery and the power supply from the battery. -Inside, it is composed of copper material fuse, cable, bolt, and NUT, and the outside is designed with plastic housing. (Application items) (Inside) | ㅇ Note 2 (a) of Part 16 of the Tariff Schedule stipulates that “parts that are goods included in any specific heading of Chapter 84 or 85 shall be classified under the respective heading.” ㅇ Tariff Schedule No. 8536 provides for “equipment for switching, protecting and connecting electric circuits [e.g. switches, relays, fuses, surge suppressors, plugs, sockets, lamp holders and other connectors and connection boxes] (voltage (limited to those with a voltage of 1,000 volts or less) and connectors for optical fibers, optical fiber bundles, and cables.” - In the Explanatory Note to the same issue, in the group “(Ⅱ) Equipment for the protection of electric circuits”: “This heading includes fuses. A fuse usually consists of a device that is (or can be) connected to a certain length of fuse wire. Therefore, if it is inserted into a circuit and the current increases to a dangerous level, the fuse wire will melt and block the circuit.” - Also, “Other fuses consist of a base or socket for connecting to a wire and a connecting part to which the fuse wire is attached (this is screwed to the socket or inserted between spring-type contactors). there is. This heading includes complete fuses, with or without wires. Fuse wires are classified according to their constituent materials. However, short fuse wires equipped with loops or other means of connection for use are classified in this heading.” ㅇ Therefore, the product in question is considered to be an “other fuse” with a voltage of 1,000 volts or less, which is connected to a car battery and protects the circuit by blocking the current in the event of overcurrent. General Rule No. 1 on Interpretation of the Tariff Schedule (Part 16, Note 2 (a), No. 8536) Classified in HSK No. 8536.10-9000 according to subparagraph 6 and subparagraph 6.
1935 | 8537 | CONTROL PANELS | -PLC (Programmable Logic Controller) method to control on -site facilities (jig, etc.) in the factory automation line and supply the necessary control for the line driving -Compensation: PLC (CPU, power, remote card, etc.), power supply device (DC), transformer, wiring breaker, circuit breaker, panel, etc. | ㅇ Tariff Schedule No. 8537 provides for “electrical control or distribution boards, panels, consoles, desks, cabinets and other foundations (limited to those equipped with two or more devices of Heading 8535 or 8536, and devices of Chapter 90). and those combined with numerical control devices, excluding exchange devices of No. 8517)” are classified, - In the same issue's HS commentary, 'These are devices in which the devices mentioned in the previous two items (e.g. switches and fuses) are assembled on a board, panel, console, etc., or installed in a cabinet, desk, etc. 'It is said to have been done.' - 'Programmable controllers: Digital devices that use programmable memory for storing instructions to perform special functions (e.g., logical, sequential, temporal control, calculations, and operations). It is used to control various types of machines through digital or analog input/output modules.' ㅇ This product uses the PLC (Programmable Logic Controller) method to control field equipment (jigs, etc.) in the factory automation line, and is a programmable controller with a voltage of 1,000 volts or less that supplies the control power required to drive the line, so it is subject to the tariff rate table. Classified in HSK No. 8537.10-2020 in accordance with the provisions of GIRs 1 and 6 on the interpretation of
1936 | 8531 | Smart tracker tag type Smart Trackertag | ○ This article consists of BLE (Bluetooth Low Energy Low Power Bluetooth) Chip, Switch, LED, Buje, Antenna, etc., and transmits the information of this item with a smartphone through the antenna of this item and reaches the same information to the smartphone.After receiving the information coming back, it detects that certain smartphones and this goods are within a certain distance. -Ped (connect) certain smartphones and main items, and when the pairing is disconnected (usually the pairing is disconnected when the distance is 10 to 20m away) or within a certain distance range, the case is called from the smartphone.The notification sound sounds ○ This is the components and functions of the goods tracker -Smart Tracker body: body for mobile phone BLE communication -LED: LED terminal for checker tag type body power supply confirmation -ON button: Tracker card type power button -Bujor: A buzzer ringing a notification sound when the connection with the phone is cut off or when the phone is called from the phone ○ Main use of this is the use of goods -Lost prevention: This is a warning sound from the goods and the smartphone when the item is attached to an item such as a wallet. -Check this article: If you don't know where the item is, when you use the specific application of the smartphone to press the “Tracker Find” button, when the smartphone and this item are within a certain distance, mobile phones and this itemNotification sound in ○ Components: This is the main body of the goods, the double -sided tape, the ring for the tracker, the use manual ○ specifications -The rated voltage: DC 3V (lithium battery) -Communication method: Bluetooth 4.1 -Size: 40 × 25 × 5.66 mm (Application goods) | ○ General Rule No. 3 of the Tariff Schedule (B) stipulates that “mixtures, composites made of different materials or different components, and goods put together as a set for retail sale, which cannot be classified according to item (a), must be kept as close as possible to the essential characteristics of these goods.” “It is classified as an article made up of materials or components that are given a .” - This product consists of a tracker body, double-sided tape, a ring, and a user manual, and is packaged in a paper case and sold for retail sale. Since the tracker body that is used in connection with a smartphone has essential characteristics, the tracker body is the corresponding number. Must be classified ○ Tariff Schedule No. 8531 is ‘electrical sound or visual signal devices (e.g. bells, sirens, display boards, burglar alarms, fire alarms). However, it stipulates that ‘those of No. 8512 or 8530 are excluded.’ - In the commentary to the same issue, “Excluding signaling devices used for bicycles and automobiles (No. 8512) and signaling devices used for traffic control on roads, railways, etc. (No. 8530), this heading includes all signals used for signaling purposes. Includes electrical appliances. In this case, it does not matter whether sound is used to transmit a signal (bell, buzzer, horn, etc.) or an artificial display is made (lamp, flap, lighting numbers, etc.), and it does not matter whether it is manual or automatic. ”, and regarding ‘(E)burglar alarms’, “These are composed of two parts: a detection unit and a signal unit (bell, buzzer, visual indicator, etc.) that is automatically operated when the detection unit operates. there is. Burglar alarms operate in several ways.” ○ This product is a product that generates an acoustic signal (alert sound) when a specific smartphone and the product deviate from a certain distance range using a detection method using Bluetooth communication. Since it is an electrical signaling device similar to a burglar alarm, it is subject to interpretation of the tariff table. Classified under HSK8531.10-9000 in accordance with General Regulations No. 1 and 6.
1937 | 8537 | PCB BOARD | ㅇ Overview of goods -PCB Board mounted on the mini fan, MCU, charging IC, MOSFET, switch, fuse, input and output terminal, resistance, capacitor, etc.Item for goods. (Use voltage: 5 ~ 9V) (In front/rear image) | ㅇ Note 2 (a) of Part 16 of the Tariff Schedule stipulates that “parts that are goods included in any specific heading of Chapter 84 or 85 shall be classified under the respective heading.” ㅇ Tariff Schedule No. 8537: “Boards, panels, consoles, desks, cabinets and other bases for electrical control or distribution (limited to those equipped with two or more devices of heading 8535 or 8536...)” This is classified - In the explanatory note for the same issue, “These are devices (e.g. switches and fuses) mentioned in the previous two headings (No. 8535, No. 8536) assembled on a board, panel, console, etc. “It is designed to be mounted inside a cabinet, desk, etc.” - Examples of what is included in this subparagraph include “numerical control panels with built-in automatic data processing machines, programmed switch boards for device control, etc.” ㅇ Therefore, the goods in question are considered to be “other control panels with a voltage of 1,000 volts or less” consisting of the motor of a mini fan, switches and fuses to control overcurrent, etc., and are subject to General Rule No. 1 on Interpretation of the Tariff Schedule (Subparagraph 16, Note 2 (a), Classified in subheading 8537.10-2090 according to subparagraph 6 (terminology of subheading 8537) and subparagraph 6.
1938 | 8517 | Smart tracker card type Smart Trackercard | ○ This article is composed of BLE (Bluetooth Low Energy Low Power Bluetooth) Chip, Switch, LED, and Antenna, and transmits information of this article with a smartphone through the antenna of this article and reached the same information to the smartphone.By receiving the information coming back, it detects that certain smartphones and this goods are within a certain distance. -Preporting (connecting) certain smartphones and main items, when the pairing is disconnected (usually the pairing when the 10-20m distance is cut off) or within a certain distance range, the smartphone function is notified from the smartphone function through the function of the smartphonering * This product does not have a buzzer, so there is no function of generating sound signals, and only one LED is attached, but considering the LED size, the number and the form of the item, and the purpose of the use, etc.Cannot ○ This is the components and functions of the goods -Smart Tracker body: body for mobile phone BLE communication -LED: LED terminal for checker card type power supply confirmation -ON button: Tracker card type power button ○ Main use of this is the use of goods -Lost: This is a warning sound from a smartphone when the item is attached to an item such as a wallet. -This is a notification of access to the goods: When the item is in a certain distance, the notification sound sounds on the smartphone. ○ specifications -The rated voltage: DC 3V (lithium battery) -Communication method: Bluetooth 4.1 (Application goods) | ○ Tariff Schedule No. 8517 refers to 'telephones (including telephones for cellular communication networks or other wireless communication networks) and other devices for transmitting or receiving voice, video, or other data (wired, such as local area networks or long-distance communication networks). (Includes devices for communicating in wireless communication networks, excluding devices for transmission and reception of Nos. 8443, 8525, 8527, and 8528). - In the explanatory note for the same issue, “This heading includes changes in current or optical waves flowing in a wired network, or electro-magnetic waves in a wireless network, such as conversation between two points or other functions.” Includes devices that transmit or receive audio, video, or other data. These signals can be analog or digital. Interconnected networks include telephones, telegraphs, radiotelephones, radiotelegraphs, and short-distance and broadband networks,” and the group “(F) Transmitters and receivers for radiotelephones and radiotelegraphs” includes “distress signals from ships, aircraft, etc. Examples include “automatic transmitters and special receivers used as” and “transmitters, receivers, and transmitters of remote signals.” ○ This product is a module that transmits product information to a smartphone through Bluetooth communication and then receives information returned from the smartphone. Bluetooth communication is cut off when it goes beyond a certain distance from the smartphone, or stays within a certain range. This is a product that uses the function of the smartphone to make a notification sound on the smartphone. Although this product has an LED, considering the shape of the product, the method of use, and the size of the LED, it is difficult to view it as a visual signal for alarm purposes. - Therefore, the product in question is a wireless communication module for communication with a smartphone using the Bluetooth method and is a device for receiving, converting, transmitting, and reproducing voice, video, or other data, so the general rule on interpretation of the tariff table is established. Classified as HSK8517.62-9000 according to Nos. 1 and 6
1939 | 8501 | MOTOR | ㅇ The items of goods -DC motor (output 1.1 ~ 3.3W) that converts electrical energy to mechanical power that assembles a mini fan and operates a fan through the rotation movement. (Application goods) (mounting image) | ㅇ Note 2 (a) of Part 16 of the Tariff Schedule stipulates that “parts that are goods included in any specific heading of Chapter 84 or 85 shall be classified under the respective heading.” ㅇ Tariff Schedule No. 8501 classifies “electric motors and generators (excluding power generation sets)”; - In the commentary of the same issue, “An electric motor is a machine that converts electrical energy into mechanical power. This group includes rotary and linear motors. Rotary motors generate mechanical power by means of rotational movement. “These are for direct current or alternating current and come in various shapes and sizes depending on the intended use or purpose.” ㅇ Therefore, the product in question is considered a “DC motor with an output of 37.5 watts or less” that converts the electrical energy that operates the fan through rotational movement into mechanical power, and is subject to General Rule No. 1 on the interpretation of the tariff table (Subparagraph 16, Note 2 (a), Classified in HSK subheading 8501.10-1000 according to subheading 8501) and subheading 6.
1940 | 8511 | Parts of starter motors LAMINATION PG260HL LLS | It is a item that constitutes the rotor of the automotive starting motor, with 28 grooves around the outside, and a press processed product with several thin iron plates with five holes in the middle and around it (54.35 ~ 54.45mm in the outer diameter, the outer diameter, 54.35 ~ 54.45mm,Height 34.50 ~ 35.50mm, weight 417g) | ㅇ In Part 16, Note 2, Item B of the Tariff Schedule, it is stipulated that “Other parts that are dedicated to or mainly used in a specific machine or several types of machines classified under the same heading shall be classified in the heading to which the machine belongs.” ㅇ Tariff Schedule No. 8511 classifies “electrical equipment for ignition and starting of spark-ignition or compression-ignition internal combustion engines (e.g. magnet generator for ignition, magneto generator, ignition coil, spark plug, glow plug, starting motor).” Subheading 8511.90 subheads “Parts”. - In the commentary to the same issue, “This heading includes electrical equipment for starting or igniting internal combustion engines of any type (piston or other type), whether for automobiles, aircraft, ships and the like, or for stationary engines. .” and “According to the general provisions on classification of parts (see General Explanation of Part 16), parts of goods of this heading are also classified in this heading.” ㅇ Meanwhile, in Note 2 of Chapter 85 of the Tariff Schedule, “Heads 8501 to 8504 exclude the goods specified in Nos. 8511, 8512, 8540, 8541, and 8542.” It is stipulated in the commentary for No. 8501 (Motors and Generators) of the same table that “This heading excludes starting motors for internal combustion engines (No. 8511),” and in the commentary for No. 8503 of the same table, “Shell (shells), cases, stators, and rotors” are examples of parts of electric motors and generators. ㅇ Therefore, this product is a laminated iron core that constitutes the rotor of an automobile starter motor and is a part of the starter motor, so it is classified under No. 8511.90-9000 in accordance with General Rules No. 1 and No. 6 on the interpretation of the Tariff Schedule.
1941 | 8504 | Part of Electrical transformers static convertersfor example rectifiers and inductors Magnectic Powder Core | ㅇ Overview of goods -Nickel and iron ship powder is made of donuts through sintering process, and it is used mainly for inductor, transformer, and rhythm. ㅇ Item image | ㅇ In Part 16 of the Tariff Schedule Commentary, Note 2, Item B, “Other parts that are dedicated to or mainly used in a specific machine or several types of machines classified under the same heading (including machines in heading 8479 or 8543) are not included in that machine. It is classified into Nos. 8409, 8431, 8448, 8466, 8473, 8503, 8522, 8529, and 8538, depending on the number or case to which it belongs. However, it is stipulated that “parts commonly used mainly in goods from Nos. 8517 and 8525 to 8528 shall be classified as No. 8517.” ㅇ Tariff Schedule No. 8504 categorizes “transformers, stationary converters (e.g. rectifiers) and inductors” and subheading 8504.50 categorizes “other inductors.” - In the commentary of the same issue, “(Ⅲ) Inductor”, “It is mainly composed of a single coil, and when inserted into an AC circuit, it restricts or blocks the flow of AC according to magnetic induction. “It ranges from small chokes used in wireless circuits and instruments to large coils installed in concrete and used in power circuits (e.g. to limit the flow of current in short circuits),” he explains. -It is explained that “parts of goods of this heading are also classified in this heading in accordance with the general provisions on classification of parts (see General Explanation of Part 16).” ㅇ Therefore, the product in question is a magnetic material that generates a magnetic field by inducing the flow of current within an inductor by winding a copper wire. It is considered as “parts of other inductors” and is classified under No. 8504.90-9000 in accordance with General Rules No. 1 and 6 on the interpretation of the Tariff Schedule. Classified under
1942 | 8536 | Wire Assy DC 24V SJ3900558A | ○ The items of goods -ENERGY Storage System*(ESS) is mounted on the switch module and is applied to the ROCKER Switch (Voltage 24V, current up to 10amp) -Conained Rocker Switch ** and Lead Wire, Connector * ESS (Energy Storage System, Energy Storage System): A storage device that stores over -produced power at a power plant and transmits when the power is temporarily lacking ** Rocker Switch: On/off switch that works by pressing.If you press one side of the switch, the other side protrudes, and 'ON' or 'OFF' is marked, making it easy to understand the on/off state of the equipment.It is used for surge protector, screen monitor, computer power supply, and other applications.The lamp is on only.(Source: IT Term Dictionary, Korea Information and Communication Technology Association) ○ Components and functions ROCKER Switch: Operating Switch to deliver and block electrical signals to Short/Open by pressing the switch that protrudes externally and turning on/off. -Lead Wire: Electrical signaling -Connector: Electrical signal in connection with System | ㅇ Note 2, paragraph (a) of Part 16 of the Tariff Schedule stipulates that “parts that are goods included in any specific heading of Chapter 84 or 85 shall be classified in the respective heading.” ㅇ Tariff Schedule No. 8536 provides for “equipment for switching, protecting and connecting electric circuits [e.g. switches, relays, fuses, surge suppressors, plugs, sockets, lamp holders and other connectors and connection boxes] (voltage It is classified into “connectors for optical fibers, optical fiber bundles, and cables” (limited to those with a voltage of 1,000 volts or less). - In the Explanatory Note (Ⅰ) of the same issue, in the group of devices for switching electric circuits, “(A) Switches: Switches of this heading include small switches used in wireless devices, electric devices, etc., switches of the type used in household electrical wiring, and industrial switches. “Includes what is used.” - In addition, in the (A) switch group, it is explained that “Other examples classified here include electromechanical snap-acting switches (toggle switches) for currents of 11 amps or less,” and in HSK8536.90-9010, “Electrical “Mechanical snap-action type (limited to 11 amps or less)” is subcategorized. ㅇ Therefore, this product corresponds to an “electromechanical snap action switch (11 amps or less)” that shorts/opens electrical contact by switching ON/OFF by pressing up or down on the switch protruding from the outside, so there is no question regarding the interpretation of the tariff table. Classified in subheading 8536.50-9010 in accordance with GIRs 1 (terms of 8536) and 6.
1943 | 8509 | Electromechanical domestic appliances Other Pumps S1 | - outline ㆍ The body (battery, motor, vacuum motor, etc./ 1.21kg) ㆍ Perform functions to absorb breast milk and store them in a bottle by the operation of the vacuum pump by the power of the motor -Function and use ㆍ A breast pump to squeeze breast milk by compressing the breasts of the mother -The photo photo | ㅇ This product is an article for compressing the mother's breast and expressing breast milk, and is functionally a milking machine. Therefore, when examining whether it can be classified under Tariff Schedule No. 8434 (milking machines and dairy machines), - The Explanatory Note to the same heading explains that ‘this heading…classifies mechanical milking machines and other machinery used for the processing of milk or for converting milk into dairy products’, - This product does not fall under No. 8434 as it is for pumping milk for breastfeeding a baby. ㅇ In Note 4 to Chapter 85 of the Tariff Schedule, ‘No. 8509 classifies only the following electrical appliances generally used at home. ... me. Anything other than an electrical device specified in item a and weighing less than 20 kilograms...' It is stipulated that, In the same table, No. 8509, ‘household electrical appliances (limited to those equipped with electric motors, excluding vacuum cleaners of No. 8508)’ are classified. - The explanatory note for the same heading explains, ‘This heading includes many electrical appliances incorporating electric motors.’ - Subheading No. 8509.80 subcategories ‘other appliances’ other than ‘food grinders and mixers, and fruit juice/vegetable juice extractors’. ㅇ This product is an electric device equipped with an electric motor and has a total weight of 20 kilograms or less. It is intended for use at home for breastfeeding, so it is classified as a 'food grinder, mixer, and juicer' among 'home electric devices' that meet the terms of tariff table No. 8509. ㆍApplies to ‘other devices’ rather than ‘vegetable juice extractor’. ㅇ Therefore, this product is classified in subheading 8509.80-9000 in accordance with the provisions of General Rules No. 1 and 6 on the interpretation of the Tariff Schedule. ※ For reference, since the milking function of this product is mainly achieved by the operation of the vacuum pump, if we examine whether tariff table No. 8414 can also be classified, - This product is not simply for compressing or creating a vacuum state of air or other gases, but for milking breast milk and storing it in a baby bottle using the principle of a pump. Therefore, it is not classified simply as a “pump,” but as a “home electric device.” It is appropriate to classify it as . - In addition, Note 1 (f) of Chapter 84 of the Tariff Schedule stipulates to exclude 'household electrical appliances of Heading 8509', and in Note 4 of Chapter 85 of the same table, 'Ventilation/circulation hoods combining a fan' [...] is excluded from No. 8509 and classified as No. 8414. Since there is no exclusion rule for 'pumps', if this product satisfies the terms of No. 8509, it should be classified as No. 8509 rather than No. 8414. Validity.
1944 | 8536 | Wire Assy Reset Switch SJ3900390A | ○ The items of goods -ESS MODULE (Energy Storage System*), which is mounted and reset (PUSH) Switch to artificially block power from outside when a restart is needed. -Set (PUSH) Switch and Lead Wire, Connector * ESS (Energy Storage System, Energy Storage System): A storage device that stores over -produced power at a power plant and transmits when the power is temporarily lacking ○ Components and functions -Reset (Push) Switch: Working switch that blocks temporary power as the internal spring plate contact is closed when artificially pressed by force (pressure). -Lead Wire: Electrical signaling -Connector: Electrical signal in connection with System | ㅇ Note 2, paragraph (a) of Part 16 of the Tariff Schedule stipulates that “parts that are goods included in any specific heading of Chapter 84 or 85 shall be classified in the respective heading.” ㅇ Tariff Schedule No. 8536 provides for “equipment for switching, protecting and connecting electric circuits [e.g. switches, relays, fuses, surge suppressors, plugs, sockets, lamp holders and other connectors and connection boxes] (voltage It is classified into “connectors for optical fibers, optical fiber bundles, and cables” (limited to those with a voltage of 1,000 volts or less). - In the explanatory note (Ⅰ) of the same issue, in the group of devices for switching electric circuits, “(A) Switches: Switches of this heading include small switches used in wireless devices, electric devices, etc., switches of the type used in electrical wiring at home [e.g. tumblers]. Switches, lever operation switches, rotary switches, pendant switches, push button switches], industrial switches [e.g. limit switches, cam switches, micro switches, proximity switches].” ㅇ Therefore, the product in question corresponds to a push button switch whose contact point is closed when the button is pressed with external pressure. Therefore, in accordance with General Rules No. 1 (terms of No. 8536) and No. 6 on the interpretation of the Tariff Schedule, No. 8536.50-2000 Classified under
1945 | 8544 | SJ3900611A WIRE ASSY AC POWER | ㅇ The items of goods -We is mounted on ESS* Switch gear and acts as a power connection with the outside -We with an inlet and connector attached to both ends of the plastic insulation front *ESS (Energy Storage System: Energy Storage System): A storage device that stores over -produced power at the power plant and transmits when the power is temporarily lacking ㅇ Principle of operation -ISS Switch Gear Connection with System in the System, external power cable and Connection (inletd connector part) and automatically applied to the inner and external when the system operation is operated. ㅇ Component -Inlet: Electrical signal by connected to external Power Cable -Lead Wire: Electrical signaling -Connector: Electrical signal in connection with System ㅇ Picture of goods (Shin Cheong Water Product) | ㅇ In Part 16, Note 2, Item A of the Tariff Schedule, “Any specific heading of Chapter 84 or 85 (No. 8409, 8431, 8448, 8466, 8473, 8487, 8503, “Parts that are goods included in headings 8522, 8529, 8538, and 8548 are excluded, respectively, and are classified under the corresponding heading.” ㅇ Tariff Schedule No. 8544: “Insulated (including enamel-coated or anodized) wires and cables (including coaxial cables) and other electrically insulated conductors (regardless of whether or not they are equipped with connectors), optical fiber cables. (Limited to those made by individually covering fibers, regardless of whether electrical conductors or connectors are attached)” - In the commentary for the same issue, “wires, cables, etc. are cut to a certain length or at one or both ends. They are classified in this heading if attached with connectors (e.g. plugs, sockets, lugs, jacks, sleeves, terminals). This heading also includes assembled wires of the type previously described [e.g., double-wire cables for connecting sparking plugs of automobiles to the distributor].” ㅇ This product is equipped with an ESS Switch Gear and has inlets and connectors attached to both ends of a plastic insulated wire that connects to external power. It falls under “other plastic insulated wires with connectors” and is therefore subject to general rules regarding the interpretation of the tariff table. Classified in HSK 8544.42-2090 according to headings 1 and 6
1946 | 8531 | SJ3000002A BUZZER WIRE ASSY | ㅇ The items of goods -We is mounted in ESS* Battery and generates warning sounds when it occurs during operation *ESS (Energy Storage System: Energy Storage System): A storage device that stores over -produced power at the power plant and transmits when the power is temporarily lacking ㅇ Principle of operation -Ess Battery assembled in PCB board and power is applied and System is in operation In case of error (reverse current, overcurrent, etc.) ㅇ Component -BUZZER: As a warning generator that operates directly, a PCB board is mounted inside the buzzer to operate, read the electrical signal -Lead Wire: Electrical signaling -Connector: Electrical signal in connection with System ㅇ Picture of goods (Shin Cheong Water Product) | ㅇ Tariff Schedule Commentary Chapter 85 General Explanation (A) Scope and Component Group “(3) Equipment of a type that operates by the characteristics or effects of electricity (e.g., that operates by electromagnetic effects, heat generation, etc.) (No. 8505, It is stipulated that “Nos. 8511 to 8518, 8525 to 8531 and 8543)” are classified. ㅇ The terminology of Tariff Schedule No. 8531 includes “electrical sound or visual signal devices (e.g. bells, sirens, display boards, burglar alarms, fire alarms). However, those of No. 8512 or 8530 are excluded.” - In the explanatory note of the same issue, “.. This heading includes all electrical appliances used for signaling purposes. In this case, it does not matter whether sound is used to transmit the signal (bell, buzzer, horn, etc.) or visual indication (lamp, flap, illuminated numbers, etc.) is used, and it is also possible to use a manual method ( Example: door bells) “It doesn’t matter whether it is automatic (e.g. a burglar alarm),” he explained. ㅇ This product is installed in the ESS Battery and emits a warning sound when an abnormality occurs during operation. It falls under “other devices (buzzers)” and is therefore classified under HSK No. 8531.80-2000 in accordance with General Rules No. 1 and No. 6 on the interpretation of the Tariff Schedule. box
1947 | 8523 | Part for unrecorded solid state non volatile storage devices SSD CASE TOP | The goods corresponding to the external case of an aluminum alloy material that can be used as an external type using a dedicated USB cable or a dedicated USB cable -Size (mm) and weight: 100.2 x 69.85 x 6.80 / 24.5g -Use: Protection of SSD substrates and relaxation | ㅇ In Note 4 (a) of Chapter 85 of the Tariff Schedule, “In heading 8523, ‘solid-state non-volatile storage device (e.g. “flash memory card” or “flash electronic memory card”)’ means one or more devices on a printed circuit board. Flash memory in the form of a further integrated circuit (e.g., flash EPROM) is configured in the same housing, and it is a storage device equipped with a socket for connection. “These products may be equipped with integrated circuit-type controllers and passive individual components such as capacitors and resistors.” ㅇ In Part 16, Note 2, Item (b) of the Tariff Schedule, “Other parts that are dedicated to or mainly used in a specific machine or several types of machines classified under the same heading (including machines in heading 8479 or 8543) are not permitted by the machine.” The number it belongs to… (syncopation)… It is stipulated that “classified as.” ㅇ In the terminology of Tariff Schedule No. 8523, “solid-state non-volatile storage devices” are classified, and in subheading 8523.5, “semiconductor media” is further classified. - In the explanatory note for the same subheading, “This subheading includes audio or “Includes various types of media for recording other phenomena (numerical data, text, video or other video data, software),” it explains. ㅇ Therefore, since this product is a case to protect the SSD (Solid State Drive) board and alleviate heat generation, General Rule No. 1 on the interpretation of the tariff schedule (Part 16 Note 2 (b), Chapter 85 Note 5 (a)) and Classified in subheading 8523.51-1000 under subparagraph 6.
1948 | 8523 | Part for unrecorded solid state non volatile storage devices SSD CASE BOTTOM | It is a lower part of the external case of SSD (Solid State Driver), which can be used as an external type using a dedicated USB cable or a dedicated USB cable -Size and weight: 98.80 x 67.65 x 2.40, 9g -Use: Protection of SSD substrates and relaxation | ㅇ In Note 4 (a) of Chapter 85 of the Tariff Schedule, “In heading 8523, ‘solid-state non-volatile storage device (e.g. “flash memory card” or “flash electronic memory card”)’ means one or more devices on a printed circuit board. Flash memory in the form of a further integrated circuit (e.g., flash EPROM) is configured in the same housing, and it is a storage device equipped with a socket for connection. “These products may be equipped with integrated circuit-type controllers and passive individual components such as capacitors and resistors.” ㅇ In Part 16, Note 2, Item (b) of the Tariff Schedule, “Other parts that are dedicated to or mainly used in a specific machine or several types of machines classified under the same heading (including machines in heading 8479 or 8543) are not permitted by the machine.” The number it belongs to… (syncopation)… It is stipulated that “classified as.” ㅇ In the terminology of Tariff Schedule No. 8523, “solid-state non-volatile storage devices” are classified, and in subheading 8523.5, “semiconductor media” is further classified. - In the explanatory note for the same subheading, “This subheading includes audio or “Includes various types of media for recording other phenomena (numerical data, text, video or other video data, software),” it explains. ㅇ Therefore, since this product is a case to protect the SSD (Solid State Drive) board and alleviate heat generation, General Rule No. 1 on the interpretation of the tariff schedule (Part 16 Note 2 (b), Chapter 85 Note 5 (a)) and Classified in subheading 8523.51-1000 under subparagraph 6.
1949 | 8517 | RX ModuleRX MSTNFC Antenna SMA520F | ㅇ Overview of goods It is an antenna for NFC (DATA exchange, payment use) /MST (Samsung Pay payment) operation attached to Mobile Phone. *NFC: Communication technology that exchanges various wireless data at a close distance within 10 cm (Doosan Encyclopedia) *MST: Magnetic security transmission.Technology in which payment is made by contacting the magnetic leader of the payment terminal ㅇ Component -FPCB: A printed circuit board that forms a microsir (NFC, MST) on the polyimide base -SHIELDING Sheet: Magazine shielding and performance increase (inserted) Graphite Sheet: Inner temperature decreases through heat spread during operation -Carrier Tape: Protected from external scratches <This building> <attachment location> <structure> | ㅇ Part 16, Note 2, Item B of the Tariff Schedule states, 'Other parts that are dedicated to or mainly used in a specific machine or several types of machines classified under the same heading are subject to heading 8409, 8431, or 8431, as the case may be, depending on the heading to which the machine belongs. Classified as No. 8448, No. 8466, No. 8473, No. 8503, No. 8522, No. 8529, and No. 8538. However, it is stipulated that ‘parts commonly used mainly in goods from Nos. 8517 and 8525 to 8528 shall be classified as No. 8517.’ ㅇ The terminology of No. 8529 stipulates the classification of “parts used exclusively or mainly for the goods listed in Nos. 8525 to 8528,” which are used for the goods listed in Nos. 8525 to 8528. Since it is not a functional antenna, it cannot be classified under No. 8529. - Since it is combined with a graphite sheet, shielding sheet, etc. in addition to a printed circuit, it cannot be classified under No. 8534. ㅇ Tariff Schedule No. 8517 refers to ‘telephones (including telephones for cellular communication networks or other wireless communication networks) and other devices for transmitting or receiving voice, video or other data (wired or wireless such as local area communication networks or long-distance communication networks). (Includes equipment for communication on telecommunications networks, excluding equipment for transmitting and receiving of headings 8443, 8525, 8527 and 8528), - Subheading 8517.70 is classified as “parts” - According to the Explanatory Note, “This heading includes devices that transmit or receive conversations between two points or other sounds, images, or other data using electromagnetic waves caused by changes in current or light waves flowing in a wired network. These signals are either analog or digital. “Interconnected networks include telephone, telegraph, short-distance, or broadband networks.” ㅇ Therefore, this product is an MST/NFC communication antenna module and is an exclusive part attached to a mobile phone, so it is classified under No. 8517.70-1029 in accordance with General Rules No. 1 and No. 6 on the interpretation of the tariff table.
1950 | 8519 | ACTIVE SOUND MAXHAUST SOUND BOOSTER MODULE ACTIVE SOUND BLUETOOTH CONTROL | ㅇ Overview of goods -The goods are composed of interfaces, modules, and cables and plays the exhaust sound stored in the interface in the module and delivers them to the speaker ㅇ Main components and functions -The interface: Semiconductor storage media that stores the sound (Maserati electronic exhaust) designed by a digital signal -Module: connected to the interface with a Y cable and plays the sound stored in the interface -CAN cable: It is connected to the Y cable, power supply to the module, and the regenerated sound is delivered to the speaker | ㅇ In Tariff Schedule No. 8519, “equipment for voice recording or reproduction” is classified. - In the commentary for the same issue, “This heading includes devices that record voice, devices that reproduce voice, and devices that can perform both recording and playback.” “Generally, sound is stored on and reproduced from an internal storage device or medium (magnetic tape, optical medium, semiconductor medium or other medium of heading 8523).” - In ‘(C) Devices using semiconductor media’, “This group classifies devices that use semiconductor (e.g. solid-state, non-volatile) media. The voice is recorded on a recording medium as a digital code converted from an amplified electric current (analog signal) with variable intensity. It reads such media and reproduces audio. “Semiconductor media may be permanently embedded in a device or may take the form of a removable, solid-state, non-volatile storage medium.” ㅇ This product consists of an interface that stores the automobile exhaust sound, a module that reproduces it, and a cable that supplies power and transmits the reproduced exhaust sound to the speaker. The main function is in the ‘module’ that reproduces the exhaust sound. ㅇ Therefore, this product is a product that reproduces automobile exhaust sounds and corresponds to other audio reproduction devices using semiconductor media, so it is classified under No. 8519.81-2900 in accordance with General Rules No. 1 and 6 on the interpretation of the Tariff Schedule.
1951 | 8536 | Tripseor HJKT10 | ㅇ Overview of goods -At connector for connection between wires ㅇ The form of goods <Application Goods> <Photo with cable> -It is composed of a housing of plastic and a terminal made of copper material, and is filled with a compound of a jelly type with excellent moisture and room effects protection from external contamination and excellent moisture and room effects. | ㅇ Tariff Schedule No. 8536 states: “Equipments for switching, protecting, and connecting electric circuits (e.g., switches, relays, fuses, surge suppressors, plugs, sockets, lamp holders and other connectors and connections) (voltage of 1,000 volts or less) and “connectors for optical fibers, optical fiber bundles or cables” are classified. - In the Explanatory Note to this heading, “(B) This heading includes the group of miscellaneous connectors, terminals, terminal strips, etc., consisting of small squares of insulating material (dominoes) equipped with electrical connectors, terminals made of metal parts designed to receive conductors and facilitate electrical connection. “It includes small metal parts (spade terminals, crocodile clips, etc.) designed to be attached to the ends of electrical wiring to do so.” ㅇ This product is a connector for connecting wires and is a component for connecting cables, so it is classified under No. 8536.90-9010 in accordance with General Rules No. 1 and No. 6 on the interpretation of the Tariff Schedule.
1952 | 8526 | Other radar apparatus Radar Sensor 42456976 PRCHNA | ○ The items of goods -24GHz radar sensor used to detect blind spot vehicle detection and lane changes that are not confirmed by the vehicle's outsider mirror or room mirror. ○ Radar specification -Gaesight angle: 140+ DEG -Design (3dbsm): 120m -Mine distance: 0.5m * Rader: Electronic Measuring Equipment that measures the distance or shape of the target by using the characteristics of the electromagnetic wave energy that is spawned or reflected when the radio energy is fired towards the target (Source: Science Dictionary) | ○ Note 1 (h) of Chapter 90 of the Tariff Schedule stipulates that “Radar equipment, radio equipment for navigation, and wireless remote control equipment (No. 8526)” are excluded from this Chapter, so this product can be classified under Heading 8526. must be reviewed first. ○ In Tariff Schedule No. 8526, “radar devices, navigation radio devices, and wireless remote control devices” are classified. - In the commentary for the same issue, examples included in this heading include “(2) radar devices for navigation of ships or aircraft, (4) radar altitude measurement devices (radio altimeters), (8) radar devices for aircraft intrusion warning, etc.” Doing it ○ Therefore, the product in question is mounted on the rear of the vehicle and radiates 24 GHz radar to detect vehicles in blind spots and vehicles in the adjacent lane. Since it falls under “other radar devices,” it is subject to General Rule 1 on the Interpretation of the Tariff Schedule (No. 8526) Classified in subheading 8526.10-9000 according to subparagraph 6 and terminology)
1953 | 8543 | Other Electrical machines and apparatus Air Purification System CRM | ㅇ Structure and use -Cell*is a device that combines voltage in the cell and discharges the voltage in the cell by coupling to the cell part of the body where the power supply is supplied. * Cell: The inner wall of the glass tube (genome) is an aluminum sheet (internal electrode plate), and the outer wall is combined with an iron steel wire mesh (external electrode plate) (other than that, aluminum Rod, Umbrella, END CAP, etc. are combined) -It is mainly installed in Clean Room or Supply Air Diffuser of the production facility process, ionizing oxygen molecules in the air ㅇ Principle of operation -The electron generated by the cell is added to the oxygen molecule in the air in which the cells generated in the cell due to the dielectric intestinal wall discharge, resulting in an oxygen molecular sound ion, and accordingly, the produced oxygen molecular sound ion decomposes the volatile organic compound (VOCs) in the room to remove the odor by removing the odor by removing the odorAir quality improvement [Reference 1] [Reference 2] [Reference 3] [See 4] [Cell structure] | ㅇ Tariff Schedule No. 8543 classifies ‘other electrical equipment (limited to those not separately classified in this Chapter and having a unique function)’; - In the HS Explanatory Note to the same heading, ‘This heading includes all electrical equipment that does not fall under any other heading of this Chapter, is not specifically classified in any other heading of the Classification Schedule, and is not excluded by the application of Chapter 16 or the statutory notes of this Chapter. Includes. In particular, the main electrical appliances classified in different classes are electrical machines in Chapter 84 and certain types of appliances in Chapter 90. Electrical equipment falling under this heading must have a unique function. ‘The provisions of the Explanation of No. 8479 on machinery with unique functions shall also apply to the equipment of this heading.’ - In addition, examples of goods included in this heading include ‘electrical ozone generating devices and diffusing apparatus that are not for therapeutic purposes (e.g. for industrial or indoor ozonation purposes).’ ㅇ This product's main function is to apply voltage to the cell and generate negative ions in the oxygen molecules of the air supplied into the room by electrons generated by dielectric barrier discharge. - It is not classified in any other heading of the Tariff Schedule and corresponds to other electrical equipment with unique functions that are not excluded by the notes of Part 16 and Chapter 85. ㅇ Therefore, this product is classified under HSK No. 8543.70-9090 in accordance with the provisions of General Rules No. 1 and No. 6 on the interpretation of the Tariff Schedule.
1954 | 8543 | Part of other electrical machines and apparatus SONA CELL replacement cell | ㅇ The items of goods -Crm (Air Purification System) is a core component of the indoor air quality improvement system (CRM).Replacement) [Reference 1.Air Purification System] ㅇ structure -The glass tube*(genome) Aluminum sheet (internal electrode plate) and steel wire mesh (external electrode plate) are coupled to the inside and outside of the glass tube.Combined * The interior of the glass tube is not vacuum, no other gas is injected, and light or thermal energy is not generated according to electrical operation. ㅇ Principle of operation -If the voltage is applied to the CELL mounting part of the CRM body and the voltage is applied to the internal and exterior electrode, an electric field is generated on the surface of the glass tube, and the electron is generated, and the electron is added to the oxygen molecules in the air in which the generated electrons generate to produce an oxygen molecular sound ion.Accordingly, the produced oxygen molecular synthesis ion decomposes the volatile organic compound (VOCs) in the room to remove the odor to improve the indoor air quality | ㅇ Tariff Schedule No. 8543 classifies ‘other electrical equipment (limited to those not separately classified in this Chapter and having a unique function)’; - In the HS Explanatory Note to the same heading, ‘This heading includes all electrical equipment that does not fall under any other heading of this Chapter, is not specifically classified in any other heading of the Classification Schedule, and is not excluded by the application of Chapter 16 or the statutory notes of this Chapter. Includes. In particular, the main electrical appliances classified in different classes are electrical machines in Chapter 84 and certain types of appliances in Chapter 90. Electrical equipment falling under this heading must have a unique function. ‘The provisions of the Explanation of No. 8479 on machinery with unique functions shall also apply to the equipment of this heading.’ - In addition, examples of goods included in this heading include ‘electrical ozone generators and diffusion devices that are not intended for treatment (e.g., for industrial use or for ozonation in premises).’ ㅇ This product is a core component of CRM (Air Purification System, Indoor Air Quality Improvement System). When it is connected to the CELL mounting part of CRM and voltage is applied to the inside and outside, electrons generated by dielectric barrier discharge are discharged into the supplied air. It is a product that has the function of generating oxygen molecule anions when applied to oxygen molecules. - Replacement parts installed in the CRM, such as transformers and PCBs for converting specific voltage values ​​for discharge, are attached to the main body and require a specific voltage to be applied for overall operation, and other electrical appliances with unique functions classified under No. 8543. Applies to parts of the device ㅇ Therefore, this product is classified under HSK No. 8543.90-9090 in accordance with the provisions of General Rules No. 1 and No. 6 on the interpretation of the Tariff Schedule.
1955 | 8503 | Parts of motors COVERDR OPENER L38RSM SM3 | ㅇ Overview of goods -It is an external case of fuel filler opener*that opens and closes the automotive fuel inlet cover. * Fuel Filler Opener: It is composed of motors, gears, spring, rods, etc., and when an electrical signal is given to the driver's interior switch, the motor works, which causes the gear to rotate and the load exercise to open the fuel inlet of the vehicle. | ㅇ As for parts classified in Part 16 of the Tariff Schedule, parts that are goods included in any specific heading of Chapter 84 or 85 in accordance with the provisions of Note 2 of Part 16 of the Tariff Schedule are classified in the relevant heading, and other parts Parts dedicated to or mainly used in a specific machine are those of headings 8409, 8431, 8448, 8466, 8473, 8503, 8522, 8529, etc., depending on the heading to which the machine belongs. It is stipulated to be classified as No. 8538. ㅇ In tariff table No. 8501, “electric motors” are classified, and in heading 8503, “parts exclusively used or mainly used in machines of heading 8501 or 8502” are classified, and in the explanation of the same heading, “shells and cases” are examples of parts. Doing it. ㅇThis product is an external case that protects and seats the internal components of the motor actuator that converts electrical power into mechanical power to open the fuel inlet of an automobile. It is suitable for electric motors classified in No. 8501. Since it is a diverted part, it is classified in subheading 8503.00-1000 in accordance with General Rule No. 1 on the interpretation of the tariff schedule.
1956 | 8531 | OTHER Visual Signalling Apparatus Luminous Safety Zone Patch hssv01 rkorea | ㅇ The items of goods It is a silk printed urethane (TPU) patch attached to the back of the vest for the safety of the operator at night or the interior of the tunnel. ㅇ Component -It's an optical fiber display: A goods combined with the urethane patch printed with the light source LED and the optical fiber with the light emitting. -Battery Pack: Operated by DC 3V with two 1.5V AA batteries, there is an optical fiber display switch (always on, flashing, off) -Cable ASS'Y: Power supply to LED from the battery | ㅇ In Tariff Schedule No. 8531, “Electrical sound or visual signal devices (e.g. bells, sirens, display boards, burglar alarms, fire alarms). However, it is stipulated that “those of No. 8512 or 8530 are excluded.” - In the explanatory note to the same issue, it is explained that “This heading includes all electrical apparatus used for signaling purposes,” and “(C) Other electrical signaling apparatus: aircraft, ships, trains, etc. It includes flashing or controlling traffic lights for other vehicles (excluding those for bicycles or automobiles listed in No. 8512).” ㅇ This product is an electric visual signal device attached to the back of a vest worn for the safety of workers at night or inside tunnels, etc., so it is classified under No. 8531.80-9000 in accordance with General Rules No. 1 and 6 on the interpretation of the Tariff Schedule. box.
1957 | 8517 | SMART STRAP SGNL | -This provides the ability to convert the voice signal to a vibration signal in the “SGNL Smart Strap” when receiving the phone with a smartphone and smartwatch through Bluetooth, and then deliver the vibration through the human body to protect the ear and hear the sound with the fingertips. -Boths can be compatible with regular smart watches and analog clocks. -If you do not have a clock, you can connect the accessories included as a smart band -Configuration: PCB, battery, silicone mold, sensor, vibrator, Bluetooth communication module, metal band | ㅇ This product is a product made up of different components that perform the communication function, the strap of a wristwatch, or the function of a wristband itself, and is classified as a component that gives essential characteristics in accordance with Article 3 (b) of the General Rule on Interpretation of the Tariff Schedule. Must ㅇ Looking at the components that give this product its essential characteristics, - This product has a call function that connects a smartphone or smart watch to Bluetooth. - Fitness tracking and alarm function using Bluetooth after installing the dedicated app - An item that can be used as a watch strap or a wrist band in itself as a personal decoration item. - It is reasonable to believe that the communication function through Bluetooth with smartphones and smart watches has essential characteristics. ㅇ Tariff Schedule No. 8517 classifies “other devices for transmitting or receiving voice, video or other data.” - In the explanatory note of the same issue, “(II) Other equipment for transmitting or receiving voice, video or other data”, “(F) Transmitting and receiving apparatus radio-telephony and radio-telegraphy” ”, examples include “(4) transmitters/receivers/transceivers of remote signals, (6) portable receivers usually operated by batteries: for example, portable receivers used for calls, alarms, paging, etc.” ㅇ Therefore, this product is a “transmitting device equipped with a receiver for other wireless telephones or wireless telegraphs” that transmits and receives data through Bluetooth communication, which is a wireless radio wave, and is therefore subject to General Rules No. 1, No. 3 (b) and No. 6 of the Tariff Schedule Interpretation. Classified under No. 8517.62-6090 according to the
1958 | 8504 | DC power power device KHC12A21 5V 21A Typec charger | ㅇ The items of goods -The charging terminals of USB Type-C*that can be used by converting AC power and converted to DC power (5V 2.1A) and outputting two-sided use with laptops (MACBOOK, etc.) and smartphones (LG G5/G6, SAMSUNG S8, etc.)It is used for exclusive and powered. * USB Type-C: A physical standard for terminals or sockets for USB devices or cables, standards published by the 2015 USB User Forum (Doosan Encyclopedia). (Application goods) (cross -sectional view) | ㅇ In Tariff Schedule No. 8504, “transformers, stationary converters (e.g. rectifiers) and inductors” are classified. - In the “(Ⅱ) Stationary Converters” group of the commentary in the same issue, it is explained that “the devices in this group are used to convert electrical energy for more useful applications,” and that “rectifiers” are included in this group. ): Illustrates the conversion of alternating current (single phase or polyphase) to direct current with a change in voltage. ㅇ When classifying this product as HSK, it is examined whether it falls under No. 8504.40-3010, “Battery charger for automatic data processing machines and their unit devices and telecommunication devices,” - Currently, the product in question is a TYPE-C charging terminal used exclusively for laptops (MacBook, etc.) and smartphones. Upon reviewing the materials presented by the company and online materials, up to now, it is only used for “automatic data processing machines and their unit devices and telecommunication devices.” It can be seen that it is used exclusively for “battery chargers.” ㅇ Therefore, the tariff rate table is interpreted as considering the product as a USB TYPE-C charging terminal that receives AC power, converts it to DC power, and outputs it as a “battery charger for automatic data processing machines and their unit devices and telecommunication devices.” Classified in HSK No. 8504.40-3010 in accordance with GIRs Nos. 1 (Terms of No. 8504) and No. 6.
1959 | 8503 | Part of motor ROTOR CARRIER | □ Goods dogs It is a configuration component of the hybrid module mounted between the engine of the hybrid vehicle and the transmission (dual clutch automatic).For three clutch assembles, the mounting space is provided, and the motor and engine power are transmitted to the transmission during the clutch operation by the hydraulic pressure. [Application Goods] [Electric Motor] [Hybrid Module cross -section] (Electric motor+clutch) [Rotator component (magnet, etc.) coupled to the outside of this product] [ASSEMBLY ROTOR] -Em mounting location -The shift guitar: DQ400E (Hybrid) DCT-6th (dual clutch automatic transmission) -Fall vehicle: VW GOLF-GTE, AUDI A3 (European) -It motor operation principle: When the current flows with an angle timing from 0 to 360 ° on the stator wound, the rotor rotates in the direction of the current by magnetism. | ㅇ This product is a component of a hybrid module that is installed between the engine and transmission of a hybrid vehicle. ･ When the electric motor components (magnets, etc.) are additionally combined inside and outside of this product to form a ROTOR ASSEMBLY, it acts as a rotor for the electric motor, and even when the electric motor is not running, the engine power is transmitted to the transmission. When the combined K0 clutch (which transmits and blocks engine power) operates, the clutch ASSEMBLY coupled inside as the product rotates is operated by hydraulic pressure, and power is transmitted to the odd and even means connected to the transmission. ･ In the case of a general dual clutch transmission that does not use the power of an electric motor, this product is not necessary as power can be transmitted by connecting between clutches. Additionally, the main part that makes up the electric motor is the ROTOR, and this product is This is a ROTOR CARRIER that mounts a magnetic CORE PLATE and is a part of an electric motor. ㅇ Tariff Schedule No. 8501 classifies ‘electric motors and generators’; - In the same issue of the HS commentary, ‘electric motors are machines that convert electrical energy into mechanical power. 'This group includes rotary motors and linear motors' and further states that 'in accordance with the general provisions on the classification of parts (see General Explanatory Note to Part XVI), parts of machines falling under this heading are classified in heading 85.03. It is explained as '.' ㅇ In Tariff Schedule No. 8503, ‘parts (limited to those exclusively used or mainly used in machines of heading 8501 or 8502)’ are classified. - In the HS commentary of the same issue, the parts classified in this heading include ‘shells, cases, stators, rotors, collector rings, collectors and brush holders ( Examples of ‘brush-holders’ and ‘excitation coils’ ㅇ Therefore, since this product is an electric motor part of heading 8501, it is classified under HSK heading 8503.00-1000 in accordance with General Rule No. 1 on the interpretation of the tariff schedule.
1960 | 8518 | AMPLIFIER 96370D2500 China | ○ This item is a product that is output as a speaker connected to the product by amplifying the voice signal received from the automotive AVN (Audio, Video, Navigation) system through the signal processing unit in the item through the signal processing unit in the product. -Amplification frequency band: 20Hz ~ 20kHz -The maximum output channel: 12 channels -The output: 30W at 2OHM ○ This is the function of each unit -In input unit: The instructions and navigation of the instructions and navigation and the digital audio signal of the SPDIF format are input from the head unit. -Signal processing unit: Audio DSP element, which acts as an amplifier in the order of MCU element that acts as a control and loss of loss, input gain control, channel mixing and distribution, and audio filter (EQ) application. -Alpressors: Converted digital signals from Audio DSP into analog signals and amplified from 20Hz to 20 kHz, which are audible frequency bands, and output as a speaker of up to 12 channels. (Application goods) | ㅇ Note No. 2 of Part 17 of the Tariff Schedule stipulates that ‘the provisions on “parts” or “parts and accessories” do not apply to the following goods (regardless of whether they are used for goods in this Part).’ Subparagraph F stipulates “electrical equipment (Chapter 85)” ㅇ Note 3 of Part 16 of the Tariff Schedule states that 'combined machines in which two or more machines are combined together to form one complete machine and machines designed to perform two or more auxiliary or optional functions are, in context, otherwise. Unless otherwise interpreted, it is classified as a single machine composed of these elements or as a machine that performs the main function.' ㅇ Tariff Schedule No. 8518 stipulates ‘microphones and their stands, loudspeakers, headphones and earphones, sets consisting of a microphone and one or more loudspeakers, audible frequency amplifiers, and sound amplification sets’, and in subheading 8518.40, “audible frequency amplifiers.” ” is stipulated. - In the commentary to the same issue, it is stipulated that “this heading includes all types of audio-frequency amplifiers presented separately, regardless of whether they are designed for a specific purpose,” and “(D) audio-frequency electric amplifier.” Regarding “Audible frequency repeater is used to amplify electric signals of audible frequency. ... omitted ... The input signal to the audible frequency amplifier is an electrical signal generated by a microphone, a laser optical disk reader, a pickup cartridge, a magnetic tape head, a radio feeder unit, a film recording head, or some other audible frequency. It comes from a circle. Generally, the output is supplied to a loudspeaker, but... omitted... An audible frequency amplifier has a volume regulator that changes the gain of the amplifier, and also usually has a regulator that changes the characteristics of the frequency (bass boost, treble boost). treble lift, etc.] is also provided.” ㅇ This product is a product installed in a car. It receives voice signals from the car's AVN system and goes through a signal processing process such as recovering sound loss, adjusting input gain, channel mixing, and applying EQ through the DSP, the signal processing unit inside the product. It is a product that is amplified in the audible frequency band and output through a speaker, which is a separate device from the product. - Among the functions of the product in question, the channel mixing and equalizer functions are not functions that can be manually operated by the user, but are auxiliary functions implemented through DSP devices inside the product, and the main function of the product in question is audible frequency amplification. Since it is a function, it is classified under HSK 8518.40-0000 in accordance with General Rules No. 1 and 6 on the interpretation of tariff schedules.
1961 | 8518 | AMPLIFIER 96370D2000 China | ○ This item is a product that is output as a speaker connected to the product by amplifying the voice signal received from the automotive AVN (Audio, Video, Navigation) system through the signal processing unit in the item through the signal processing unit in the product. -Amplification frequency band: 20Hz ~ 20kHz -Maximum output channel: 10 channels -The output: 30W at 2OHM ○ This is the function of each unit -In input unit: The instructions and navigation of the instructions and navigation and the digital audio signal of the SPDIF format are input from the head unit. -Signal processing unit: Audio DSP element, which acts as an amplifier in the order of MCU element that acts as a control and loss of loss, input gain control, channel mixing and distribution, and audio filter (EQ) application. -Alpressors: Converted digital signals from Audio DSP to analog signals and amplified from 20Hz to 20 kHz, which are audible frequency bands, and output as a speaker of up to 10 channels. (Application goods) | ㅇ Note No. 2 of Part 17 of the Tariff Schedule stipulates that ‘the provisions on “parts” or “parts and accessories” do not apply to the following goods (regardless of whether they are used for goods in this Part).’ Subparagraph F stipulates “electrical equipment (Chapter 85)” ㅇ Note 3 of Part 16 of the Tariff Schedule states that 'combined machines in which two or more machines are combined together to form one complete machine and machines designed to perform two or more auxiliary or optional functions are, in context, otherwise. Unless otherwise interpreted, it is classified as a single machine composed of these elements or as a machine that performs the main function.' ㅇ Tariff Schedule No. 8518 stipulates ‘microphones and their stands, loudspeakers, headphones and earphones, sets consisting of a microphone and one or more loudspeakers, audible frequency amplifiers, and sound amplification sets’, and in subheading 8518.40, “audible frequency amplifiers.” ” is stipulated. - In the commentary to the same issue, it is stipulated that “this heading includes all types of audio-frequency amplifiers presented separately, regardless of whether they are designed for a specific purpose,” and “(D) audio-frequency electric amplifier.” Regarding “Audible frequency repeater is used to amplify electric signals of audible frequency. ... omitted ... The input signal to the audible frequency amplifier is an electrical signal generated by a microphone, a laser optical disk reader, a pickup cartridge, a magnetic tape head, a radio feeder unit, a film recording head, or some other audible frequency. It comes from a circle. Generally, the output is supplied to a loudspeaker, but... omitted... An audible frequency amplifier has a volume regulator that changes the gain of the amplifier, and also usually has a regulator that changes the characteristics of the frequency (bass boost, treble boost). treble lift, etc.] is also provided.” ㅇ This product is a product installed in a car. It receives voice signals from the car's AVN system and goes through a signal processing process such as recovering sound loss, adjusting input gain, channel mixing, and applying EQ through the DSP, the signal processing unit inside the product. It is a product that is amplified in the audible frequency band and output through a speaker, which is a separate device from the product. - Among the functions of the product in question, the channel mixing and equalizer functions are not functions that can be manually operated by the user, but are auxiliary functions implemented through DSP devices inside the product, and the main function of the product in question is audible frequency amplification. Since it is a function, it is classified under HSK 8518.40-0000 in accordance with General Rules No. 1 and 6 on the interpretation of tariff schedules.
1962 | 8511 | Other parts of starter motors ARMATURE ASS’Y 38MT 10511866X | ㅇ Overview of goods -It is assembled with electricity iron core, electro -autonomous winding, rectifier, shaft, and bearing, and assembled with the field and brushes. -Function: Rectification and rotational power generation function *Starter Motor: Electric motor for cranking the engine for engine starting, motor, solenoid switch.The pinion/healing device is integrated. ㅇ Full components and functions -Lamination: Make a self -circuit -Wire (WIRE): Press force occurs by shedding current -Commutator: Changes the flow of current flowing on the wire -Song (shaft): Transmission of rotational force -Bearing: Amateur support and rotation | ㅇThis product is a product that constitutes the electric motor of a starting motor that converts battery electric energy into mechanical power to start a car engine. The armature (rotor) and commutator are fixed on the shaft, and the function is to generate commutation and rotational force from the electric motor. Performed. ㅇThis product is not included in any specific heading of Chapter 84 or 85, and cannot perform the function of a motor by itself, but is an essential element that constitutes an electric motor together with the field and brush and is only used for specific machines (starting motors). As it corresponds to a part that is used or is mainly used, it must be classified in the heading to which the machine belongs in accordance with the parts classification regulations in Note 2 of Part 16. ※In the commentary for No. 8501 (Motors and Generators), regarding “DC Generators and AC Generators,” “These two machines essentially have a stator installed inside a housing and a stator on an axis driven by a prime mover. It consists of a rotor installed inside the stator. In the case of a direct current generator, a commutator with segments is mounted on the rotor shaft.” In addition, the “rotor” is explained as “usually composed of a coil of wire wound around a laminated iron core, and is called an armature,” and “No. 8501 The explanatory note for No. 8503, which is classified as “parts dedicated to or mainly used in machines,” exemplifies “rotors” as a part classified in this heading. ㅇ Note 2 to Chapter 85 of the Tariff Schedule stipulates that “Headings 8501 to 8504 exclude the goods specified in Heading 8511,” and in the commentary to No. 8501, where “electric motors and generators” are classified, It explains, “This heading excludes starting motors for internal combustion engines (No. 8511).” ㅇ Tariff Schedule No. 8511 classifies “electrical equipment for ignition and starting of spark-ignition or compression-ignition internal combustion engines (e.g. magnet generator for ignition, magnet generator, ignition coil, spark plug, glow plug, starting motor)”; Subheading 8511.40 subcategories “starting motors and combined starter generators” and subheading 8511.90 subcategories “parts”. - In the commentary to the same issue, “This heading includes electrical equipment for starting or igniting internal combustion engines of any type (piston or other type), whether for automobiles, aircraft, ships and the like, or for stationary engines. .”, explaining that “parts of goods of this heading are also classified in this heading.” ㅇTherefore, since this product is a part exclusively or mainly used for starting motors classified in heading 8511, it is classified in heading 8511.90-9000 in accordance with General Rules No. 1 and 6 on the interpretation of the tariff schedule.
1963 | 8505 | MAGNETIC BUTTONS BASE ZZMPBASE | -The plastic case is attached to a permanent magnet (ferrite), which is an oxidized main component, to use it for fixing notes or posts to steel products. -The photo photo | ○ Tariff No. 8505 classifies “electromagnets, permanent magnets and articles used as permanent magnets after being magnetized, electromagnet or permanent magnet chucks, clamps and similar workpiece holders, electromagnetic couplings, clutches and brakes, and electromagnetic lifting heads.” , - In the commentary of the same issue, “(2) Permanent magnets and articles used as permanent magnets after being magnetized” states, “Permanent magnets are made of hard steel, special alloy, or other materials that are permanently magnetized (e.g., barium ferrite, plastic or synthetic rubber). It is formed by condensing. The shape is designed in various ways depending on the purpose. In the case of horseshoe-type magnets, iron pieces are sometimes attached to the two magnetic poles to prevent reduction of magnetism. “Permanent magnets are classified in this heading regardless of their purpose, especially small magnets used as toys.” ○ This product is a plastic case with a permanent magnet, which is mainly composed of iron oxide, and is used to fix notepads or bulletin boards to iron products. Pursuant to General Rules No. 1 and 6 on the interpretation of the Tariff Schedule, No. 8505.19-1000. Categorized in .
1964 | 8504 | LQM21PN4R7MGRD Chip Inductor 2012SMD | ○ This article consists of an Outer Electrode and Ceramic, which are connected to the circuit at the end of both ends, and the coil pattern is connected to both ends of the Outer Electrode. -Size: 2.0 × 1.25 × 0.9 mm -Material: Ceramic, Silver, Nickel, Tin -Use: automotive electronics ○ This item is a device that removes electrical noise by applying it to the power or signal line of the printed circuit board. -In the event of an electrical noise of frequency components, the resistance characteristics (inductance) are increased according to the frequency, which blocks the electrical noise. (Application goods) | ○ Tariff Schedule No. 8504 stipulates ‘transformers, stationary converters (e.g. rectifiers) and inductors’. - In the commentary (Ⅲ) of the same issue, regarding ‘inductor’, “It is mainly composed of a single coil, and when inserted into an alternating current circuit, it restricts or blocks the flow of alternating current according to magnetic induction. “They range from small chokes used in wireless circuits and instruments to large coils installed in concrete and used in power circuits (e.g. to limit the flow of current in the case of short circuits).” ○ This product is an inductor that is applied to the power supply or signal line of the printed circuit board of automobile electronic devices and functions to remove electrical noise by increasing the inductance according to the frequency, so it is subject to General Rules No. 1 and 1 on the interpretation of the Tariff Schedule. Classified as HSK8504.50-2090 according to No. 6
1965 | 8501 | ACTUATOR ASSYGEAR GA | ○ This article is a product that acts as a shift lever in a manual transmission mechanism. -Shift BLDC motor and select solenoid motor are configured each, and it is an item that is attached to the motor with control shaft, selector lever, screw, nut acesti, and control finger for power delivery. -The solenoid actuator moves/fixes the shaft to the location of the desired shift fork, and the BLDC motor rotates the shaft selected and moved by the solenoid actuator, so that the finger attached to the shaft is rotated to move the shift fork to move the shift fork.As it works by dividing it into a even end and odd means, two components are configured each. -Productive vehicle: Veloster, Tucson, Avante, Sonata, Sportage, etc. ○ Principles of components and operation -Solenoid Actuator (SELECT function): Input voltage DC13V, a maximum output of 260W linear motor, rotating a select lever fixed to the solenoid actuator to fix the shaft in a position where each stage can be selected. 1) Move/fix the shaft at the desired position by selecting and moving the shaft corresponding to the even terminology or odd means out of two shafts. 2) When the solenoid corresponding to each stage (odd means/even end) works, the lever connected to the operating solenoid rotates and moves the shaft connected to the lever and fixed to the desired stage. -BLDC motor (Shift function): Input voltage DC 13V, maximum output 180W rotary motor, using a motor's rotation motion to rotate even a single or odd means control finger, moving the desired shifting rug (shift fork) 1) When the shaft selected by the solenoid is fixed to the stage, the shift finger assembled at the end of the shaft is rotated left and right to the left and right. 2) When the shift finger rotates the left and right left and right, the shaft fixed to the shift is rotated, and the control finger at the bottom of the shaft is rotated, and the control finger is in contact with the lug surface that is connected to the goods and the left and right moves (rugs (rugs)When moving left and right, the connected shift fork is moved left and right to connect to the desired shift gear.) (Application goods) <Application items operation principle> | ㅇ Note No. 2 of Part 17 of the Tariff Schedule stipulates that ‘the provisions on “parts” or “parts and accessories” do not apply to the following goods (regardless of whether they are used for goods in this Part).’ Since “electrical equipment (Category 85)” is specified in Article F, it is necessary to review whether the product in question falls under Chapter 85. ㅇ Tariff Schedule No. 8501 stipulates ‘electric motors and generators (excluding power generation sets)’, - In the commentary of the same issue, “electric motors are machines that convert electrical energy into mechanical power. “This group includes rotary motors and linear motors,” it states, adding, “Pulleys, gears, gearboxes or hand tools. It stipulates that “electric motors equipped with a flexible shaft for driving are also classified in this heading,” and examples include “Valve actuator (Electric) consisting of an electric motor equipped with a reduction gear and a drive shaft.” has exist ㅇ This product is used to move the shift fork to the desired gear position in order to shift gears in an automobile manual transmission. It is equipped with four electric motors and a shaft, nut assembly, lever, control finger, screw, etc. for power transmission. Since it is a product, it corresponds to an electric motor specified in Tariff Schedule No. 8501, and since it is a direct current motor with a maximum output of 260W, it is classified under HSK8501.31-1090 in accordance with General Rules No. 1 and 6 on the interpretation of the Tariff Schedule.
1966 | 8531 | DUMMY CAMERA LX102 | ㅇ The items of goods -It is a model CCTV camera installed in a space that is easily exposed to theft and crime.Device (AA battery type) (Application goods) | ㅇ Tariff Schedule No. 8531 states, “Electrical sound or visual signaling devices (e.g. bells, sirens, display boards, burglar alarms, fire alarms). However, it is stipulated that those of No. 8512 or 8530 are excluded.” - In the commentary to the same issue, “This heading includes all electrical appliances used for signaling purposes. In this case, it does not matter whether sound is used to transmit the signal (bell, buzzer, horn, etc.) or visual indication (lamp, flap, lighting numbers, etc.) is used, and whether it is manual or automatic (e.g. burglar alarm) “It doesn’t matter whether you know it or not,” he explained. ㅇ Therefore, the goods in question are goods that transmit a visual signal that a CCTV camera is operating by flashing an LED, and are considered “other signaling devices” used for crime prevention purposes, etc., and are subject to General Rule 1 on the interpretation of the Tariff Schedule ( Classified in HSK No. 8531.10-9000 according to No. 8531 (Terms of No. 8531) and No. 6.
1967 | 8511 | Parts of alternators SRE FRAMEMACH | It is an item that acts as a skeleton of Alternator, a car power generator, and provides assembly surfaces of Regulator ASM, Rectifire ASM, and Cover while supporting and protecting Stator ASM and Rotor ASM (210mm × 130mm × 65mm, 385g) -Material: Aluminum (AL) | ㅇ Tariff Schedule No. 8511 states, “Electrical devices for ignition and starting of spark-ignition or compression-ignition internal combustion engines (e.g. magnet generator for ignition, magneto generator, ignition coil, spark plug, glow plug, starting motor), attached to internal combustion engine. Generators (e.g. DC generators, AC generators) and switches” are classified. - In the commentary of the same issue, “(G) Generators (for direct current and alternating current) (dynamos and alternators): These are driven by an internal combustion engine, charge storage batteries, and are used for lighting and signaling devices in automobiles, aircraft, etc. It is used to supply current to devices, heating devices, and other electrical devices. Rectifiers are used in alternating current generators,” and explains, “According to the general provisions on classification of parts (see General Explanation in Part 16), parts of goods of this heading are also classified in this heading.” has exist ㅇ Therefore, this product is a product that supports and protects the parts of the alternator and provides an assembly surface. Since it is a part of the alternator, it is subject to No. 8511.90-9000 in accordance with General Rules No. 1 and 6 on the interpretation of the Tariff Schedule. Classified.
1968 | 8531 | DUMMY CAMERA LX103 | ㅇ The items of goods -The model CCTV camera is installed in a space that is easily exposed to theft and crime. It is a device for creating a security effect by delivering a visual signal that one LED flashes and the actual CCTV is in operation (AA battery type) (Application goods) | ㅇ Tariff Schedule No. 8531 states, “Electrical sound or visual signaling devices (e.g. bells, sirens, display boards, burglar alarms, fire alarms). However, it is stipulated that those of No. 8512 or 8530 are excluded.” - In the commentary to the same issue, “This heading includes all electrical appliances used for signaling purposes. In this case, it does not matter whether sound is used to transmit the signal (bell, buzzer, horn, etc.) or visual indication (lamp, flap, lighting numbers, etc.) is used, and whether it is manual or automatic (e.g. burglar alarm) “It doesn’t matter whether you know it or not,” he explained. ㅇ Therefore, the goods in question are goods that transmit a visual signal that a CCTV camera is operating by flashing an LED, and are considered “other signaling devices” used for crime prevention purposes, etc., and are subject to General Rule 1 on the interpretation of the Tariff Schedule ( Classified in HSK No. 8531.10-9000 according to No. 8531 (Terms of No. 8531) and No. 6.
1969 | 8511 | Parts of alternators FRAMEDEMACH DWG | It is an item that acts as a skeleton of Alternator, a power generation device of a car, and provides the assembly surface of Pulley while supporting and protecting and protecting the Stator ASM and Rotor ASM (210mm × 160mm × 85mm, 1,070g) -Material: Aluminum (AL) | ㅇ Tariff Schedule No. 8511 states, “Electrical devices for ignition and starting of spark-ignition or compression-ignition internal combustion engines (e.g. magnet generator for ignition, magneto generator, ignition coil, spark plug, glow plug, starting motor), attached to internal combustion engine. Generators (e.g. DC generators, AC generators) and switches” are classified. - In the commentary of the same issue, “(G) Generators (for direct current and alternating current) (dynamos and alternators): These are driven by an internal combustion engine, charge storage batteries, and are used for lighting and signaling devices in automobiles, aircraft, etc. It is used to supply current to devices, heating devices, and other electrical devices. Rectifiers are used in alternating current generators,” and explains, “According to the general provisions on classification of parts (see General Explanation in Part 16), parts of goods of this heading are also classified in this heading.” has exist ㅇ Therefore, this product is a product that supports and protects the parts of the alternator and provides an assembly surface. Since it is a part of the alternator, it is subject to No. 8511.90-9000 in accordance with General Rules No. 1 and 6 on the interpretation of the Tariff Schedule. Classified.
1970 | 8504 | Chip ferrite bead BLM21AG331SH1D 2012SMD | ○ The items of goods -In order to pass the current to the ferrite sheet, a magnetic body, the external electrode with Ag (silver) Ag (silver)+Sn (tin) was printed and laminated by printing the inner electrode to form a rectangular coil. -The function to remove noise by applying it to the power supply or signal line on the printed circuit board. ○ Principle of operation -In case of an electrical noise of low frequency, the noise ingredient is reflected as an inductor, and when the electrical noise of high frequency occurs, the noise component is absorbed and consumed as a heat to remove the noise component. ○ Standards and materials -Size: 2.0x1.25x0.85mm -Ferrite (Ni-Zn), AG + NI Plating + SN Plating (Outer Electrode), AG (Inner Electrode) -Wels: 0.1g | ㅇ In Part 16, Note 2 (a) of the Tariff Schedule, “Any specific item of Chapter 84 or 85… (syncopation)… “Parts that are goods included in each shall be classified under the corresponding heading.” ㅇ Tariff Schedule No. 8504 classifies “transformers, stationary converters (e.g. rectifiers) and inductors.” - Explanation of the same issue (Ⅲ) Regarding the inductor group, “It is mainly composed of a single coil, and when inserted into an alternating current circuit, it restricts or blocks the flow of alternating current according to magnetic induction. ..omitted.. Inductors or inductances obtained in the form of individual components by printing processing methods are classified in this heading.” ㅇ Therefore, the product in question is a product used for the purpose of removing noise from power or signal lines on printed circuit boards, and is considered “other inductors” in accordance with General Rule 1 on Interpretation of the Tariff Schedule (Part 16, Note 2 (a)) , Classified in subheading 8504.50-2090 in accordance with subparagraphs (Terms of subheading 8504) and subparagraphs 6
1971 | 8530 | Electrical signalling safety or traffic control equipment for roads 발광경계석모듈 HSLRS 03M RKOREA | Item that is assembled in an AL waterproof exterior made in the form of a light source LED and a display module that connects the optical fiber bundle, which is a light emitting person, and a plastic (formex) sheet printed with an arrow signal in the light emitting glands.(995mm wide, 30mm long, 30 mm in height) -Use: For night road driving, it is used to insert light emitting fluorescence stones used for the boundaries of dangerous sections and the progress direction, and improvement of urban aesthetics. -Manning process: Print (printing on Solvensil on Pomex) → attachment of rubber plates → optical fiber → waterproof adhesive process → optic fiber → Almite rear attachment → LED connection and wiring (DC 5V) → AL waterproof external production → AlWaterproof exterior and display module assembly | ㅇ Tariff Schedule No. 8530 categorizes “electrical signaling devices, safety devices, and traffic control devices for railroads, tracks, roads, inland waterways, parking lots, ports, and airports (excluding those of No. 8608).” , - In the commentary to the same issue, “This heading includes all electrical equipment used for traffic control on railways, hovertrain systems, roads and inland waterways. “More or less similar devices are also used for the control of ships and boats (e.g. in ports) and aircraft (e.g. in airports) and parking facilities and are also included in this heading.” ㅇ This product is a light-emitting boundary stone module that indicates the boundary and direction of travel, such as dangerous sections, when driving on the road at night. It is an electrical signaling device, safety device, and traffic control device for road use, and is therefore subject to General Rules No. 1 and 6 on the interpretation of the Tariff Schedule. Classified under heading 8530.80-0000.
1972 | 8542 | 3 -channel LED Driving IC BLU LED Driver IC MAP3633QPYH | ○ The items of goods -1 monori -type IC chip (voltage control unit) and FET* chip (electric field effect transistor, switch) combined in an inseparable state on the silicon substrate attached to the lead frame to bond and connect to a metal wire.Goods inside * FET (Field Effect Transistors): A semiconductor having three poles of source, drain, gate as a kind of transistor.It is possible to control the current between the source and the drain to the electrostatic system caused by the voltage between the gate and the source. ○ Function and use -Input DC voltage (24V) power supply is a product that outputs the DC100 ~ 150V according to the control signal. | ㅇ In Item B of Note 9 of Chapter 85 of the Tariff Schedule, electronic integrated circuits of Heading 8542 are defined as “4) Multi-component integrated circuits (MCOs): At least one of the following components combined into one or more monolithic, hybrid or composite structure chip integrated circuits. will be. “Silicon-based sensors, actuators, oscillators, resonators and combinations thereof, or components that perform the functions of articles classified in heading 8532, 8533, or 8541, or inductors classified in heading 8504.” ㅇ “Electronic integrated circuits” are classified in Tariff Schedule No. 8542. - Explanatory note (IV) of the same issue: to composite integrated circuits “These are combinations of circuits and components referred to in Note 9 (b) 4) of this Chapter… (syncopation)… However, there are other components not mentioned here that are an essential and essential part of the MCO (or IC package), such as the substrate (whether or not it functions as a printed circuit), gold wires or conductive areas] or other components that are an essential and essential part of the MCO (or IC package). “Other components necessary for function are recognized as parts/components of the MCO.” - The applied product is a combination of a monolithic IC chip (voltage control unit) classified under No. 8542 and one or more FET chips (field effect transistors) classified under No. 8541, and is a composite component integrated circuit (MCOs) specified in No. 8542. ) is a product that conforms to ㅇ Therefore, the product in question is considered to be an “other composite component integrated circuit” that adjusts and controls the brightness of the TV backlight LED drive, in accordance with General Rule No. 1 on the interpretation of the tariff schedule (Code 85 Note 9 (b), terminology of No. 8542) Classified under No. 8542.31-4090
1973 | 8511 | Parts of alternators DE FRAMEMACH | It is an item that acts as a skeleton of Alternator, a car power generator, and provides Pulley's assembly surface while supporting and protecting and protecting the Stator ASM and Rotor ASM (210mm × 130mm × 40mm, 415g) -Material: Aluminum (AL) | ㅇ Tariff Schedule No. 8511 states, “Electrical devices for ignition and starting of spark-ignition or compression-ignition internal combustion engines (e.g. magnet generator for ignition, magneto generator, ignition coil, spark plug, glow plug, starting motor), attached to internal combustion engine. Generators (e.g. DC generators, AC generators) and switches” are classified. - In the commentary of the same issue, “(G) Generators (for direct current and alternating current) (dynamos and alternators): These are driven by an internal combustion engine, charge storage batteries, and are used for lighting and signaling devices in automobiles, aircraft, etc. It is used to supply current to devices, heating devices, and other electrical devices. Rectifiers are used in alternating current generators,” and explains, “According to the general provisions on classification of parts (see General Explanation in Part 16), parts of goods of this heading are also classified in this heading.” has exist ㅇ Therefore, this product is a product that supports and protects the parts of the alternator and provides an assembly surface. Since it is a part of the alternator, it is subject to No. 8511.90-9000 in accordance with General Rules No. 1 and 6 on the interpretation of the Tariff Schedule. Classified.
1974 | 8531 | DUMMY CAMERA LX106 | ㅇ The items of goods -The model CCTV camera is installed in a space that is easily exposed to theft and crime. It is a device for creating a security effect by delivering a visual signal that one LED flashes and the actual CCTV is in operation (AA battery type) (Application goods) | ㅇ Tariff Schedule No. 8531 states, “Electrical sound or visual signaling devices (e.g. bells, sirens, display boards, burglar alarms, fire alarms). However, it is stipulated that those of No. 8512 or 8530 are excluded.” - In the commentary to the same issue, “This heading includes all electrical appliances used for signaling purposes. In this case, it does not matter whether sound is used to transmit the signal (bell, buzzer, horn, etc.) or visual indication (lamp, flap, lighting numbers, etc.) is used, and whether it is manual or automatic (e.g. burglar alarm) “It doesn’t matter whether you know it or not,” he explained. ㅇ Therefore, the goods in question are goods that transmit a visual signal that a CCTV camera is operating by flashing an LED, and are considered “other signaling devices” used for crime prevention purposes, etc., and are subject to General Rule 1 on the interpretation of the Tariff Schedule ( Classified in HSK No. 8531.10-9000 according to No. 8531 (Terms of No. 8531) and No. 6.
1975 | 8536 | BRUSH CARRIER APM 73086711 WIRE ASSY NEW DISP TRAYS 237002A3011A | -If the pedal is operated with a component assembled in the accelerator pedal of the vehicle, the brush -carrier rotates and the resistor coating section of the PCB surface is transferred to the PCB as the brush moves the brush to recognize it on the PCB. - texture · Carrier: POM Brush: cube2 | ㅇ Tariff Schedule No. 8545 classifies “carbon electrodes, carbon brushes, carbon for lamps, carbon for batteries, and other graphite or carbon products (limited to electrical use, regardless of whether or not they contain metal).” - In the commentary of the same issue, “(D) Carbon brushes,” it is explained that “These are used as sliding contactors used in generators, electric motors, etc., and as current collectors in electric locomotives, etc.” - “However, this heading excludes metal brushes coated with an external lubricating layer made of graphite (No. 8535 or 8536).” - The presented article is made of metal, not carbon, and is therefore not included in heading 8545. - For reference, No. 9603 categorizes “cleaning, polishing, and polishing brushes.” ㅇ In Part 16, Note 2, Item (a) of the Tariff Schedule, “Any specific heading of Chapter 84 or 85 (No. 8409, 8431, 8466, 8473, 8487, 8503, or 8522) ·Parts that are goods included in (excluding Nos. 8529, 8538, and 8548) shall be classified under the respective heading.” - In the general explanatory note ‘(A) Scope and Composition’ of this manual, “Types of electrical appliances that are not generally used independently but are designed to play a specific role as parts within electrical equipment [e.g., capacitors, switches, fuses, junction boxes, etc. (Section 2) 8535 or 8536)]” are included in this Chapter. ㅇ The terminology of Tariff Schedule No. 8536 is “equipment for switching, protecting and connecting electric circuits [e.g. switches, relays, fuses, surge suppressors, plugs, sockets, lamp holders and other connectors and connections] (voltage 1,000 volts or less) and connectors for optical fibers, optical fiber bundles, and cables.” - In the explanatory note of the same issue, “(Ⅲ) Appliances for connection to electric circuits; This device is used to connect different parts of an electrical circuit together. It explains that “this includes the following items” and exemplifies “other connectors, terminals, terminal strips, etc.” ㅇ This product is a ‘connection device’ that transmits an electrical signal so that the pedal operation amount can be recognized by the PCB, so it is classified under No. 8536.90-9090 in accordance with General Rules No. 1 and 6 on the interpretation of the tariff table.
1976 | 8542 | LED Lighting Driver MAP3342SIRH | ㅇ The form of goods -1 monori -type IC (voltage control unit) and 2 FET chip (electric field transistor, switch unit) prepared in a semiconductor batch process attached to the lead frame, bonded with a metal wire, and then packaged with plastics ㅇ Function and use -The input DC voltage (5V ~ 18V) power supply is used by controlling the brightness of the flat -surface tv backlight LED drive. (Application goods) (X-ray) (Inner structure) | ㅇ In Item B of Note 9 of Chapter 85 of the Tariff Schedule, regarding “4) Multi-component integrated circuits (MCOs)” of electronic integrated circuits of heading 8542, “one or more monolithic, hybrid or composite structure chip integrated circuits must contain at least the following components: It is a combination of more than one. Silicon-based sensors, actuators, oscillators, resonators and combinations thereof, or parts performing the functions of articles classified in heading 8532, 8533 or 8541, or heading 8504. It is defined as an inducer classified as “. ㅇ “Electronic integrated circuits” are classified in Tariff Schedule No. 8542. - The explanatory note for the same issue states, “These are combinations of circuits and components referred to in Note 9 (b) 4) of this Chapter.” ㅇ This product is a product that combines a monolithic IC classified in No. 8542 and one or more transistors classified in No. 8541, and is a composite component integrated circuit (MCOs) specified in Chapter 85, Note 9, Item B, 4). It is a product. ㅇ Therefore, this product is packaged by attaching a monolithic IC and a FET Chip (field effect transistor) to a lead frame, and is considered as “other composite component integrated circuits (MCOs)” that adjust and control the brightness of the TV backlight LED drive, and is subject to tariff rates. Classified in HSK No. 8542.31-4090 according to GIR No. 1 on Interpretation (Note 9 (b) to Chapter 85, Terminology of No. 8542).
1977 | 8531 | DUMMY CAMERA LX105 | ㅇ The items of goods -The model CCTV camera is installed in a space that is easily exposed to theft and crime. It is a device for creating a security effect by delivering a visual signal that one LED flashes and the actual CCTV is in operation (AA battery type) (Application goods) | ㅇ Tariff Schedule No. 8531 states, “Electrical sound or visual signaling devices (e.g. bells, sirens, display boards, burglar alarms, fire alarms). However, it is stipulated that those of No. 8512 or 8530 are excluded.” - In the commentary to the same issue, “This heading includes all electrical appliances used for signaling purposes. In this case, it does not matter whether sound is used to transmit the signal (bell, buzzer, horn, etc.) or visual indication (lamp, flap, lighting numbers, etc.) is used, and whether it is manual or automatic (e.g. burglar alarm) “It doesn’t matter whether you know it or not,” he explained. ㅇ Therefore, the goods in question are goods that transmit a visual signal that a CCTV camera is operating by flashing an LED, and are considered “other signaling devices” used for crime prevention purposes, etc., and are subject to General Rule 1 on the interpretation of the Tariff Schedule ( Classified in HSK No. 8531.10-9000 according to No. 8531 (Terms of No. 8531) and No. 6.
1978 | 8511 | Parts of alternators HOUSINGRECTMACH DWG | It is an item that acts as a skeleton of Alternator, a power generation device of a car, and provides assembly surfaces of regulator asm, rectifire asm, and cover while supporting and protecting Stator ASM and Rotor ASM (210mm × 160mm × 110mm, 1,560g) -Material: Aluminum (AL) | ㅇ Tariff Schedule No. 8511 states, “Electrical devices for ignition and starting of spark-ignition or compression-ignition internal combustion engines (e.g. magnet generator for ignition, magneto generator, ignition coil, spark plug, glow plug, starting motor), attached to internal combustion engine. Generators (e.g. DC generators, AC generators) and switches” are classified. - In the commentary of the same issue, “(G) Generators (for direct current and alternating current) (dynamos and alternators): These are driven by an internal combustion engine, charge storage batteries, and are used for lighting and signaling devices in automobiles, aircraft, etc. It is used to supply current to devices, heating devices, and other electrical devices. Rectifiers are used in alternating current generators,” and explains, “According to the general provisions on classification of parts (see General Explanation in Part 16), parts of goods of this heading are also classified in this heading.” has exist ㅇ Therefore, this product is a product that supports and protects the parts of the alternator and provides an assembly surface. Since it is a part of the alternator, it is subject to No. 8511.90-9000 in accordance with General Rules No. 1 and 6 on the interpretation of the Tariff Schedule. Classified.
1979 | 8518 | Multiple loudspeakers mounted in the same enclosure PKLCS1212E2400R1 | -Piezo element that generates vibration phenomena when electrical signal is applied and a piezoelectric copper plate consisting of a metal plate (DIAPHRAGM) is mounted on the case and is used as a piezoelectric sound device for automobile. -Movement principle · If the power is applied to the electrode plate (electrode), a deformation of condensation/kidneys depends on the polarity, and the vibration occurs by repeatedly performed it. The vibration generated in the piezoelectric diaphragm vibrates the air inside the case. | ㅇ Tariff Schedule No. 8518 categorizes “microphones and their stands and loudspeakers (whether or not mounted in an enclosure).” - In the Explanatory Note to the same issue, it is explained that “This heading includes microphones, loudspeakers, headphones, earphones and audible frequency amplifiers of all kinds, whether or not designed for a specific purpose, presented separately” and “(B) Loudspeakers.” In the group, “(2) Piezo-electric loudspeakers: They are based on the principle that when an electric current is passed through any kind of natural or artificial crystal, the crystal undergoes mechanical deformation. These loudspeakers are commonly called ‘crystal loudspeakers’.” ㅇ Therefore, this product is a product in which a piezoelectric vibrating plate (Diaphragm) composed of a piezoelectric element and a metal plate is mounted inside a case with a sound emitting hole. It corresponds to other piezoelectric loudspeakers that reproduce sound by converting electrical signals into vibration. Classified in subheading 8518.29-9000 in accordance with General Rules Nos. 1 and 6 on the interpretation of tariff schedules.
1980 | 8536 | phone cradle MB200S | ㅇ Overview of goods -Concolling a mobile phone to allow customers to experience cell phones in a cell phone store (no voltage conversion function when charging)It consists of light emitting diode and resistance to indicate whether it is. ㅇ Main function -It is also connected directly to the adapter to supply current and charge -In the form that can be used by connecting theft prevention device*, it is charged with the current supplied to the anti -theft device when connecting the anti -theft device. * Anti -theft device: There is a sensor unit (tax position) in the cradle body, so if you contact the mobile phone and switch sensor using a double -sided tape, the tax switch is pressed and the switch sensor does not touch the phone and physical force.A device that generates an alarm (Application goods) | ㅇ Upon review, this product is a complex multi-function device as specified in Note 3 of Part 16, which consists of a connection function for charging the phone and a switch for opening and closing the circuit, and should be classified according to its main function. - In terms of use, you can charge your phone while holding it at a cell phone store, and when you use it connected to an anti-theft device, it also charges, and considering that the theft function is used incidentally, it is a connection device for charging. It may be considered reasonable to view this. ㅇ Tariff Schedule No. 8536 states: “Equipments for switching, protecting and connecting electric circuits (e.g. switches, relays, fuses, surge suppressors, plugs, sockets, lamp holders and other connectors and connections) (voltage is 1,000 volts) Limited to the following)… “ is classified and - In the commentary for the same issue, regarding the group “(Ⅲ) Equipment for connecting electric circuits,” it is “used to connect different parts of an electric circuit together.” This includes the following items: (1) Plugs and sockets (including those connecting two movable conductors): Plugs have one or more pins or side contacts fitted with holes or contacts in the socket. “The rim or one pin is used for grounding purposes.” ㅇ Therefore, the goods in question are considered to be “other plugs and sockets” of 1,000 volts or less, designed and manufactured to connect different parts of an electric circuit together for charging, and are subject to General Rule No. 1 on Interpretation of the Tariff Schedule (Subparagraph 16, Note 3, Classified in HSK No. 8536.69-9000 according to No. 8536) and No. 6.
1981 | 8536 | Electronic Connector 040 MLC2 CAP ASSY 8P H 1759732 Japan | ○ This item is composed of eight metal pins for plastic materials, and one PIN on one side is inserted and welded into the printed circuit substrate, and the opposite PINs are a type of contact pin attached to be pressed to the plug. (Application goods) (PCB attachment) | ㅇ Tariff Schedule No. 8536 refers to ‘equipment for switching, protecting and connecting electric circuits [e.g. switches, relays, fuses, surge suppressors, plugs, sockets, lamp holders and other connectors and connection boxes] (voltage It is limited to 1,000 volts or less) and connectors for optical fibers, optical fiber bundles, and cables. - In the group ‘(Ⅲ) Apparatus for making connections to or in electrical circuits’ in the explanatory note of the same issue, “This device is used to connect different parts of an electrical circuit together.” , and exemplifies “plugs, sockets, and other contacts.” ㅇ Since this product corresponds to a socket, a device for connecting an electric circuit designed and manufactured to be mounted on a printed circuit board, it is classified under HSK No. 8536.69-1000 in accordance with General Rules No. 1 and No. 6 on the Interpretation of the Tariff Schedule.
1982 | 8536 | ELECTRONIC CONNECTOR MLC CAP 11P H 1720381 | ㅇ Overview of goods -The 11 metal pins are protruded to the PCB substrate on the plastic housing, and the other side delivers an electrical signal to a connector with a pins of the same number. (Application goods) (mounting photo) | ㅇ Note 2 (a) of Part 16 of the Tariff Schedule stipulates that “parts that are goods included in any specific heading of Chapter 85 shall be classified under the respective heading.” ㅇ Tariff Schedule No. 8536 states: “Equipments for switching, protecting, and connecting electric circuits (e.g., switches, relays, fuses, surge suppressors, plugs, sockets, lamp holders and other connectors and connections) (voltage of 1,000 volts or less) (limited to)… “ is classified and - In the explanatory note for the same issue, devices for connecting electric circuits are described as “used to connect different parts of an electric circuit together” and exemplify “plugs and sockets”, explaining that “plugs are used to connect the different parts of an electric circuit together.” It has one or more matching pins or side contacts. “The rim or one pin is used for grounding purposes.” ㅇ Therefore, this product is a device for connecting electric circuits designed and manufactured to be mounted on a PCB, and is considered “plugs and sockets for printed circuits” and is subject to General Rule 1 on Interpretation of the Tariff Schedule (Part 16, Note 2 (a)) , terminology of heading 8536) and classified in heading 8536.69-1000 under heading 6.
1983 | 8536 | Electronic Connector 070 MLC CAP ASSY V 12P 11749571 Japan | ○ This item is composed of 12 metal pins for plastic materials, and one PIN on one side is inserted and welded into the printed circuit board, and the opposite PIN is a type of contact pin attached so that it can be pressed in the plug. (Application goods) (PCB attachment) | ㅇ Tariff Schedule No. 8536 refers to ‘equipment for switching, protecting and connecting electric circuits [e.g. switches, relays, fuses, surge suppressors, plugs, sockets, lamp holders and other connectors and connection boxes] (voltage It is limited to 1,000 volts or less) and connectors for optical fibers, optical fiber bundles, and cables. - In the group ‘(Ⅲ) Apparatus for making connections to or in electrical circuits’ in the explanatory note of the same issue, “This device is used to connect different parts of an electrical circuit together.” , and exemplifies “plugs, sockets, and other contacts.” ㅇ Since this product corresponds to a socket, a device for connecting an electric circuit designed and manufactured to be mounted on a printed circuit board, it is classified under HSK No. 8536.69-1000 in accordance with General Rules No. 1 and No. 6 on the Interpretation of the Tariff Schedule.
1984 | 8536 | ELECTRONIC CONNECTOR 040 MLC CAP ASSY V 12P 1749732 | ㅇ Overview of goods -The plastic housing is protruded so that 12 metal pins can be soldered to the PCB substrate, and the other side passes the electrical signal to a connector with a pins of the same number. (Application goods) (mounting photo) | ㅇ Note 2 (a) of Part 16 of the Tariff Schedule stipulates that “parts that are goods included in any specific heading of Chapter 85 shall be classified under the respective heading.” ㅇ Tariff Schedule No. 8536 states: “Equipments for switching, protecting, and connecting electric circuits (e.g., switches, relays, fuses, surge suppressors, plugs, sockets, lamp holders and other connectors and connections) (voltage of 1,000 volts or less) (limited to)… “ is classified and - In the explanatory note for the same issue, devices for connecting electric circuits are described as “used to connect different parts of an electric circuit together” and exemplify “plugs and sockets”, explaining that “plugs are used to connect the different parts of an electric circuit together.” It has one or more matching pins or side contacts. “The rim or one pin is used for grounding purposes.” ㅇ Therefore, this product is a device for connecting electric circuits designed and manufactured to be mounted on a PCB, and is considered “plugs and sockets for printed circuits” and is subject to General Rule 1 on Interpretation of the Tariff Schedule (Part 16, Note 2 (a)) , terminology of heading 8536) and classified in heading 8536.69-1000 under heading 6.
1985 | 8517 | Part of Antena Bottom Cover DE CPAD | In case of a car accident, a plastic antenna is attached to an emergency telephone system (E-CALL) for a vehicle that can automatically request a structure. | - Part 16, Note 2, Item B of the Tariff Schedule stipulates that ‘Other parts that are dedicated to or mainly used in a specific machine... shall be classified under the heading to which the machine belongs.’ - Tariff Schedule No. 8517 classifies ‘telephones and other devices for transmitting or receiving voice, video or other data’; ㆍIn the explanatory note of the same issue, it is explained that ‘the group of other communication devices includes devices that connect to wired or wireless networks or transmit or receive conversations or other voice, video, or other data on such networks.’ - This product is a plastic upper cover of a communication antenna attached to a vehicle emergency telephone system (e-Call) that can automatically request rescue in the event of a car accident. Without this product, the antenna may be damaged and cannot function properly, so it is essential. It is an essential item. - Therefore, this product is classified under No. 8517.70-3050 in accordance with the provisions of General Rules No. 1 and No. 6 on the interpretation of the Tariff Schedule.
1986 | 8517 | Part of Antena Top Cover DE CPAD | In case of a car accident, a plastic antenna is attached to an emergency telephone system (E-CALL) for a vehicle that can automatically request a structure. | - Part 16, Note 2, Item B of the Tariff Schedule stipulates that ‘Other parts that are dedicated to or mainly used in a specific machine... shall be classified under the heading to which the machine belongs.’ - Tariff Schedule No. 8517 classifies ‘telephones and other devices for transmitting or receiving voice, video or other data’; ㆍIn the explanatory note of the same issue, it is explained that ‘the group of other communication devices includes devices that connect to wired or wireless networks or transmit or receive conversations or other voice, video, or other data on such networks.’ - This product is a plastic upper cover of a communication antenna attached to a vehicle emergency telephone system (e-Call) that can automatically request rescue in the event of a car accident. Without this product, the antenna may be damaged and cannot function properly, so it is essential. It is an essential item. - Therefore, this product is classified under No. 8517.70-3050 in accordance with the provisions of General Rules No. 1 and No. 6 on the interpretation of the Tariff Schedule.
1987 | 8543 | Other electrical machines and apparatus hydrogen water generator AMBROSIA III DSH2100A | ㅇ Overview of goods -The goods that dissolve the hydrogen generated by electrolyzing water by electrolyte with the hydrogen water maker (electrolysis of water 2h2o → 2h2 + O2) -Comasic body, cup, cupcap, reservoir, electrolytic tank (electrolysis), carbon filter (ozone adsorption generated by electrolysis), etc. ㅇ Goods specifications -The rated voltage: AC 100 ~ 240V/50 ~ 60Hz, DC 24V/1A ~ 1.5A adapter -Due: 2 liters -Depsis of hydrogen concentration: 800 ppb ~ 1200ppb -Orp (oxidative reduction potential): -200MV ~ -500MV -Size and weight: length 160 × width 290 × height 326 (mm) / 1.9kg | ㅇ In Tariff Schedule No. 8509, “household electric appliances (limited to those equipped with an electric motor, excluding vacuum cleaners of No. 8508)” are classified, but this product does not have an electric motor, so it cannot be classified in this heading. ㅇ In the General Explanation of Chapter 85, “This Chapter includes (3) devices of a type that operate by the characteristics or effects of electricity (e.g., those that operate by electromagnetic effects, heat generation, etc.) (Nos. 8505, 8511 to 8518) It is explained that “it includes headings 8525 through 8531 and 8543).” ㅇ Tariff Schedule No. 8543 classifies “other electrical equipment (limited to those not separately classified in this Chapter and having a unique function)”; - In the Explanatory Note to the same heading, “This heading covers all electrical equipment that does not fall under any other heading of this Chapter, is not particularly classified in any other heading of the Classification Schedule, and is not excluded by the application of Section 16 or the statutory notes of this Chapter. “It includes,” it explains. ㅇThis product is a household hydrogen water maker that makes hydrogen water by dissolving the hydrogen generated by electrolyzing water in water. It is an electrical device classified in Chapter 85 and is not classified in any other heading of Chapter 85 and produces hydrogen water. Since it has a unique function, it is considered as “other household electrical appliances” and classified under No. 8543.70-2090 in accordance with General Rules No. 1 and 6 on the interpretation of the Tariff Schedule.
1988 | 8536 | 607982 SHUR PLUG 180 RECEPTACLE 1814 AWG BR | ㅇ The items of goods -Copper alloy, pre-tin terminals that are pressed on the end of the wire and supply power and signals to various devices are mainly used for device wiring connections such as automated production equipment, home appliances, vehicles, etc. ㅇ Picture of goods (Application goods) | ㅇ In Note 2, Item A of Part 16 of the Tariff Schedule, “Any specific heading of Chapter 84 or 85 (No. 8409, 8431, 8448, 8466, 8473, 8487, or 8503) It is stipulated that “parts that are goods included in (excluding Nos. 8522, 8529, 8538, and 8548) shall be classified under the respective heading.” ㅇ In Tariff Schedule No. 8536, “equipment for switching, protecting and connecting electric circuits [e.g. switches, relays, fuses, surge suppressors, plugs, sockets, lamp holders and other connectors and connection boxes] (voltage It is stipulated that connectors for optical fibers, optical fiber bundles, and cables (limited to those with a voltage of 1,000 volts or less) are classified. - In the commentary for the same issue, “(Ⅲ) This device is used to connect different parts of the electric circuit together in the group of devices for connecting electric circuits. “This includes the following items,” he explained, citing “other connectors, terminals, terminal strips, etc.” and “these include small rectangular insulating materials (dominoes) with electrical connectors and metal parts made to receive conductors. “Includes small metal parts (spade terminals, crocodile clips, etc.) designed to be attached to the ends of electrical wiring to facilitate electrical connection with existing terminals.” ㅇ This product is a terminal that is crimped and connected to the end of a wire and inserted into a connector housing. It is classified as ‘other connection equipment’ and is classified under HSK 8536.90-9010 in accordance with General Rules No. 1 and 6 on the interpretation of the tariff table.
1989 | 8533 | RESISTOR PARTMETAL GLAZED FILM RESISTOR | ㅇ Overview of goods -The components of the metal glaze resistor, which increases the resistance as the temperature increases in the circuit, increases the temperature with the function of supplying electrical resistance in the circuit ㅇ The form of goods <Application Goods> -In the form of a thin metal glazed film on the ceramic rod made of cylindrical alumina and attached to iron CAP at both ends, the Lead Wire welding, silicon -based paint coating, and completion resistance in the applicable items are sequentially conducted.Metal glaze resistor is completed - Component ① Metal Glazed Film: conductive film with certain resistance ② CAP: Connect the conductive film and terminals -Stitation: 1/4W, 1/2W, 1W, 2W, 3W (different according to ceramic load size) | ㅇ In General Rule No. 2 (a) on Interpretation of Tariff Schedule, “Goods listed in each item include incomplete or unfinished goods if they have the essential characteristics of complete or finished goods in the state in which they are presented.” “I see it as possible,” he explains. ㅇ Tariff Schedule No. 8533 classifies “electrical resistors (including rheostat and potentiometer, excluding resistors for electric heating]”, - In the commentary for this issue, “Resistors are conductors that have the function of supplying a given electrical resistance within a circuit (e.g., to limit the flow of current). These are very different in size, shape and the materials from which they are formed. “These are made of metal (rods, shapes, wires, and sometimes in the form of coils wound around bobbins) or rod-shaped carbon, carbon, silicon carbide, metal, or metal oxide films.” ㅇ This application product is an unfinished metal clad resistor in which a film is formed on a ceramic rod with a mixture of metal powder and glass powder and a cap that acts as a terminal is attached. It has the essential characteristics of a resistor for supplying electrical resistance. Since it is in a state, it must be classified as a finished product in accordance with General Rule No. 2 (a). ㅇ Therefore, since the applied product is a metal glaze resistor, it is classified under No. 8533.21-9000 in accordance with General Rules No. 1, No. 2 (a) and No. 6 on the interpretation of the Tariff Schedule.
1990 | 8533 | RESISTOR PARTCARBONIZED ROD | ㅇ Overview of goods -Carbon fixture fixing resistance that increases resistance as the temperature with the function of supplying electrical resistance in the circuit increases ㅇ The form of goods <Application Goods> -In the form of a thin carbon film on the ceramic rod made of cylindrical alumina and attached with iron CAP at both ends, the Lead Wire welding, epoxy coating coating, and completion resistance in the applicant are sequentially proceeded with the process of finishing resistance.Carbon Fixture Fixed Resistance is completed - Component ① Carbon Film: conductive film with certain resistance ② CAP: Connect the conductive film and terminals -Stitation: 1/6W, 1/4W, 1/2W (different according to ceramic load size) | ㅇ In General Rule No. 2 (a) on Interpretation of Tariff Schedule, “Goods listed in each item include incomplete or unfinished goods if they have the essential characteristics of complete or finished goods in the state in which they are presented.” “I see it as possible,” he explains. ㅇ Tariff Schedule No. 8533 classifies “electrical resistors (including rheostat and potentiometer, excluding resistors for electric heating]”, - In the commentary for this issue, “Resistors are conductors that have the function of supplying a given electrical resistance within a circuit (e.g., to limit the flow of current). These are very different in size, shape and the materials from which they are formed. “These are made of metal (rods, shapes, wires, and sometimes in the form of coils wound around bobbins) or rod-shaped carbon, carbon, silicon carbide, metal, or metal oxide films.” ㅇ This application product is an unfinished carbon film resistor with a carbon film formed on a ceramic rod and a cap that acts as a terminal attached. Since it has the essential characteristics of a resistor for supplying electrical resistance, it is subject to Rule 2 (a). Must be classified under the heading under which the finished product is classified. ㅇ Therefore, since the applied product is a carbon film fixed resistor, it is classified under No. 8533.10-0000 in accordance with General Rules No. 1, No. 2 (a) and No. 6 on the interpretation of the Tariff Schedule.
1991 | 8536 | Other electrical apparatus for making connections to or in electrical circuits Terminal19659821 | ㅇ Overview of goods -Terminal inserted into the connector housing ㅇ The form of goods <Application Goods> <Photo on the Connector> -The metal parts connected to the cable and finally mounted on the connector -Material: tin plated brass | ㅇ Tariff Schedule No. 8536 states: “Equipments for switching, protecting, and connecting electric circuits (e.g., switches, relays, fuses, surge suppressors, plugs, sockets, lamp holders and other connectors and connections) (voltage of 1,000 volts or less) and “connectors for optical fibers, optical fiber bundles or cables” are classified. - In the Explanatory Note to this heading, “(B) This heading includes the group of miscellaneous connectors, terminals, terminal strips, etc., consisting of small squares of insulating material (dominoes) equipped with electrical connectors, terminals made of metal parts designed to receive conductors and facilitate electrical connection. “It includes small metal parts (spade terminals, crocodile clips, etc.) designed to be attached to the ends of electrical wiring to do so.” ㅇ This product is a terminal that is crimped and connected to the end of a wire and inserted into a connector housing. It is a component for connecting cables, so it is classified under No. 8536.90-9010 in accordance with General Rules No. 1 and 6 on the interpretation of the Tariff Schedule.
1992 | 8536 | Other electrical apparatus for making connections to or in electrical circuits 66904700 QS74BJIA1CHK LFSN | ㅇ Overview of goods -Male connector combined with socket (Female connector) and delivering signals from automotive TCUs to each electronic component (MALE connector) ㅇ The form of goods -It is equipped with a folding terminal for combining the socket inside the plastic housing and a PIN for the printed circuit. -Stitation: 110 × 70 × 37mm | ㅇ Tariff Schedule No. 8536 states: “Equipments for switching, protecting, and connecting electric circuits (e.g., switches, relays, fuses, surge suppressors, plugs, sockets, lamp holders and other connectors and connections) (voltage of 1,000 volts or less) and “connectors for optical fibers, optical fiber bundles or cables” are classified. - In the commentary for the same title, “Apparatus for making connections to or in electrical circuits is used to connect different parts of an electrical circuit together. These include plugs, sockets, and other contacts. A plug has one or more pins or side contacts that fit into a hole or contact in a socket. “The rim or one pin is used for grounding purposes.” ㅇ This product corresponds to a plug for a printed circuit that is combined with a socket to transmit signals from the automotive TCU to each electronic component, so it is No. 8536.69-1000 in accordance with General Rules No. 1 and 6 on the interpretation of the Tariff Schedule. Categorized in
1993 | 8536 | Other electrical apparatus for making connections to or in electrical circuits 66529900 GSAITSA03GFM064 | ㅇ Overview of goods -Terminal inserted into the connector housing ㅇ The form of goods <Application Goods> <Photo connected to the cable> <Photo mounted on the connector> -The metal parts connected to the cable and finally mounted on the connector -Main material: Nickel plated brass | ㅇ Tariff Schedule No. 8536 states: “Equipments for switching, protecting, and connecting electric circuits (e.g., switches, relays, fuses, surge suppressors, plugs, sockets, lamp holders and other connectors and connections) (voltage of 1,000 volts or less) and “connectors for optical fibers, optical fiber bundles or cables” are classified. - In the Explanatory Note to this heading, “(B) This heading includes the group of miscellaneous connectors, terminals, terminal strips, etc., consisting of small squares of insulating material (dominoes) equipped with electrical connectors, terminals made of metal parts designed to receive conductors and facilitate electrical connection. “It includes small metal parts (spade terminals, crocodile clips, etc.) designed to be attached to the ends of electrical wiring to do so.” ㅇ This product is a terminal that is crimped and connected to the end of a wire and inserted into a connector housing. It is a component for connecting cables, so it is classified under No. 8536.90-9010 in accordance with General Rules No. 1 and 6 on the interpretation of the Tariff Schedule.
1994 | 8539 | FUSE LAMP 14V 150MA | ㅇ Overview of goods -It is a filament lamp made by assembling tungsten filament, lead wire, etc. -Use: It is widely applied to lighting lamps for lighting sunlight (use of shippers), electronics and other industrial products | ㅇ Tariff No. 8539 classifies “filament lamps or discharge lamps (including sealed beam lamp units and ultraviolet lamps or infrared lamps), arc lamps, and light-emitting diode (LED) lamps.” - In the same issue’s commentary, ‘(B) Other filament lamps’, “The light of this bulb is generated by heating a filament (made of metal or carbon) through an electric current until it becomes incandescent. “This glass sphere (sometimes colored) is vacuumed or filled with low-pressure inert gas.” ㅇ Since this product corresponds to other filament lamps (14V, 150mA) equipped with a tungsten filament inside a glass sphere in a vacuum state, it is classified under No. 8539.29-0000 in accordance with General Rules Nos. 1 and 6 on the interpretation of the tariff schedule.
1995 | 8518 | Speaker channel krs610 | ○ The items of goods -The speaker that plays an electrical signal with a voice signal, and two speakers (bass 1 EA, high -pitched 1EA) are built into the same enclosure. -Passy Bn Speaker* * Passy BSPS: A speaker that gains driving energy from an external amplifier because there is no built -in amplifier ○ Major specifications -Woofeer: 6inch -RMS POWER: 100W -Max PowerT: 200W -Stitation: 222 (W) × 395 (h) × 245 (d) mm, 6.5kg | ㅇ Tariff No. 8518 classifies ‘microphones and their stands and loudspeakers (whether or not mounted in an enclosure)’, and subheading 8518.22 classifies ‘composite loudspeakers (limited to those mounted in the same enclosure). ' is subdivided into - In the commentary to the same issue, it is stipulated that “This heading includes microphones, loudspeakers, headphones, earphones and audible frequency amplifiers of all kinds, whether or not designed for a specific purpose, presented separately.” - (B) In the loudspeaker group, “The function of the loudspeaker is the reverse of the function of the microphone. “This reproduces sound by converting electrical changes or vibrations generated from the amplifier into mechanical vibrations transmitted to the air,” he explains. ㅇ Therefore, since this product corresponds to a complex loudspeaker equipped with two speaker units inside the same enclosure, it is classified under No. 8518.22-0000 in accordance with the provisions of General Rules No. 1 and No. 6 on the interpretation of the Tariff Schedule.
1996 | 8504 | Other static converters For automatic data processing machines UPS PICO HV30A STACK WITH 450mAH BATTERY PM 030 | ㅇ The items of goods It is packed in a PCB board, LIPO battery, buzzer, 2*20 -pin header retail box consisting of battery charging and output circuits.Used as a power supply device (UPS) when it is assembled and connected in a laminated manner and interrupted external power supply (UPS) -Function and use: When the supply of the power is suddenly stopped, the battery power is supplied up to 10 minutes to prevent DATA loss of computer memory cards. -Function by major components · PCB board ▶ Battery charging and output circuit: receiving power from the computer body and receiving battery charging signals when the battery charging and supplying power supply are received and supplied to the body. * Converted to DC 5V → DC 3.7V, DC 3.7V → DC 5V when charging through Step UP/Down Converter ▶ Battery protection circuit: Battery protection such as overcharging, overload, overcurrent, etc. ▶ 16mips microcontroller: Signal detection, battery output signal transmission, etc. ▶ Others: LED (system operation status, battery charging status, etc.), reset buttons and custom buttons, 2 A/D converters (convert analog signals into digital signals), etc. · LIPO (Lithium Polymer) Battery: Electric storage device (3.7V 450mAh) Buzzer: alarm sound when external power is cut off · 2 × 20 pin header: Laminated PCB board to raspberry PI -Operation principle (including concepts) ㅇ Application goods photo | ㅇ Tariff Schedule No. 8504 classifies “transformers, stationary converters (e.g. rectifiers) and inductors.” - The explanatory note of the same issue describes “(Ⅱ) Stationary converters” as follows: “This group of devices is used to convert electrical energy for further useful applications. … ”, illustrating “(D) Direct current converter: Converting direct current to a different voltage.” - It is also explained that stationary converters can be used as converters for electrical supplies and include chargers for capacitors, emergency power packs (“emergency power packs”), stabilized power supplies (rectifiers combined with regulators), and also for electronic equipment. An example is an uninterruptible power supply (UPS). ㅇ In addition, in Note 3 of Part 16 of the Tariff Schedule, a composite machine in which two or more machines are combined together to form one complete machine and a machine designed to perform two or more auxiliary or optional functions are considered as a single machine. It is stipulated to be classified as a machine that classifies or performs a main function. - This product consists of a PCB board consisting of a circuit that detects an external power cut signal and performs a conversion (No. 8504) function to supply power, and a lithium polymer battery that performs an electricity storage (No. 8507) function. As a product, it is judged that the main function of the electrical supply converter is to prevent data loss by stably supplying power in an emergency. ㅇ Therefore, this product is regarded as “other stationary converter” that supplies power to prevent data loss in computer memory cards when power supply is interrupted, and in accordance with General Rules No. 1 and 6 on the interpretation of the Tariff Schedule, No. 8504.40-9011. Categorized in ※ However, if this product is used for purposes other than automatic data processing machines, it is classified under No. 8504.40-9019.
1997 | 8518 | Bluetooth SpeakerPISnet Party | ㅇ Overview of goods -Speakers that switch electric signals to sound ㅇ The form of goods, components and operation principles (1) Left and right speaker unit: It consists of permanent magnet, coil, and diaphragm, and receives an electrical signal of the audible frequency (20㎐ ~ 20㎑) band and pushes the air back and forth. (2) Motherboard: A periodic plate that performs functions such as system power supply, input / output control, button operation, and operation mode control (3) Bluetooth module: Modules that provide external devices such as smartphones and Bluetooth wireless communication functions. (4) Built -in battery: Lithium ion secondary battery that provides power to the system without connecting an external power supply (5) Vibration plate: A device in which the diaphragm vibrates manually by receiving the air vibration of the loudspeaker without input of the electrical signal. (6) External case (enclosure): fixing the internal structure of the product, sealing the internal air to prevent noise, and improving the sound effect | ㅇ Tariff No. 8518 includes “microphones and their stands, loudspeakers (whether or not mounted in an enclosure), headphones and earphones (whether or not fitted with microphones), sets consisting of a microphone and one or more loudspeakers, audible Frequency amplifier, sound amplification set” are classified, - In the commentary to this heading, “This heading includes all types of microphones, loudspeakers, headphones, earphones, and audible frequency amplifiers, whether designed for a specific purpose or not, presented separately. The function of a loudspeaker is the reverse of that of microphones. “This reproduces sound by converting electrical changes or vibrations generated from the amplifier into mechanical vibrations transmitted to the air,” he explains. - “(1) Loudspeakers of the moving iron or moving coil type (in the case of loudspeakers of the moving iron type, the armature made of soft iron) ) or a reed is placed in the magnetic field of a permanent magnet and is influenced by a current-carrying coil. The magnetic field changes according to this current, and the diaphragm fixed to the armature or reed generates air vibrations corresponding to this change. A moving coil type loudspeaker mainly consists of a coil that obtains energy by changing the current by placing it in the magnetic field of a permanent magnet or electromagnet. This coil is tightly connected to the diaphragm.〕”. ㅇ Therefore, since this application product is a complex loudspeaker mounted in the same enclosure that reproduces sound by moving the diaphragm using the interaction of magnetic fields generated from permanent magnets and voice coils, it is subject to General Rules No. 1 and No. 6 on the interpretation of the tariff table. Accordingly, it is classified under No. 8518.22-0000.
1998 | 8548 | LCD MODULE TM080RDK3201 | ○ The items of goods 8.0inch LCD module consisting of Driver IC, FPC, LCD panel, LED backlight unit for driving LCD -The design (-30 ~ 80 ℃) that is suitable for large temperature changes (-30 ~ 80 ℃) and is applied to transport devices such as vehicles, aircraft, and trains (companies presented data) -The video of the air conditioning system of the transport device (temperature, air volume, wind direction, etc.) and alarm device, etc. ○ General specifications -800 resolution 800 (RGB) x480 -Pixel pitch (MM) 0.2208 x 0.2070 -Stitation: (Horizontal x vertical x height) (mm) 192.8x116.9x5.7 | ㅇ In Part 16, Note 2, C of the Tariff Schedule, “Other various parts are designated as No. 8409, No. 8431, No. 8448, No. 8466, No. 8473, No. 8503, No. 8522, and No. 8529, as the case may be. ㆍIt is classified as No. 8538, or if it cannot be classified as the above, it is classified as No. 8487 or 8548.” ㅇ Tariff Schedule No. 8548 classifies “waste and scrap of primary batteries and storage batteries, expired primary batteries and storage batteries, and electrical parts of equipment (limited to those not otherwise classified in this Chapter).” , HSK No. 8548.90-20 subcategories “display module” - In the explanatory note for the same issue, “This heading includes articles recognized as electrical parts of machinery rather than as parts of specific machinery, and articles equipped with electrical connectors, insulating parts, coils, connectors, or other specified electrical elements.” Explaining ㅇ Therefore, this product is an electrical component that is not separately classified in this category and is considered as “other display module” and is classified under No. 8548.90-2090 in accordance with General Rules No. 1 and 6 on the interpretation of the Tariff Schedule.
1999 | 8529 | DISPLAY ASMDRVR INFO 42353389 | -Display Module that can be entered in the vehicle center fascia, the actual radio operation is displayed and the Touch input controls the operation of the radio (frequency, volume, FAV, etc.) -Navigation, rear camera, and DMB module can be expressed -Size: 7 inches, luminance: 400cd/㎡, frame per second: 60Hz | ㅇ Note 2 (b) of Part 16 of the Tariff Schedule provides that “Other parts that are dedicated to or mainly used in a specific machine or in several types of machines classified under the same heading (including machines in heading 8479 or 8543) are not included in the list of parts to which the machine belongs. They are classified into Nos. 8409, 8431, 8448, 8466, 8473, 8503, 8522, 8529, and 8538 depending on the case. However, it is stipulated that “parts commonly used mainly in goods from Nos. 8517 and 8525 to 8528 are classified as No. 8517.” ㅇ This product is a part of a vehicle AVN consisting of an LCD module and an LCD PCB that recognizes the LCD Touch and functions to operate the device. It is a specific model vehicle AVN that has the function of controlling the radio and displaying rear camera images and navigation screens. It must be classified as a part of the finished product as it has the appropriate functions and housing. ㅇ Therefore, in order to classify the product in question, it is necessary to review the product classification of the AVN, which is a finished product of the product in question. The AVN of this vehicle has a navigation function (No. 8526), ​​a radio function (No. 8527), and an LCD monitor function (No. 8527). (No. 8528) is a complex multi-function device, and since such functions function independently and can be used for various functions depending on the user's needs, its main function cannot be limited to any one, and therefore, General Rule No. 3 (c) on the interpretation of the tariff table It must be applied and classified as the final issue. - Therefore, the vehicle AVN for which this product is used is classified under HSK No. 8528.59-1090, where other LCD monitors are classified. ㅇ Tariff Schedule No. 8529 stipulates “parts (limited to those dedicated to or mainly used in goods listed in headings 8525 to 8528).” ㅇ Therefore, this product is a touch-enabled LCD module designed exclusively for vehicle AVN classified in subheading 8528.59 of the tariff schedule, and is classified in subheading 8529.90-9990 in accordance with General Rules No. 1 and 6 on the interpretation of the tariff schedule.
2000 | 8501 | VCM VCM ASSY | ㅇ It is an Actuator for the LENS driving of the mobile phone camera, using the electromagnetic force of Magnet and Coil to drive the LENS with the X/Y/Z axis -Size: 3.2 x 1.3 x 1.0 mm ㅇ Main components and functions -Bobbin: It is a moving part of a VCM that is fixed with LENS and moves LENS. -Magnet: A part for generating electromagnetic force, which affects the performance of the motor according to the compassion direction and magnetic force. Coil: It acts to allow current to flow by receiving a current source applied from the outside, and affects performance according to the number of turns, conductor diameters and winding directions. ㅇ Principles of operation -Like driving: As the electromagnetic force of coil and Magnet is larger than Spring Force, -Dowering: Drops due to the decrease in electromagnetic force due to the upper and lower Spring Force <Application Goods> <Inner Structure> | ㅇ In Note 2, Item A of Part 16 of the Tariff Schedule, “Any specific heading of Chapter 84 or 85 (No. 8409, 8431, 8448, 8466, 8473, 8487, or 8503) ·Parts that are goods included in headings 8522, 8529, 8538, and 8548 are excluded) and are classified under the respective headings.” - In the general commentary of the same part, ‘(Ⅱ) Parts (Note 2 of the part)’, “Various parts are classified in their respective headings even if they are specifically designed to operate as parts of a specific machine. This applies in particular to the following” and exemplifies “(8) Electric motors of heading 8501”. ㅇ In Tariff Schedule No. 8501, “electric motors and generators” are classified. - In the commentary of the same issue, “electric motors are machines that convert electrical energy into mechanical power. “This group includes rotary motors and linear motors,” he explains. - About ‘linear motors’ “Linear motors generate mechanical power in the form of linear motion. … … “DC linear motors use electromagnets or the interaction of electromagnets and permanent magnets for their operation.” ㅇ This product corresponds to a direct current motor that moves the lens of the mobile phone camera module to the Classified under
2001 | 8529 | DISPLAY ASMDRVR INFO 23349763 | -Display Module that can be entered in the vehicle center fascia, the actual radio operation is displayed and the Touch input controls the operation of the radio (frequency, volume, FAV, etc.) -Navigation, rear camera, and DMB module can be expressed -Size: 7 inches, luminance: 400cd/㎡, frame per second: 60Hz | ㅇ Note 2 (b) of Part 16 of the Tariff Schedule provides that “Other parts that are dedicated to or mainly used in a specific machine or in several types of machines classified under the same heading (including machines in heading 8479 or 8543) are not included in the list of parts to which the machine belongs. They are classified into Nos. 8409, 8431, 8448, 8466, 8473, 8503, 8522, 8529, and 8538 depending on the case. However, it is stipulated that “parts commonly used mainly in goods from Nos. 8517 and 8525 to 8528 are classified as No. 8517.” ㅇ This product is a part of a vehicle AVN consisting of an LCD module and an LCD PCB that recognizes the LCD Touch and functions to operate the device. It is a specific model vehicle AVN that has the function of controlling the radio and displaying rear camera images and navigation screens. It must be classified as a part of the finished product as it has the appropriate functions and housing. ㅇ Therefore, in order to classify the product in question, it is necessary to review the product classification of the AVN, which is a finished product of the product in question. The AVN of this vehicle has a navigation function (No. 8526), ​​a radio function (No. 8527), and an LCD monitor function (No. 8527). (No. 8528) is a complex multi-function device, and since such functions function independently and can be used for various functions depending on the user's needs, its main function cannot be limited to any one, and therefore, General Rule No. 3 (c) on the interpretation of the tariff table It must be applied and classified as the final issue. - Therefore, the vehicle AVN for which this product is used is classified under HSK No. 8528.59-1090, where other LCD monitors are classified. ㅇ Tariff Schedule No. 8529 stipulates “parts (limited to those dedicated to or mainly used in goods listed in headings 8525 to 8528).” ㅇ Therefore, this product is a touch-enabled LCD module designed exclusively for vehicle AVN classified in subheading 8528.59 of the tariff schedule, and is classified in subheading 8529.90-9990 in accordance with General Rules No. 1 and 6 on the interpretation of the tariff schedule.
2002 | 8517 | BDTBelow Deck Terminal for GX60GX100 SCM VPT63 | ㅇ Antenna Control Unit, CX751 MODEM Board, or 8 Port Ethernet Switch is connected to a Terminal that connects to an antenna that has received satellite communication as a BDT of satellite communication antenna to use the satellite communication signal in the ship.As such, goods that provide high speed internet as Terminal for Satellit Communications ㅇ Picture of goods (Application goods) | ㅇ In Tariff Schedule No. 8517, “telephones (including telephones for cellular communication networks or other wireless communication networks) and other devices for transmitting or receiving voice, video or other data (wired or wireless such as local area networks or long-distance communication networks) (Includes equipment for communication on a telecommunications network, excluding equipment for transmission or reception of headings 8443, 8525, 8527, or 8528)”, and subheading 8517.62 includes “audio, video or other devices.” It is classified as “equipment for receiving, converting, transmitting and reproducing external data (including exchangers and routing equipment)”. - In the explanatory note for the same issue, “This heading includes the transmission of conversation between two points or other audio, video, or other data by changes in electric current or light waves flowing in a wired network or electromagnetic waves by a wireless network. Includes the receiving device. These signals can be analog or digital. “Interconnected networks include telephone, telegraph, radiotelephone, radiotelegraph, and short-distance and broadband networks.” - In addition, in the Explanatory Note (G) of the same issue, in the Other Communication Devices Group, “This group includes devices that connect to wired or wireless networks or transmit or receive conversations or other audio, video, or other data on such networks. Telecommunications networks include, inter alia, telecommunications systems, digital communications systems and combinations thereof, such as public switched telephone networks, local area networks (LANs) and metropolitan area networks (MANs), which may have limited or open structures. ㆍIt can be composed of a wide area network (WAN),” and examples of this group include communication interface cards, modems, routers, bridges, hubs, repeaters, and channel-to-channel adapters. ㅇ This product is a BDT of a satellite communication antenna, which is connected to the antenna that receives satellite communication and provides high-speed Internet that acts as a terminal that allows the satellite communication signal to be used on board the ship. General rule No. 1 on the interpretation of the tariff table. Classified in HSK 8517.62-3900 under subparagraph 6.
2003 | 8530 | Electrical signalling safety or traffic control equipment for roads Luminous boundary stone HSLRS 03 RKOREA | Create granite on the granite boundary stone, and inserts a display module that combines the light source LED and the light emitting person's optical fiber bundle and a display module that combines a plastic (formex) sheet printed with an arrow signal.(Display module: 995mm wide, 30 mm long, 30 mm in height)] -Use: Installed on the roadside for the boundaries such as dangerous sections, and the urban aesthetics when driving at night roads. -Power (DC 5V): Connect with surrounding street lights (AC 220) or solar cell battery (DC 12V) | ㅇ Tariff Schedule No. 8530 categorizes “electrical signaling devices, safety devices, and traffic control devices for railroads, tracks, roads, inland waterways, parking lots, ports, and airports (excluding those of No. 8608).” , - In the commentary to the same issue, “This heading includes all electrical equipment used for traffic control on railways, hovertrain systems, roads and inland waterways. “More or less similar devices are also used for the control of ships and boats (e.g. in ports) and aircraft (e.g. in airports) and parking facilities and are also included in this heading.” ㅇ This product corresponds to road electrical signaling devices, safety devices, and traffic control devices that indicate the boundaries and directions of dangerous sections, etc. when driving on the road at night, so it is subject to Article 1 and 6 of the General Rules on the Interpretation of the Tariff Schedule. Classified under heading 8530.80-0000
2004 | 8530 | Electrical signalling safety or traffic control equipment for roads Luminous road traffic signs HSRO 307M RKOREA | ㅇ Overview of goods It is installed in the roads and dangerous sections on the road, and it is a recursive seasheet during the day and an optical fiber display using solar power at night and bad weather.750mm long, 60mm thick) ㅇ Component -Solar Module: Composed of solar cells and batteries and illuminance sensors -Recri -class sheet: Road information to the driver during the week -It's optical fiber display: Combine the light source LED and light emitting person optical fiber -AL waterproof exterior: protection of products with waterproof and dustproof function | ㅇ Tariff Schedule No. 8530 categorizes “electrical signaling devices, safety devices, and traffic control devices for railroads, tracks, roads, inland waterways, parking lots, ports, and airports (excluding those of No. 8608).” , - In the commentary to the same issue, “This heading includes all electrical equipment used for traffic control on railways, hovertrain systems, roads and inland waterways. “More or less similar devices are also used for the control of ships and boats (e.g. in ports) and aircraft (e.g. in airports) and parking facilities and are also included in this heading.” ㅇ This product is a luminous traffic sign that is installed on sharp curves or dangerous sections of the road to increase visibility and reduce the risk of traffic accidents. It is an electrical signaling device, safety device, and traffic control device for road use, so general rules regarding the interpretation of the tariff table are established. Classified in subheading 8530.80-0000 according to subparagraphs 1 and 6.
2005 | 8530 | Electrical signalling safety or traffic control equipment for roads Luminous road traffic signs HSRO 999CH RKOREA | ㅇ Overview of goods It is installed in places where children's walking, such as passage trails, needs to be cautious, and as a recursive sheet during the day, and an optical fiber display at night and bad weather, it increases the visibility and a children's protection area and a light emitting traffic sign with a speed limit (700mm wide, 700mm, horizontally,1,200mm long, 60mm thick) ㅇ Component -Recri -class sheet: Road information to the driver during the week -It's optical fiber display: Combine the light source LED and light emitting person optical fiber -AL waterproof exterior: protection of products with waterproof and dustproof function -DC 12V adapter: AC 220V, etc. | ㅇ Tariff Schedule No. 8530 categorizes “electrical signaling devices, safety devices, and traffic control devices for railroads, tracks, roads, inland waterways, parking lots, ports, and airports (excluding those of No. 8608).” , - In the commentary to the same issue, “This heading includes all electrical equipment used for traffic control on railways, hovertrain systems, roads and inland waterways. “More or less similar devices are also used for the control of ships and boats (e.g. in ports) and aircraft (e.g. in airports) and parking facilities and are also included in this heading.” ㅇ This product is installed in places where caution is required for children walking, such as on passageways, to increase visibility and reduce the risk of traffic accidents. It is a light-emitting traffic sign that displays child protection zones and speed limits, and is used for road electrical signal devices, safety devices, and traffic control devices. Therefore, it is classified under No. 8530.80-0000 in accordance with General Rules No. 1 and No. 6 on the interpretation of tariff schedules.
2006 | 8538 | 66710200 GSABRB021AY | ㅇ Overview of goods -Housing of a specific type of Female Connector with a structure that can be combined with Male Connector ㅇ Types and standards of goods <Application goods> Housing, slider, returner, Spring, inner seal, etc. Standard: 20.8 × 32.8 × 16.4mmmm | ㅇ In Part 16, Note 2, Item (b) of the Tariff Schedule, “Other parts that are dedicated to or mainly used in a specific machine or several types of machines classified under the same heading (including machines in heading 8479 or 8543) are not permitted by the machine.” “It shall be classified as No. 8409, No. 8431, No. 8448, No. 8466, No. 8473, No. 8503, No. 8522, No. 8529, or No. 8538, depending on the heading or case to which it belongs.” ㅇ Tariff Schedule No. 85365 stipulates that “equipment for switching, protecting and connecting electric circuits [e.g. switches, fuses, lightning arresters, voltage limiters, surge suppressors, plugs and other connectors and connection boxes] (voltage is classified as “limited to 1,000 volts or less)”, - In the commentary for the same issue, “(Ⅱ) “Devices for connecting electric circuits are used to connect different parts of an electric circuit together. This includes plugs, sockets, other contacts, other connectors, terminals, terminal strips, etc. “Parts of appliances of this heading are classified in heading 8538.” ㅇ Tariff Schedule No. 8538 classifies “parts (limited to those exclusively used or mainly used in the equipment of Nos. 8535, 8536, and 8537),” and in the Explanatory Note to the same title, “General provisions on classification of parts (No. (See General Explanation in Part 16), this heading includes parts of the goods of the previous three headings.” ㅇ This product is a housing for a connector of a specific shape in which several plastic injection molded products with a structure that can be combined with a male connector are assembled, and is classified under No. 8538.90-9000 in accordance with General Rules No. 1 and 6 on the interpretation of the Tariff Schedule.
2007 | 8514 | Electric oven For food industry DECK OVEN XEBDC01EUC ITALY | ㅇ This product is a deck oven that generates heat through the heating line of the top plate -O case: oven grilling pizza, bread, etc. in a large restaurant, etc. ㅇ Goods specifications -Capacity: 1600x400 VOLTAGE: 230V -1N -Frequency: 50/60Hz Electrical Power: 2.7KW -Dimensions: 860x880x400 (WXDXHMM), Weight: 62kg ㅇ Picture of goods | ㅇ In the same table, No. 8514, “electric furnaces and ovens (including electromagnetic induction type or dielectric loss type) for industrial or laboratory use and other electromagnetic induction type or dielectric loss type (including electromagnetic induction type or dielectric loss type) for industrial or laboratory use ( “dielectric loss heaters” are classified, and subheading 8514.10 subheading “resistance heating type furnaces and ovens” is further classified. - In the commentary for the same issue, “Resistance heating type furnace and oven: This furnace generates heat by electric current passing through a heating resistor. This heating element (resistor) transfers heat to the ore or charge by radiation and convection,” and provides an example of “an oven for making bread, pastries, and biscuits.” ㅇ Therefore, this product is an oven that bakes pizza, bread, etc. using heating elements in large restaurants, etc., and is classified under No. 8514.10-3000 in accordance with General Rules No. 1 and No. 6 on the interpretation of the Tariff Schedule.
2008 | 8543 | Key cabinet Mtouch Traka Touch Cabinet | ㅇ Overview of goods -Cabinets of steel frames that are composed of Touch Screen, Card Reader, Control Panel, Key Liberation Box, etc. -PIN code, card reader and fingerprints are used to log in to the system and only take out the key according to the permissions, and can manage and track the history of users and major transactions. -Size: 819 × 290 × 143 mm | ㅇ In Tariff Schedule No. 8543, “other electrical equipment (limited to those not separately classified in this Chapter and having their own functions)” is classified. - In the Explanatory Note to the same heading, “This heading does not fall under any other heading of this Chapter, is not particularly classified in any other heading of the Classification Schedule, and is not excluded by application of Part 16 or the Legal Note of this Chapter.” “Includes all electrical equipment.” ㅇ This product is a key storage box that is installed and used by fixing it to the wall. It allows you to log into the system using a PIN code, card reader, and fingerprint, and take out only the key according to your permission. It records the history of the user and major transactions. It is a Key Management System that can be managed and tracked. ㅇ Therefore, considering that this product is an electrical device with a unique function, it is classified under No. 8543.70-9090 in accordance with General Rules No. 1 and 6 on the interpretation of the Tariff Schedule.
2009 | 8504 | IC DC DC Converter | ㅇ The items of goods -The product is equipped with various active and manual elements on the PCB.CM × 2.5 cm × 0.48 cm, weight of 110 grams or less) -In the internal PCB, resistance, a capacitor, an inductor, a transformer, an amplifier, an oscillator, MOSFET, etc. -The item is mounted on the converter board inside the computer that is mounted on the artificial satellite. -Intacting by receiving 18 ~ 60V of DC voltage from the outside and converting it to 5V DC using an internal transformer opportunity. | ㅇ Note 2, Item A of Part 16 of the Tariff Schedule stipulates that “parts that are goods included in any specific heading of Chapter 84 or 85 shall be classified into the respective heading.” ㅇ The product name of this product is “IC”, but looking at the internal structure, it is a printed circuit assembly in which various active and passive components (resistor, capacitor, inductor, transformer, amplifier, oscillator, MOSFET, etc.) are mounted on the PCB, and is an integrated product of No. 8542. Not applicable to circuits ㅇ Tariff Schedule No. 8504 classifies “transformers, stationary converters (e.g. rectifiers) and inductors.” - The explanatory note of the same issue describes “(Ⅱ) Stationary converters” as follows: “This group of devices is used to convert electrical energy for further useful applications. “They combine different types of transducers (e.g. valves) and can also combine various auxiliary devices (transformers, induction coils, resistors, command regulators, etc.),” he explains. - Illustrates “(D) Direct current converter: Converting direct current to a different voltage.” ㅇ This product is a direct current converter that receives a direct current voltage of 18~60V and converts it into a direct current of 5V. It falls under No. 8504.40-90 of the Customs Statistics Classification List (HSK). - Therefore, this product is classified under subheading 8504.40-9011 if it is used for automatic data processing machines, and under subheading 8504.40-9099 in other cases.
2010 | 8543 | Ultrasonic generator MT2020 | -Elation of ultrasonic fusion, ultrasound cutting machine, ultrasonic soldering, etc., and amplifies the power frequency 60Hz to 15 kHz, 20 kHz, 30 kHz, which is an ultrasonic frequency band. -Operation principle: Use Altra CPU to create an ultrasonic frequency using Altra CPU to create a signal through an altra CPU, and after matching with the BLT vibrator, amplified by the desired output -The photo photo -Components and functions ① Rash PCB: Ultrasonic frequency and the role of automatically tuning frequency when operation ② Controller PCB: Adjust the output and upward speed of ultrasound and control the driving of the machine ③ Drive PCB: A role to amplify the created ultrasound waveform ④ AVR PCB: Even if the input power changes, it supplies a certain input voltage to the ultrasonic amplification circuit and amplifies the input voltage consumed during work ⑤ AVR SUB PCB: AVR PCB's Increased role ⑥ The output unit PCB: It is amplified enough to the vibrator of the BLT Type, and the role of matching and supplying changes in the frequency to the main drive PCB | ○ Tariff Schedule No. 8543 classifies “other electrical equipment (limited to those not separately classified in this Chapter and having their own functions).” - In the Explanatory Note to the same heading, “This heading covers all electrical equipment that does not fall under any other heading of this Chapter, is not particularly classified in any other heading of the Classification Schedule, and is not excluded by the application of Section 16 or the statutory notes of this Chapter. Includes. … Electrical equipment falling under this heading must have a unique function. … “Most of the appliances of this heading consist of electrical appliances or assemblies of parts (vacuum tubes, transformers, capacitors, chokes, resistors, etc.) operated entirely electrically.” - Goods included in this heading include “(2) Signal generators: These devices are devices that generate a signal of a detected waveform or magnitude into an electrical signal with a specified frequency (e.g., high frequency or low frequency). These devices include, inter alia, impulse generators, pattern generators and wobbulators (sweep generators). (9) High-frequency or mid-frequency amplifiers (including instrumentation amplifiers and antenna amplifiers)” are examples. ○ This product is an ultrasonic oscillator device used in ultrasonic welding machines, ultrasonic cutting machines, ultrasonic soldering machines, etc. It is a conversion device that amplifies the power frequency of 60Hz into the ultrasonic frequency band, and is classified as 'other electrical devices' with unique functions not separately classified in Class 85. Corresponds to ‘device’. ○ Therefore, this product is classified under No. 8543.70-9090 in accordance with General Rules No. 1 and No. 6 on the interpretation of the Tariff Schedule.
2011 | 8542 | Linear HALL Sensor TLE4998P4 | ㅇ Overview of goods -The hole sensor, Controller, A/D converter, etc. on one silicone substrate are integrated into one mass inside so that it is impossible to be separated into a semiconductor process, and then bonding with lead frame and plastic resin with plastic resin -IC to detect magnetic intensity and direction by using a hole effect, which is a principle that the voltage is generated by the magnetic field on the boundary of the P -type semiconductor and the N -type semiconductor. -Use: It plays a role in delivering to EPS (Electronic Power Steering) system by using the principle of detecting the position or direction of the magnet with a magnet or the position or direction of the movement. | ㅇ Tariff Schedule No. 8528 classifies “monitors, projectors, and television reception devices without television receivers (regardless of whether they are combined with radio broadcast receivers and devices for recording or playing audio or video).” - In the commentary to the same issue, “This heading includes the following: (1) Monitors and projectors without television receivers... … Monitors use various technologies such as cathode ray tube, LCD (liquid crystal display), DMD (digital micromirror device), OLED (organic light emitting diode), and plasma to display images. “Monitors can receive a variety of different signal sources.” ㅇ This product is a product in which Hall sensors, controllers, A/D converters, etc. are integrated on a single silicon substrate as a single mass inside so that they cannot be separated in a semiconductor batch process, and it is classified as “other monolithic integrated circuits.” Classified in heading 8542.39-1000 in accordance with GIRs 1 and 6 on the interpretation of tariff schedules.
2012 | 8543 | CMN200 Microvibrationdetection sensor | ㅇ The items of goods -The cube -shaped laminated ceramic package (2.0*2.0*1.5 mm), it is inside the conductor Ball and an electrode around -If the movement occurs in the automotive Smart key, etc., the ball moves up and down and generates a Chattering signal (High/Low) by connecting with the electrode, while only one signal is generated without movement. ㅇ Use: When applying to Smart Key, the CPU (MICOM) mounted a Chattering signal in the key, and if there is a vibration, the driver of the car can be opened in response to the LF radio*, and if there is no vibration, if there is no vibration,It is used to improve the current consumption of key batteries by preventing the LF propagation. * LF propagation: Applied to wireless televails with frequency band long wave (30 ~ 300 kHz) (Application goods) | ㅇ In Tariff Schedule No. 8543, “other electrical equipment (limited to those not separately classified in this Chapter and having their own functions)” is classified. - In the Explanatory Note to the same heading, “This heading does not fall under any other heading of this Chapter, is not particularly classified in any other heading of the Classification Schedule, and is not excluded by application of Part 16 or the Legal Note of this Chapter.” Includes all electrical equipment. … (syncopation)… The explanation states, “Electrical equipment falling under this heading must have its own unique function.” ㅇ When movement occurs, the ball moves up, down, left and right and repeatedly generates chattering signals (High/Low) by connecting with electrodes. On the other hand, when there is no movement, it generates only one signal. Considering “other electrical equipment”, it is classified in HSK No. 8543.70-9090 in accordance with General Rules No. 1 (terms of No. 8543) and No. 6 of the General Rules on Interpretation of Tariff Schedule.
2013 | 8542 | Linear HALL Sensor TLE4997E2 | ㅇ Overview of goods -The hole sensor, Controller, A/D converter, etc. on one silicone substrate are integrated into one mass inside so that it is impossible to be separated into a semiconductor process, and then bonding with lead frame and plastic resin with plastic resin -IC to detect magnetic intensity and direction by using a hole effect, which is a principle that the voltage is generated by the magnetic field on the boundary of the P -type semiconductor and the N -type semiconductor. -Use: It plays a role in delivering to EPS (Electronic Power Steering) system by using the principle of detecting the position or direction of the magnet with a magnet or the position or direction of the movement. | ㅇ Tariff Schedule No. 8528 classifies “monitors, projectors, and television reception devices without television receivers (regardless of whether they are combined with radio broadcast receivers and devices for recording or playing audio or video).” - In the commentary to the same issue, “This heading includes the following: (1) Monitors and projectors without television receivers... … Monitors use various technologies such as cathode ray tube, LCD (liquid crystal display), DMD (digital micromirror device), OLED (organic light emitting diode), and plasma to display images. “Monitors can receive a variety of different signal sources.” ㅇ This product is a product in which Hall sensors, controllers, A/D converters, etc. are integrated on a single silicon substrate as a single mass inside so that they cannot be separated in a semiconductor batch process, and it is classified as “other monolithic integrated circuits.” Classified in heading 8542.39-1000 in accordance with GIRs 1 and 6 on the interpretation of tariff schedules.
2014 | 8536 | Other Electrical Apparatus for Making Connections to in Electrical Circuits Subsidification System Speedbar LCS 63S63S Rkorea | ㅇ Overview of goods It is a device that distributes the main power supplied in the main breaker and distributes the main power supply in the main breaker and connects it.It is possible to expand mothership by additional connection (Max voltage AC 600V) ㅇ Component -In input terminal part: mothership for connecting the main breaker and bolts -Prayer for connecting the branch breaker and bolts -Add expanded terminal part: Add additional speed bar to bolt to expand the mother line. -Busbar, case, bolt, etc. | ㅇ Tariff Schedule No. 8536 states: “Equipments for switching, protecting and connecting electric circuits [e.g. switches, relays, fuses, surge suppressors, plugs, sockets, lamp holders and other connectors and connection boxes] (voltage It is classified as “limited to 1,000 volts or less)”, - In the commentary of the same issue (Ⅲ) Apparatus for making connections to or in electrical circuits, “This device is used to connect different parts of an electrical circuit together.” and “These include small squares of insulating material (dominoes) equipped with electrical connectors, terminals made of metal parts designed to receive conductors and small metal parts designed to be attached to the ends of electrical wires to facilitate electrical connections [ spade terminals, crocodile clips, etc.]” ㅇ This product is used to connect an electric circuit by bolting between the main breaker and branch breaker of the distribution/distribution board. Since it is a device for connecting other electric circuits, it is subject to General Rules No. 1 and 1 on the interpretation of the Tariff Schedule. Classified under subparagraph 6 in subparagraph 8536.90-9090.
2015 | 8543 | Changes of Customs Customs Service No. 202152 8509809000 three times after changing | SKIN IRON ; 215(L)x72(H)x61(W) mm | ○ Product overview - After applying cosmetics to the face or body, it is easily absorbed into the skin and is an iron-shaped beauty device for massaging the skin to improve wrinkles (etc.). Retail packaging includes a charging cable, charging stand, and user manual in a paper box. ○ Components and operating principles of beauty devices - Specifications: Weight 130g, power consumption 8W, rated DC 3.6V/ 2,600mA - The vibration motor gently vibrates the plate in contact with the skin to massage the skin (face, body) (according to the shipper, the vibration motor was attached to help the absorption of cosmetics) - Generates a galvanic current between the plate that touches the skin and the handle, helping to penetrate the useful ingredients of cosmetics into the skin (according to the shipper, it generates a stronger current than other products, causing greater microscopic vibrations on the skin) - The RED LED lights up to emit some infrared rays, inducing phototherapy (using visible colors to provide psychological stability and physical stimulation) - Heated massage possible by supplying heat to the plate in contact with the skin (selective mode) ○ Functions and uses - Home beauty devices weighing less than 20kg that use electricity ○ Photo of the item
2016 | 8515 | Other electric welding machines and apparatus High frequency welding machine SWMT RKOREA | -The mechanical device that presses the high frequency oscillator and press into a press (electrode) that is supplied with a high frequency energy produced from the oscillation portion (W × D × Hm: 950 × 1600 × 1700) * PVC, PU, TPU, EVA, PET, etc., and this machine uses synthetic resin (PVC, TPU) fabric. -Main specifications Power: 3 phase 220V/380V 60Hz Maximum use power: 15kva · Maximum high -frequency power: 7.5㎾ · Rash frequency: 27.12MHz · Oscillator: 7T69RB Rectifier: Silicon diode Pressure device: pneumatic cylinder Maximum pressure: 471kgf (6bar) -Components and functions · Press unit: Putting a material at the bottom of the lower part, the mold is concluded and the product is pressed into the pneumatic cylinder. · Oscillation unit: generate 27.12MHz frequency and 7.5㎾ output using Samgukgu 7T69RB and cavity bin. · Power supply department: consisting of a breaker for opening and closing the input, noise filter, a transformer, a rectifier and a blower · Operation unit: Setting operation mode, time, etc. -Operation principle: Using a high frequency to vibrate the molecules of the materials (synthetic resin fabric) with hereditary rate, and to use the phenomenon that causes internal fever caused by molecular motion. -An items | ㅇ Tariff Schedule No. 8515 states: “Electrical soldering (including gas-based soldering based on electrical heating), laser or other light-based soldering, photon-beam-based, ultrasonic-based, electron-beam-based, magnetic pulse-based, and plasma arc-based soldering. It is classified as “appliances for soldering or welding (regardless of whether they have a cutting function), electrical appliances for heating and spraying metals or cermets,” - In the explanatory note of the same issue, “(H) machines and apparatus for welding thermoplastic materials”, “(3) high-frequency welding thermoplastics characterized by significant high dielectric losses; The surfaces of materials (e.g. acrylic polymers, polyethylene, poly(vinyl chloride), polyamide (e.g. nylon)) are heated in a high-frequency electromagnetic field and bonded by pressure. Additives may also be used.” ㅇ Therefore, this product is made by pressure welding materials with dielectric constant using high frequency and is classified as other electric welding equipment, so it is classified under No. 8515.80-9000 in accordance with General Rules No. 1 and No. 6 on the interpretation of the tariff schedule.
2017 | 8528 | SET TOP BOX GIGA GENIE CT1100 | ㅇ Overview of goods -The body (Gigini), power supply adapter, remote control, HDMI cable, usage manual, etc. ㅇ Main specifications -Size: ø182 × 279.2mm, 1,800g -Bluetooth 4.1 / Class 1 -Wi -Fi support standard: 802.11a/b/g/n/AC -Port: AV OUT, HDMI, Internet, USB ㅇ Main function -Set -top box for IPTV: Receive Digital Broadcasting through the Internet Line -Speaker function: amplifier -type speaker -Tray/receive internet phone -Radio broadcast reception and music play (music streaming, USB MP3 players) -Smart home secretary (delivery food order, weather, news search, traffic information search, etc.) -The home IoT hub function (power plug, gas lock, entrance door, etc. IoT plug control) | ㅇ This product is made up of different components that perform the television reception function (set-top box, sound source playback) of No. 8528 and the communication function (Internet phone, smart home assistant, home IOT hub) of No. 8517, and is included in Part 16 of the Tariff Schedule. Must be classified according to main function in accordance with Note 3 ㅇ This product is an Internet-based IPTV set-top box with additional Internet-based smart home assistant, Internet phone, and home IOT hub functions. Considering the production intention, frequency of use by function, and cost composition ratio, it is essential. The characteristics can be seen as being found in a set-top box for IPTV. ㅇ Tariff Schedule No. 8528 classifies “monitors, projectors, and television reception devices without television receivers (regardless of whether they are combined with radio broadcast receivers and devices for recording or playing audio or video).” - The explanatory note of the same issue, ‘(D) Apparatus for television reception’, explains that “this group includes the following apparatus, whether or not designed to have a visual display or screen”: - “(1) Television broadcasting (terrestrial, cable, satellite) receiver equipment that does not include an image display device (cathode ray tube (CRT), LCD, etc.). These devices are devices that receive signals and convert them into signals suitable for display. “Some of them are equipped with a modem to connect to the Internet.” ㅇ Additionally, in the commentary to Tariff Schedule No. 8517, “(f) Equipment for transmitting or receiving radio broadcasts or television signals (No. 8525, 8527, or 8528)” is excluded from No. 8517. ㅇ Therefore, this product has the main function of a television broadcasting receiver, and is considered a “digital broadcasting receiver with a two-way communication function” and is subject to No. 8528.71-2020 in accordance with General Rules No. 1 and 6 on the interpretation of the tariff schedule. sorted
2018 | 8536 | 0160001MR FuseHLDR SMF TL 250V NANO2 RoHS 1A Philipin | ○ This item is a type of item that the clip*is assembled at both ends of the electric circuit protection fuse. * Clip: Item for increasing convenience when attaching the fuse to the electric circuit substrate and when replacing the fuse after attaching and attaching it -Mertain: Ceramic, Silver-Plated Brass (Fuse Cap), Copper (Clip) -Clock capacity: 50a @ 250vac (Application goods) | ○ Tariff No. 8536 refers to ‘equipment for switching, protecting and connecting electric circuits [e.g. switches, relays, fuses, surge suppressors, plugs, sockets, lamp holders and other connectors and connection boxes] (voltage It is limited to 1,000 volts or less) and connectors for optical fibers, optical fiber bundles, and cables. - In the commentary to the same issue, in the group ‘(Ⅱ) Apparatus for protecting electrical circuits’, “This heading includes fuses. A fuse usually consists of a device that is (or can be) connected to a certain length of fuse wire. Therefore, if it is inserted into a circuit and the current increases to a dangerous level, the fuse wire will melt and block the circuit. “There are many different designs depending on the type of circuit and current to be used.” ○ This product is a fuse with clips assembled on both ends of the fuse for protecting electric circuits, so it is classified under HSK8536.10-9000 in accordance with General Rules No. 1 and 6 on the Interpretation of the Tariff Schedule.
2019 | 8516 | FLEXIBLE HEATING PIPE FHPA5 | -The pipes that transfer the process gas generated in the semiconductor and LCD manufacturing process to the scrubber, and the solidification and insulation of the gas due to the temperature descent inside the pipe to a constant temperature (150 ° C.) to prevent the inner blockage of the tube with a solidization and insulation phenomenon due to the temperature down the pipe,The exhaust pipe is flexible and prevents the phenomenon caused by the loss of fluid friction in the existing tube structure and smoothly transferred to the dust collection facility. -The photo photo | ○ In Tariff Schedule No. 8516, “resistors for electric heating (excluding those of No. 8545)” are classified. - In the commentary for the same issue, “Except for carbon heat-transferring resistors (No. 8545), all heat-transferring resistors are classified in this heading regardless of the classification of the equipment using them. Resistors for heat transfer are composed of rods, plates, etc. made of special materials that generate high temperatures when current flows, or wires of a certain length (usually in the shape of a coil). A variety of materials (special alloys, silicon carbide-based composites, etc.) are used for this material. “Resistors for heat transfer are also obtained in the form of individual components through a printing process.” ○ This product receives power and uses heat generated from the nickel-chromium wire to maintain the pipe that transports process gas in the semiconductor and LCD manufacturing process at a constant temperature, preventing blockage inside the pipe due to gas solidification and agglomeration, and is used as a dust collection facility. It corresponds to a resistor for heat transfer that is smoothly transported up to ○ Therefore, this product is classified under No. 8516.80-0000 in accordance with General Rules No. 1 and No. 6 on the interpretation of the Tariff Schedule.
2020 | 8509 | DENTAL AND NASAL CLEANING SYSTEM LB128 중국 | ㅇ The items of goods -A household cleaner with an motor with a teeth and teeth that do not reach toothbrushes using tongue cleaners and basic tips, etc. -Ether and function ① Tip: The water in the tank is connected to the oral tax, and the water in the tank is fired through the tip, and easily cleaned the foreign substances in the oral cavity. 2 ③ Tank: It is a tank that can hold water, and when the water is full, the water is delivered to the tip through the hose. ④ on/off button: When you want to stop while using the oral cleaner, press the button to stop and operate again. ⑤ Hose: It is a hose that connects the tips on the tank and the handle. ⑥ Hydraulic control button: It is possible to adjust the water pressure from 1 to 10 according to the user's needs. ⑦ Body ON/OFF button: Make sure you turn on and off the body. ⑧ Tip replacement button: Allows you to remove the existing tips with other tips. ⑨ Basic Jet Tips: Drag water from the tank and fire it. ⑩ Tongue Cleaner Tips: Remove Seol, one of the causes of bad breath. ⑪ 교 orthodontic tips: cleanly manages orthodontic teeth that are difficult to manage due to the attachment of fine hair at the end of the tip ⑫ Pick Pocket Tip: The tip of the tip is equipped with a silicone tip at the end of the tip to clean the gap inside the gums ⑬ Nasal cleaner: It is easy to clean the nose, relieving the inflammation of the nose ㅇ Picture of goods (Application goods) | ㅇ Note 4 to Chapter 85 of the Tariff Schedule stipulates that “No. 8509 classifies only electrical appliances weighing 20 kilograms or less, excluding floor polishers and food grinders of any weight generally used at home.” ㅇ In Tariff Schedule No. 8509, “household electrical appliances (limited to those equipped with electric motors, excluding vacuum cleaners of No. 8508)” are classified. - The commentary to the same issue states, “This heading includes many household electrical appliances incorporating electric motors. In this subparagraph, “home appliance” refers to appliances generally used at home. Depending on the type, these devices are distinguished by one or more characteristics such as overall dimensions, design, capacity, and volume. “The criterion for judging these characteristics is that the device should not be operated at levels exceeding household needs.” ㅇ This product is a household oral irrigator equipped with an electric motor and is classified under HSK 8509.80-9000 in accordance with General Rules No. 1 and 6 on the interpretation of the Tariff Schedule.
2021 | 8511 | Other parts of starter motors HOUSING ASM | ㅇ Overview of goods -It is part of a car start motor, consisting of bearing for supporting and shaft & gear asm support. -Stitation: 1800 × 1600 × 1200mm -Material: Housing, ironing ㅇ Function and use -The shared area between the starting motor and the engine ring gear to prevent the inflow of foreign substances into the starting device and act as a water loss. -Frame & Field ASM, Solenoid ASM, Shaft & Gear ASM, etc. are assembled ㅇ Item image ㅇ STARTER MOTOR internal development | ㅇ In Part 16, Note 2, item (b) of the Tariff Schedule, “Parts of machinery, except as provided for in Note 1 of this Part, Note 1 of Chapter 84 and Note 1 of Chapter 85, are used for specific machines or the same heading. “Parts exclusively or mainly used for various types of machines classified in (including machines of heading 8479 or 8543) shall be classified in the heading to which the machines belong.” ㅇ Tariff Schedule No. 8511 states, “Electrical equipment for ignition or starting of spark-ignition or compression-ignition internal combustion engines (e.g., ignition magnet generator, magnet generator, ignition coil, spark plug, glow plug, starter motor), attached to internal combustion engine. It stipulates classification of “generators (e.g. direct current generators, alternating current generators) and switches”. - In the explanatory note for the same issue, “This heading includes electrical appliances for starting or igniting internal combustion engines of any type (piston or other type), whether for automobiles, aircraft, ships, the like, or for political engines. It is included,” and exemplifies ‘(F) starting motors’ as goods classified in this heading. ㅇ Since this product corresponds to the housing among the components of the automobile starter motor, it is considered a part of the starter motor and is classified under No. 8511.90-9000 in accordance with General Rules No. 1 and 6 on the interpretation of the tariff table.
2022 | 8509 | Glass Jar 709381 Mixer | ㅇ Overview of goods -The lower part of the upper and lower parts used by combining with the main body of a household mixer with a motor, the lower part is processed so that the lower part can be combined with the blend of the blurry device, and then cover the lid and then mix the contents.Or used to crush. (Dose: 600ml) (Application goods) (Images combined with the body) | ㅇ Goods excluded from this Chapter in Note 1 to Chapter 85 of the Tariff Schedule include “Glass articles of Heading 7011,” and in the General Explanatory Note to Chapter 85, “Goods falling under this Chapter include glass balls (balls) of Heading 7011.” and tubes] are classified in this Chapter even if they are made of ceramic materials or glass.” ㅇ In Part 16, Note 2, Item (b) of the Tariff Schedule, “Other parts that are dedicated to or mainly used in a specific machine or several types of machines classified under the same heading (including machines in heading 8479 or 8543) are not permitted by the machine.” It is classified as the heading to which it belongs.” ㅇ In Note 4 of Chapter 85 of the Tariff Schedule, it is stipulated that “No. 8509 classifies only the following electrical appliances generally used at home,” and “A. Floor polisher, food grinder, food mixer, juice or vegetable juice extractor (regardless of weight), b. Explains “Anything other than the electrical equipment specified in item (a) and weighing less than 20 kilograms.” ㅇ “Household electrical appliances (limited to those equipped with an electric motor, excluding vacuum cleaners of heading 8508)” are classified in Tariff Schedule No. 8509. - In the commentary to the same issue, “This heading includes many household electrical appliances incorporating electric motors. In this subparagraph, “home appliance” refers to appliances generally used at home. Depending on the type, these devices are distinguished by one or more characteristics such as overall size, design, capacity, or volume, and the criterion for judging these characteristics is that the device should not be operated at a level exceeding household needs.” While explaining - Examples of equipment included in this heading include “food grinders, mixers, etc.” ㅇ Therefore, the goods in question are considered to be “parts” mounted on and used exclusively for food mixers, which are household electrical appliances classified in No. 8509, and are subject to General Provisions No. 1 on Interpretation of the Tariff Schedule (Note 2 (b) of Subparagraph 16, Chapter 85). Classified in HSK 8509.90-0000 according to subheadings 4, 8509) and 6.
2023 | 8509 | Dental Water Flosser LB129 China | ㅇ The items of goods -The oral cleaner with motor is a product that cleanses and removes teeth and teeth cleaners and basic tips that do not touch toothbrushes. -Ether and function ① Tip storage case and tank cover: covering the tank so that dust or foreign matters do not go into the tank ② Tip: In connection with the oral tax, the water in the tank is fired through the tip, and the foreign substances in the oral cavity are easily washed. ③ Tip replacement button: Separate the handle and tip when replacing the tip ④ ON/OFF button // EASY handle: Press when you stop while using the oral cleaner ⑤ Hose: Hose that connects the tips on the tank and the handle. ⑥ Hydraulic control button: water pressure can be adjusted up to 1-10 according to the user's needs ⑦ Tip Stander: Conveniently storage of frequently used tips ⑧ Body ON/OFF button: You can turn on and off the body power. ⑨ Tank: water tank that can hold 600ml of water, water is delivered to tips through the hostt. ㅇ Picture of goods (Application goods) | ㅇ Note 4 to Chapter 85 of the Tariff Schedule stipulates that “No. 8509 classifies only electrical appliances weighing 20 kilograms or less, excluding floor polishers and food grinders of any weight generally used at home.” ㅇ In Tariff Schedule No. 8509, “household electrical appliances (limited to those equipped with electric motors, excluding vacuum cleaners of No. 8508)” are classified. - The commentary to the same issue states, “This heading includes many household electrical appliances incorporating electric motors. In this subparagraph, “home appliance” refers to appliances generally used at home. Depending on the type, these devices are distinguished by one or more characteristics such as overall dimensions, design, capacity, and volume. “The criterion for judging these characteristics is that the device should not be operated at levels exceeding household needs.” ㅇ This product is a household oral irrigator equipped with an electric motor and is classified under HSK 8509.80-9000 in accordance with General Rules No. 1 and 6 on the interpretation of the Tariff Schedule.
2024 | 8509 | Glass Jar 714151 Mixer | ㅇ Overview of goods -The lower part of the upper and lower parts used by combining with the main body of a household mixer with a motor, the lower part is processed so that the lower part can be combined with the blend of the blurry device, and then cover the lid and then mix the contents.Or used to crush. (Dose: 1600ml) (Application goods) (Images combined with the body) | ㅇ Goods excluded from this Chapter in Note 1 to Chapter 85 of the Tariff Schedule include “Glass articles of Heading 7011,” and in the General Explanatory Note to Chapter 85, “Goods falling under this Chapter include glass balls (balls) of Heading 7011.” and tubes] are classified in this Chapter even if they are made of ceramic materials or glass.” ㅇ In Part 16, Note 2, Item (b) of the Tariff Schedule, “Other parts that are dedicated to or mainly used in a specific machine or several types of machines classified under the same heading (including machines in heading 8479 or 8543) are not permitted by the machine.” It is classified as the heading to which it belongs.” ㅇ In Note 4 of Chapter 85 of the Tariff Schedule, it is stipulated that “No. 8509 classifies only the following electrical appliances generally used at home,” and “A. Floor polisher, food grinder, food mixer, juice or vegetable juice extractor (regardless of weight), b. Explains “Anything other than the electrical equipment specified in item (a) and weighing less than 20 kilograms.” ㅇ “Household electrical appliances (limited to those equipped with an electric motor, excluding vacuum cleaners of heading 8508)” are classified in Tariff Schedule No. 8509. - In the commentary to the same issue, “This heading includes many household electrical appliances incorporating electric motors. In this subparagraph, “home appliance” refers to appliances generally used at home. Depending on the type, these devices are distinguished by one or more characteristics such as overall size, design, capacity, or volume, and the criterion for judging these characteristics is that the device should not be operated at a level exceeding household needs.” While explaining - Examples of equipment included in this heading include “food grinders, mixers, etc.” ㅇ Therefore, the goods in question are considered to be “parts” mounted on and used exclusively for food mixers, which are household electrical appliances classified in No. 8509, and are subject to General Provisions No. 1 on Interpretation of the Tariff Schedule (Note 2 (b) of Subparagraph 16, Chapter 85). Classified in HSK 8509.90-0000 according to subheadings 4, 8509) and 6.
2025 | 8509 | Parts of Electromechanical domestic appliances with selfcontained electric motor GRINDER GLASS JAR 709382 | ○ The items of goods -It is a cup -shaped glass container used by binding to a household mixer. -It is coupled to the mixer body to put the food, then covered the lid, and then used to mix or crush the contents (1.6L mixer capacity) | ㅇ In Note 1 to Chapter 85 of the Tariff Schedule, the goods excluded from this Chapter include “Glass articles of Heading 7011,” and in the General Explanatory Note to Chapter 85, “Goods falling under this Chapter include glass balls [balls] of Heading 7011. ) and tubes] are classified in this Chapter even if they are made of ceramic materials or glass.” ㅇ In Part 16, Note 2, Item (b) of the Tariff Schedule, “Other parts that are dedicated to or mainly used in a specific machine or several types of machines classified under the same heading (including machines in heading 8479 or 8543) are not permitted by that machine.” It is stipulated that “classified under the heading to which it belongs”. ㅇ In Note 4 of Chapter 85 of the Tariff Schedule, it is stipulated that “Head 8509 only classifies the following electrical appliances generally used at home,” and in item a, “floor polishers, food grinders, food mixers, juicers, etc. Example of “vegetable juice extraction (regardless of weight)” ㅇ Tariff Schedule No. 8509 classifies “household electrical appliances (limited to those equipped with electric motors, excluding vacuum cleaners of Heading 8508); - In the commentary to the same issue, “This heading includes many household electrical appliances incorporating electric motors. In this subparagraph, ‘home appliance’ refers to appliances generally used at home. Depending on the type, these devices are distinguished by one or more characteristics such as overall dimensions, design, capacity, and volume. The criterion for judging these characteristics is that the device should not be operated at a level that exceeds household needs.” ㅇ Therefore, this product is a part that is installed and used exclusively in a food mixer classified under No. 8509, so it is classified under No. 8509.90-0000 in accordance with General Rules Nos. 1 and 6 on the interpretation of the tariff schedule.
2026 | 8509 | Parts of Electromechanical domestic appliances with selfcontained electric motor GRINDER GLASS JAR 714833 | ○ The items of goods -The cup of glass is used to bind to a household blender, and the lower part is processed so that the lower part can be coupled to the mixer blade device portion. -It is coupled to the mixer body, put the food, covers the lid, and is used to mix or crush the contents. | ㅇ In Note 1 to Chapter 85 of the Tariff Schedule, the goods excluded from this Chapter include “Glass articles of Heading 7011,” and in the General Explanatory Note to Chapter 85, “Goods falling under this Chapter include glass balls [balls] of Heading 7011. ) and tubes] are classified in this Chapter even if they are made of ceramic materials or glass.” ㅇ In Part 16, Note 2, Item (b) of the Tariff Schedule, “Other parts that are dedicated to or mainly used in a specific machine or several types of machines classified under the same heading (including machines in heading 8479 or 8543) are not permitted by that machine.” It is stipulated that “classified under the heading to which it belongs”. ㅇ In Note 4 of Chapter 85 of the Tariff Schedule, it is stipulated that “Head 8509 only classifies the following electrical appliances generally used at home,” and in item a, “floor polishers, food grinders, food mixers, juicers, etc. Example of “vegetable juice extraction (regardless of weight)” ㅇ Tariff Schedule No. 8509 classifies “household electrical appliances (limited to those equipped with electric motors, excluding vacuum cleaners of Heading 8508); - In the commentary to the same issue, “This heading includes many household electrical appliances incorporating electric motors. In this subparagraph, ‘home appliance’ refers to appliances generally used at home. Depending on the type, these devices are distinguished by one or more characteristics such as overall dimensions, design, capacity, and volume. The criterion for judging these characteristics is that the device should not be operated at a level that exceeds household needs.” ㅇ Therefore, this product is a part that is installed and used exclusively in a food mixer classified under No. 8509, so it is classified under No. 8509.90-0000 in accordance with General Rules Nos. 1 and 6 on the interpretation of the tariff schedule.
2027 | 8501 | Motors of an output not exceeding 375W AUTO DOOR SUAB709A01 | ○ The items of goods -It is installed in the refrigerator Door to open the refrigerator Door, which can open the BLDC motor (12V), gearbox, and wire cable (output: 24W) | ㅇ Part 16, Note 2 (a) of the Tariff Schedule includes “Any specific heading of Chapter 84 or 85 (No. 8409, 8431, 8448, 8466, 8473, 8487, or 8503) It is stipulated that “parts that are goods included in (excluding Nos. 8522, 8529, 8538, and 8548) shall be classified under the respective heading.” ㅇ Tariff Schedule No. 8501 classifies “electric motors and generators (excluding power generation sets),” and subheading 8501.10 further classifies “electric motors (limited to those with an output of 37.5 watts or less).” - In the commentary of the same issue, “An electric motor is a machine that converts electrical energy into mechanical power. This group includes rotary motors and linear motors.” Also, “this heading excludes starting motors for internal combustion engines (heading 85.11), and includes low-power electric motors for use in instruments, clocks, time switches, sewing machines, toys, etc., for use in rolling mills, etc. It includes all types of electric motors, up to high output electric motors. “Electric motors equipped with pulleys, gears, gearboxes or flexible shafts for driving hand-operated tools are also classified in this heading.” ㅇ Therefore, this product corresponds to a direct current electric motor with an output of 37.5W or less that opens and closes the door of the refrigerator, so it is classified under No. 8501.10-1000 in accordance with General Rules No. 1 and No. 6 on the interpretation of the tariff table.
2028 | 8509 | Parts of Electromechanical domestic appliances with selfcontained electric motor GLASS JAR 379323 | -The cup is used by combining the household blender, but the top and bottom are open, and the lower part is a screw wire to be coupled to the mixer body.The following contents are used to mix or crush (mixer capacity 1.6L) -It is 100% glass, and the glass of liquid heated in the molten furnace is poured into the mold frame | ㅇ In Note 1 to Chapter 85 of the Tariff Schedule, the goods excluded from this Chapter include “Glass articles of Heading 7011,” and in the General Explanatory Note to Chapter 85, “Goods falling under this Chapter include glass balls [balls] of Heading 7011. ) and tubes] are classified in this Chapter even if they are made of ceramic materials or glass.” ㅇ In Part 16, Note 2, Item (b) of the Tariff Schedule, “Other parts that are dedicated to or mainly used in a specific machine or several types of machines classified under the same heading (including machines in heading 8479 or 8543) are not permitted by that machine.” It is stipulated that “classified under the heading to which it belongs”. ㅇ In Note 4 of Chapter 85 of the Tariff Schedule, it is stipulated that “Head 8509 only classifies the following electrical appliances generally used at home,” and in item a, “floor polishers, food grinders, food mixers, juicers, etc. This is an example of “vegetable juice extraction (regardless of weight)” ㅇ Tariff Schedule No. 8509 classifies “household electrical appliances (limited to those equipped with electric motors, excluding vacuum cleaners of Heading 8508); - In the commentary to the same issue, “This heading includes many household electrical appliances incorporating electric motors. In this subparagraph, ‘home appliance’ refers to appliances generally used at home. Depending on the type, these devices are distinguished by one or more characteristics such as overall dimensions, design, capacity, and volume. The criterion for judging these characteristics is that the device should not be operated at a level that exceeds household needs.” ㅇ Therefore, this product is a part that is installed and used exclusively in a food mixer classified under No. 8509, so it is classified under No. 8509.90-0000 in accordance with General Rules Nos. 1 and 6 on the interpretation of the tariff schedule.
2029 | 8509 | Parts of Electromechanical domestic appliances with selfcontained electric motor GLASS JAR 379324 | -The cup is used by combining the household blender, but the top and bottom are open, and the lower part is a screw wire to be coupled to the mixer body.The following contents are used to mix or crush (mixer capacity 1.6L) -It is 100% glass, and the glass of liquid heated in the molten furnace is poured into the mold frame | ㅇ In Note 1 to Chapter 85 of the Tariff Schedule, the goods excluded from this Chapter include “Glass articles of Heading 7011,” and in the General Explanatory Note to Chapter 85, “Goods falling under this Chapter include glass balls [balls] of Heading 7011. ) and tubes] are classified in this Chapter even if they are made of ceramic materials or glass.” ㅇ In Part 16, Note 2, Item (b) of the Tariff Schedule, “Other parts that are dedicated to or mainly used in a specific machine or several types of machines classified under the same heading (including machines in heading 8479 or 8543) are not permitted by that machine.” It is stipulated that “classified under the heading to which it belongs”. ㅇ In Note 4 of Chapter 85 of the Tariff Schedule, it is stipulated that “Head 8509 only classifies the following electrical appliances generally used at home,” and in item a, “floor polishers, food grinders, food mixers, juicers, etc. This is an example of “vegetable juice extraction (regardless of weight)” ㅇ Tariff Schedule No. 8509 classifies “household electrical appliances (limited to those equipped with electric motors, excluding vacuum cleaners of Heading 8508); - In the commentary to the same issue, “This heading includes many household electrical appliances incorporating electric motors. In this subparagraph, ‘home appliance’ refers to appliances generally used at home. Depending on the type, these devices are distinguished by one or more characteristics such as overall dimensions, design, capacity, and volume. The criterion for judging these characteristics is that the device should not be operated at a level that exceeds household needs.” ㅇ Therefore, this product is a part that is installed and used exclusively in a food mixer classified under No. 8509, so it is classified under No. 8509.90-0000 in accordance with General Rules Nos. 1 and 6 on the interpretation of the tariff schedule.
2030 | 8507 | Other parts of electric accumulators COVER ASSY MAIN PACK BC210G0000 | ㅇ Overview of goods -Motor of the steel material (SGARC440) assembled to the upper part to protect the input of foreign substances and other shocks from the internal module components and electronic components inside the hybrid car battery pack -Size: 566.80 × 391 × height 218.60 (mm) | ㅇ In Part 16, Note 2, Item B of the Tariff Schedule, “Other parts that are dedicated to or mainly used in a specific machine or several types of machines classified under the same heading (including machines in heading 8479 or 8543) are not permitted by the machine.” It is classified as the heading to which it belongs.” ㅇ Tariff Schedule No. 8507 classifies “storage batteries (including separators, whether rectangular or square),” subheading 8507.60 classifies lithium-ion storage batteries, and subheading 8507.90 classifies “parts.” - In the explanatory note for the same issue, “Storage batteries (often called “battery packs”) containing one or more cells and circuit elements interconnecting the cells between them are classified in this heading, and their function is to store and supply electrical energy. and may include ancillary components such as connectors, temperature control devices (e.g. thermistors), circuit protection devices, and protective housings, which provide protection against external shocks. “They are classified in this heading even if they are intended for use with a particular device,” and exemplifies “containers and covers” as parts dedicated to storage batteries. ㅇThis product is a cover made of steel that is assembled on top of the module parts and electric components inside the hybrid vehicle battery pack to protect it from foreign substances and other impacts. It is considered a “storage battery part” and is subject to General Rules No. 1 and 6 on the interpretation of the tariff table. Accordingly, it is classified in No. 8507.90-9000.
2031 | 8509 | GRINDER GLASS JAR379325 | ㅇ Overview of goods -The container of glass agent used to combine with the main body of a household mixer to mix and crush the contents ㅇ The form of goods <Application goods> -The upper part is screwed so that it can be coupled to the mixer body in a open form, and a scale shows the capacity of the contents (the maximum capacity of 250 ml) | ㅇ Goods excluded from this Chapter in Note 1 to Chapter 85 of the Tariff Schedule include “Glass articles of Heading 7011,” and in the General Explanatory Note to Chapter 85, “Goods falling under this Chapter include glass balls (balls) of Heading 7011.” and tubes] are classified in this Chapter even if they are made of ceramic materials or glass.” ㅇ In Part 16, Note 2, Item (b) of the Tariff Schedule, “Other parts that are dedicated to or mainly used in a specific machine or several types of machines classified under the same heading (including machines in heading 8479 or 8543) are not permitted by the machine.” It is defined as “classified under the heading to which it belongs.” ㅇ In Note 3 to Chapter 85 of the Tariff Schedule, “Heading 8509 includes floor polishers of any weight, food grinders, food mixers, fruit juice or vegetable juice extractors, and electrical appliances other than those specified above, which are generally used at home, It is stipulated that “those weighing less than 20 kilograms are classified.” ㅇ In Tariff Schedule No. 8509, “household electrical appliances (limited to those equipped with electric motors, excluding vacuum cleaners of No. 8508)” are classified. - In the commentary to this heading, “This heading includes many household electrical appliances incorporating electric motors, and “household appliances” refers to appliances generally used at home. Depending on the type, these devices are distinguished by one or more characteristics such as overall size, design, capacity, or volume, and the standard for judging these characteristics is that the device should not be operated at a level exceeding the needs for home use. In addition, even if the structure and purpose are similar, devices clearly intended for industrial use (e.g., devices for the food industry, chimney sweeps, machine cleaners, or road sweepers) are not included in this heading.” ㅇ Therefore, this product is a part that is directly installed and used exclusively in a food mixer classified under No. 8509, so it is classified under No. 8509.90-0000 in accordance with General Rules No. 1 and No. 6 on the interpretation of the tariff schedule.
2032 | 8536 | 2WAY LSUPT SW | ㅇ Overview of goods -It is assembled at the lower part of the seat of the passenger seat, and consists of an electrical user for sending a signal to a manipulation unit that can operate a switch (micro switch) with a item that adjusts the position of the sheet. -The movement contact of the seesaw method (when the ball is applied to a fixed contact point when the power is applied to some extent) is connected to the fixed contact point on the left and right, and the spacing between the movable contact and the fixing contact smiles(3 mm or less) spacing | ㅇ Tariff Schedule No. 8536 stipulates that “equipment for switching, protecting and connecting circuits [e.g. switches, relays, fuses, surge suppressors, plugs, sockets, lamp holders and other connectors and connection boxes] (voltage (limited to 1,000 volts or less) and “connectors for optical fibers, optical fiber bundles, and cables” are classified. - In the explanatory note of the same issue, ‘(Ⅰ) Apparatus for switching electrical circuits’, “Such appliances are mainly devices for switching one or more connected circuits or for switching from one circuit to another. It is composed of a device, and is known as unipole, dipole, tripole, etc. depending on the number of switch circuits connected. “The heading also includes change-over switches and relays.” - Also, regarding ‘(A) switches’, “Switches of this heading include small switches used in wireless devices, electric devices, etc., switches of the type used in electrical wiring at home [e.g. tumbler switches] ), lever operated switches, rotary switches, pendant switches, push button switches], industrial switches [e.g. limit switches, cam switches ( It includes use in cam switches, microswitches, and proximity switches.” ㅇ This product is composed of a micro switch to turn on/off the position control signal of the car seat and an electrical connector for signal transmission. It is considered a “micro-type switch” and is subject to General Rules No. 1 and 6 on the interpretation of the tariff table. Classified under No. 8536.50-3000
2033 | 8537 | 10WAY NIMS SW | ㅇ Overview of goods -The goods that are assembled at the bottom of the seat of the passenger seat, the location and backrest angle of the seat to control the seats of the sheet -Four four Micor switches in the plastic housing (before and back in front and back of the sheet, rising and down the seat, rising and downward, recliner back angle adjustment), 2 Tact switches (inner back and back)Composed of resistance, etc. | ㅇ Tariff Schedule No. 8537 stipulates that “boards, panels, consoles, desks, cabinets and other foundations for electrical control or distribution (limited to those equipped with two or more devices of Heading 8535 or 8536, and devices of Chapter 90) and those combined with numerical control devices, excluding exchange devices of No. 8517)” are classified. - In the explanatory note of the same issue, “These are the devices mentioned in the previous two items (e.g. switches and fuses) assembled on a board, panel, console, etc., or mounted in a cabinet, desk, etc. It is said to be. These are also usually equipped with instruments and sometimes with auxiliary equipment such as transformers, valves, voltage regulators, rheostats, and lighting networks. Articles of this heading range from small switchboards (e.g. for lighting equipment) simply equipped with two or three switches, fuses, etc., to machine tools and rolling mills containing assemblies of several articles enumerated in the main text of this heading. “It ranges from complex control panels used in mills, power plants, wireless stations, etc.” ㅇ This product is a product that combines a PCB with 2 TACT switches, 4 MICOR switches, diodes, transistors, relays, resistors, etc. in one housing to adjust the seat and backrest of the driver's seat (auxiliary seat), voltage 1,000 volts. Considering the other control panels below, it is classified under No. 8537.10-2090 in accordance with General Rules No. 1 and No. 6 on the interpretation of tariff schedules.
2034 | 8507 | Other parts of electric accumulators BASE PLATE ASSY REAR BE410B2100 | ㅇ Overview of goods -The goods (0.7 (t) × 218 × 913 (mm)) of the steel material (SGARC440) constituting the appearance (bottom part) of the lithium ion battery pack mounted on the hybrid vehicle (0.7 (t) × 218 × 913 (mm)) -Function and use: provides a battery module that constitutes the battery pack, BMS (Battery Management Systems), and Power Relay Assembly (PRA)*and provides a role in fixing the battery pack to the body *Power Relay Assembly: High voltage flow blocking and connection device | ㅇ In Part 16, Note 2, Item B of the Tariff Schedule, “Other parts that are dedicated to or mainly used in a specific machine or several types of machines classified under the same heading (including machines in heading 8479 or 8543) are not permitted by the machine.” It is classified as the heading to which it belongs.” ㅇ Tariff Schedule No. 8507 classifies “storage batteries (including separators, whether rectangular or square),” subheading 8507.60 classifies lithium-ion storage batteries, and subheading 8507.90 classifies “parts.” - In the explanatory note for the same issue, “Storage batteries (often called “battery packs”) containing one or more cells and circuit elements interconnecting the cells between them are classified in this heading, and their function is to store and supply electrical energy. and may include ancillary components such as connectors, temperature control devices (e.g. thermistors), circuit protection devices, and protective housings, which provide protection against external shocks. “They are classified in this heading even if they are intended for use with a particular device,” and exemplifies “containers and covers” as parts dedicated to storage batteries. ㅇThis product provides the assembly structure of the battery module, BMS, and PRA that make up the lithium-ion battery pack installed in a hybrid vehicle, and is a steel product that makes up the external appearance of the battery pack. It is considered a part dedicated to lithium-ion storage batteries and is subject to the tariff rate table. Classified in heading 8507.90-9000 in accordance with GIRs 1 and 6 on Interpretation.
2035 | 8509 | GRINDER GLASS JAR714168 | ㅇ Overview of goods -The container of glass agent used to combine with the main body of a household mixer to mix and crush the contents ㅇ The form of goods <Application goods> -The top and bottom are open, and the lower part is screwed to be combined with the mixer body, and the capacity marking scale, handle, and snout (600 ml of the capacity) | ㅇ Goods excluded from this Chapter in Note 1 to Chapter 85 of the Tariff Schedule include “Glass articles of Heading 7011,” and in the General Explanatory Note to Chapter 85, “Goods falling under this Chapter include glass balls (balls) of Heading 7011.” and tubes] are classified in this Chapter even if they are made of ceramic materials or glass.” ㅇ In Part 16, Note 2, Item (b) of the Tariff Schedule, “Other parts that are dedicated to or mainly used in a specific machine or several types of machines classified under the same heading (including machines in heading 8479 or 8543) are not permitted by the machine.” It is defined as “classified under the heading to which it belongs.” ㅇ In Note 3 to Chapter 85 of the Tariff Schedule, “Heading 8509 includes floor polishers of any weight, food grinders, food mixers, fruit juice or vegetable juice extractors, and electrical appliances other than those specified above, which are generally used at home, It is stipulated that “those weighing less than 20 kilograms are classified.” ㅇ In Tariff Schedule No. 8509, “household electrical appliances (limited to those equipped with electric motors, excluding vacuum cleaners of No. 8508)” are classified. - In the commentary to this heading, “This heading includes many household electrical appliances incorporating electric motors, and “household appliances” refers to appliances generally used at home. Depending on the type, these devices are distinguished by one or more characteristics such as overall size, design, capacity, or volume, and the standard for judging these characteristics is that the device should not be operated at a level exceeding the needs for home use. In addition, even if the structure and purpose are similar, devices clearly intended for industrial use (e.g., devices for the food industry, chimney sweeps, machine cleaners, or road sweepers) are not included in this heading.” ㅇ Therefore, this product is a part that is directly installed and used exclusively in a food mixer classified under No. 8509, so it is classified under No. 8509.90-0000 in accordance with General Rules No. 1 and No. 6 on the interpretation of the tariff schedule.
2036 | 8507 | Other parts of electric accumulators BASE PLATE ASSY FRONT BE410B1100 | ㅇ Overview of goods -The goods (0.8 (t) × 278 × 932 (mm)) of the steel material (SGARC440) constituting the appearance (bottom part) of the lithium ion battery pack mounted on the hybrid vehicle (0.8 (t) × 278 × 932 (mm)) -Function and use: provides a battery module that constitutes the battery pack, BMS (Battery Management Systems), and Power Relay Assembly (PRA)*and provides a role in fixing the battery pack to the body *Power Relay Assembly: High voltage flow blocking and connection device | ㅇ In Part 16, Note 2, Item B of the Tariff Schedule, “Other parts that are dedicated to or mainly used in a specific machine or several types of machines classified under the same heading (including machines in heading 8479 or 8543) are not permitted by the machine.” It is classified as the heading to which it belongs.” ㅇ Tariff Schedule No. 8507 classifies “storage batteries (including separators, whether rectangular or square),” subheading 8507.60 classifies lithium-ion storage batteries, and subheading 8507.90 classifies “parts.” - In the explanatory note for the same issue, “Storage batteries (often called “battery packs”) containing one or more cells and circuit elements interconnecting the cells between them are classified in this heading, and their function is to store and supply electrical energy. and may include ancillary components such as connectors, temperature control devices (e.g. thermistors), circuit protection devices, and protective housings, which provide protection against external shocks. “They are classified in this heading even if they are intended for use with a particular device,” and exemplifies “containers and covers” as parts dedicated to storage batteries. ㅇThis product provides the assembly structure of the battery module, BMS, and PRA that make up the lithium-ion battery pack installed in a hybrid vehicle, and is a steel product that makes up the external appearance of the battery pack. It is considered a part dedicated to lithium-ion storage batteries and is subject to the tariff rate table. Classified in heading 8507.90-9000 in accordance with GIRs 1 and 6 on Interpretation.
2037 | 8505 | Part of Electromagnets COIL ASSEMBLY 9146040043 | -The goods are mounted on the upper part of the high pressure spent for fueling the diesel engine and constitutes a part of the DIV (DIV) DIV (DIV) in the components of the high pressure pump -The item presented with the driving part, the magnetic field is formed when the current is applied to the COIL Assy.Pull the valve as the valve body imagines.When the current is blocked, the amateur and the valve body will be lowered again, and the valve is opened.That is, DIV is a valve driven by a solenoid method. -If the application is applied through the connector, it is responsible for forming a magnetic field in the coil portion. | ㅇ In Part 16, Note 2, Item (a) of the Tariff Schedule, “Any specific heading of Chapter 84 or 85 (No. 8409, 8431, 8466, 8473, 8487, 8503, or 8522) ·Parts that are goods included in (excluding Nos. 8529, 8538, and 8548) shall be classified under the respective heading.” ㅇ Tariff Schedule No. 8505 stipulates that “electromagnets, permanent magnets and articles used as permanent magnets after being magnetized, electromagnet or permanent magnet chucks, clamps and similar workpiece holders, electromagnetic couplings and clutches; Brakes, electromagnetic lifting heads” are classified. - In the explanatory note for the same issue, “This heading includes electromagnets, devices operated by electromagnets listed in this heading, permanent magnets and permanent magnet-type workpiece holders. (1) Electromagnets: There are various sizes and shapes depending on the purpose. . It mainly consists of a coil of wire wrapped around a core of soft iron. In this case, the soft iron core is made of one piece or made of several thin plates laminated. “When current is sent to the coil, magnetism is imparted to the iron core, so it can be used for attraction or repulsion.” ㅇ Therefore, this product is a part of DIV and becomes an electromagnet when power is supplied and is used as an electric current. Therefore, it is classified under No. 8505.90-9000 in accordance with the provisions of General Rules No. 1 and No. 6 on the interpretation of the tariff schedule.
2038 | 8512 | Parts of windscreen wipers HEAD UNITIG LD K20012300 RKOREA | Goods presented by assembling heads and pins and bushs among the heads, pin, bush, and returners of the front glass wiper ARM. -Material: Aluminum alloy -Fall: die casting | ㅇ In Part 16, Note 2, Item (b) of the Tariff Schedule, “Other parts that are dedicated to or mainly used in a specific machine or several types of machines classified under the same heading (including machines in heading 8479 or 8543) are not permitted by the machine.” It is defined as “classified under the heading to which it belongs.” ㅇ Tariff Schedule No. 8512 includes “electrical lighting or signaling equipment (excluding goods of heading 8539), windscreen wipers, defroster, demister (limited to bicycles or automobiles). )” is classified, - The explanatory note for the same issue explains that “This heading includes electrical equipment for lighting or signaling purposes specially manufactured for bicycles or automobiles,” and exemplifies “(15) windscreen wipers,” and “in the classification of parts, In accordance with the general provisions (see General Explanation in Part 16), parts of goods of this heading are also classified in this heading.” ㅇ Therefore, since this product is a part manufactured exclusively for windscreen wiper ARM for vehicles, it is classified under No. 8512.90-0000 in accordance with General Rules No. 1 and No. 6 on the interpretation of the Tariff Schedule.
2039 | 8507 | Other parts of electric accumulators COVERASSEMBLY COVER | It is designed and manufactured for external protection of the electric vehicle battery PACK. -Mertain: Zinc also steel sheet (GI-CR340LA, GI-CR4) | ㅇ In Part 16, Note 2, Item (b) of the Tariff Schedule, “Other parts that are dedicated to or mainly used in a specific machine or several types of machines classified under the same heading (including machines in heading 8479 or 8543) are not permitted by the machine.” It is defined as “classified under the heading to which it belongs.” ㅇ In the same table, heading 8507, “storage batteries (including separators, whether rectangular or square)” are classified, and in subheading 8507.90, ‘parts’ are further classified. - In the commentary of the same issue, “Providing the storage and supply function of electric energy of the storage battery and protecting it from external shocks, such as connectors, temperature control devices (e.g. thermistors), circuit protection devices, protective housings, etc. It does not matter whether it contains the same minor components. They are classified in this heading even if they are intended for use with a specific device.” and “In accordance with the general provisions on the classification of parts (see General Explanation of Part 16), this heading includes the following parts of storage batteries: For example, containers and covers; It is explained as “lead plate and lead grid (regardless of whether paste is applied or not)”, etc. ㅇ Therefore, this product is an external protective cover for the battery pack of an electric vehicle and is a part of a storage battery, so it is classified as No. 8507.90-9000 in accordance with General Rules No. 1 and No. 6 on the interpretation of the Tariff Schedule.
2040 | 8512 | Parts of windscreen wipers HEAD PIN UNITTLC RR K25013900 RKOREA | Goods presented by assembling Head and PINs from HEAD, PIN, BUSH, and RETAINER, the components of the glass wiper ARM on the back of the car. -Material: Aluminum alloy -Fall: die casting | ㅇ In Part 16, Note 2, Item (b) of the Tariff Schedule, “Other parts that are dedicated to or mainly used in a specific machine or several types of machines classified under the same heading (including machines in heading 8479 or 8543) are not permitted by the machine.” It is defined as “classified under the heading to which it belongs.” ㅇ Tariff Schedule No. 8512 includes “electrical lighting or signaling equipment (excluding goods of heading 8539), windscreen wipers, defroster, demister (limited to bicycles or automobiles). )” is classified, - The explanatory note for the same issue explains that “This heading includes electrical equipment for lighting or signaling purposes specially manufactured for bicycles or automobiles,” and exemplifies “(15) windscreen wipers,” and “in the classification of parts, In accordance with the general provisions (see General Explanation in Part 16), parts of goods of this heading are also classified in this heading.” ㅇ Therefore, since this product is a part manufactured exclusively for windscreen wiper ARM for vehicles, it is classified under No. 8512.90-0000 in accordance with General Rules No. 1 and No. 6 on the interpretation of the Tariff Schedule.
2041 | 8507 | Other parts of electric accumulators BRACKETASSEMBLY LOWER LADDER STRUCTURE | The device is mounted inside the battery pack of the electric vehicle so that there is no movement of the battery cell.Ladder Structure is mounted to fix the upper and lower battery cells (678mm × 405mm × 35mm) -Material: Zinc also steel sheet (GI-CR340LA, GI-CR4, CR590) | ㅇ In Part 16, Note 2, Item (b) of the Tariff Schedule, “Other parts that are dedicated to or mainly used in a specific machine or several types of machines classified under the same heading (including machines in heading 8479 or 8543) are not permitted by the machine.” It is defined as “classified under the heading to which it belongs.” ㅇ In the same table, heading 8507, “storage batteries (including separators, whether rectangular or square)” are classified, and in subheading 8507.90, ‘parts’ are further classified. - In the commentary of the same issue, “Providing the storage and supply function of electric energy of the storage battery and protecting it from external shocks, such as connectors, temperature control devices (e.g. thermistors), circuit protection devices, protective housings, etc. It does not matter whether it contains the same minor components. They are classified in this heading even if they are intended for use with a specific device.” and “In accordance with the general provisions on the classification of parts (see General Explanation of Part 16), this heading includes the following parts of storage batteries: For example, containers and covers; It is explained as “lead plate and lead grid (regardless of whether paste is applied or not)”, etc. ㅇ Therefore, this product is a device that is installed inside the battery pack of an electric vehicle and fixes the battery cell so that it does not move. Since it is a part of a storage battery, it is classified as No. 8507.90-9000 in accordance with General Rules No. 1 and No. 6 on the interpretation of the Tariff Schedule. .
2042 | 8507 | Other parts of electric accumulators BRACKETASSEMBLY UPPER LADDER STRUCTURE RH | The device is mounted inside the battery pack of the electric vehicle so that there is no movement of the battery cell, and the bracket-ass Lower Ladder Structure is mounted on the tray-assembly tray and the battery cell is placed on it, and then the upper fixing device.It is equipped with this article to fix the upper and lower battery cells at the same time (616mm × 365mm × 38mm) -Material: Zinc-Dodo Gold Steel (GI-CR340LA) | ㅇ In Part 16, Note 2, Item (b) of the Tariff Schedule, “Other parts that are dedicated to or mainly used in a specific machine or several types of machines classified under the same heading (including machines in heading 8479 or 8543) are not permitted by the machine.” It is defined as “classified under the heading to which it belongs.” ㅇ In the same table, heading 8507, “storage batteries (including separators, whether rectangular or square)” are classified, and in subheading 8507.90, ‘parts’ are further classified. - In the commentary of the same issue, “Providing the storage and supply function of electric energy of the storage battery and protecting it from external shocks, such as connectors, temperature control devices (e.g. thermistors), circuit protection devices, protective housings, etc. It does not matter whether it contains the same minor components. They are classified in this heading even if they are intended for use with a specific device.” and “In accordance with the general provisions on the classification of parts (see General Explanation of Part 16), this heading includes the following parts of storage batteries: For example, containers and covers; It is explained as “lead plate and lead grid (regardless of whether paste is applied or not)”, etc. ㅇ Therefore, since this product is a part of a storage battery that is installed inside the battery pack of an electric vehicle and fixes the battery cell so that it does not move, it is classified as No. 8507.90-9000 in accordance with General Rules No. 1 and No. 6 on the interpretation of the Tariff Schedule.
2043 | 8507 | Other parts of electric accumulators TRAYASSEMBLY TRAY | It is designed and manufactured for external protection of electric vehicle battery PACK. -Mertain: Zinc also steel sheet (GI-CR340LA, GI-CR590, GI-CR4) | ㅇ In Part 16, Note 2, Item (b) of the Tariff Schedule, “Other parts that are dedicated to or mainly used in a specific machine or several types of machines classified under the same heading (including machines in heading 8479 or 8543) are not permitted by the machine.” It is defined as “classified under the heading to which it belongs.” ㅇ In the same table, heading 8507, “storage batteries (including separators, whether rectangular or square)” are classified, and in subheading 8507.90, ‘parts’ are further classified. - In the commentary of the same issue, “Providing the storage and supply function of electric energy of the storage battery and protecting it from external shocks, such as connectors, temperature control devices (e.g. thermistors), circuit protection devices, protective housings, etc. It does not matter whether it contains the same minor components. They are classified in this heading even if they are intended for use with a specific device.” and “In accordance with the general provisions on the classification of parts (see General Explanation of Part 16), this heading includes the following parts of storage batteries: For example, containers and covers; It is explained as “lead plate and lead grid (regardless of whether paste is applied or not)”, etc. ㅇ Therefore, this product is an external protective cover for the battery pack of an electric vehicle and is a part of a storage battery, so it is classified as No. 8507.90-9000 in accordance with General Rules No. 1 and No. 6 on the interpretation of the Tariff Schedule.
2044 | 8507 | Other parts of electric accumulators BRACKETASSEMBLY UPPER LADDER STRUCTURE LH | The device is mounted inside the battery pack of the electric vehicle so that there is no movement of the battery cell, and the bracket-ass Lower Ladder Structure is mounted on the tray-assembly tray and the battery cell is placed on it, and then the upper fixing device.It is equipped with this article to fix the upper and lower battery cells at the same time (616mm × 365mm × 38mm) -Material: Zinc-Dodo Gold Steel (GI-CR340LA) | ㅇ In Part 16, Note 2, Item (b) of the Tariff Schedule, “Other parts that are dedicated to or mainly used in a specific machine or several types of machines classified under the same heading (including machines in heading 8479 or 8543) are not permitted by the machine.” It is defined as “classified under the heading to which it belongs.” ㅇ In the same table, heading 8507, “storage batteries (including separators, whether rectangular or square)” are classified, and in subheading 8507.90, ‘parts’ are further classified. - In the commentary of the same issue, “Providing the storage and supply function of electric energy of the storage battery and protecting it from external shocks, such as connectors, temperature control devices (e.g. thermistors), circuit protection devices, protective housings, etc. It does not matter whether it contains the same minor components. They are classified in this heading even if they are intended for use with a specific device.” and “In accordance with the general provisions on the classification of parts (see General Explanation of Part 16), this heading includes the following parts of storage batteries: For example, containers and covers; It is explained as “lead plate and lead grid (regardless of whether paste is applied or not)”, etc. ㅇ Therefore, since this product is a part of a storage battery that is installed inside the battery pack of an electric vehicle and fixes the battery cell so that it does not move, it is classified as No. 8507.90-9000 in accordance with General Rules No. 1 and No. 6 on the interpretation of the Tariff Schedule.
2045 | 8532 | Parts of Fixed Capacitors Condenser Case | ○ The items of goods -A part that constitutes a capacitor, a cylindrical case made of aluminum that can contain contents such as electrolytes -In order to minimize the explosion of the electrolyte inside the capacitor as the capacitor increases, the shape is engraved on one side of the cylindrical shape and is formed to open by overdue pressure. | ○ Part 16, Note 2, Item B of the Tariff Schedule Commentary stipulates that “Parts dedicated to or mainly used in a specific machine or several types of machines classified under the same heading shall be classified according to the heading or case to which the machine belongs.” ○ The terminology in Tariff Schedule Commentary No. 8532 stipulates classification of “capacitors (limited to fixed, variable, or adjustable types),” and subheading 8532.90 provides a detailed classification of “parts” of capacitors. - The commentary for the same issue explains, “According to the general provisions on classification of parts (see General Explanation in Part 16), parts of capacitors are also classified in this heading.” ○ Therefore, this product is a cylindrical case that can accommodate parts such as the electrolyte of the capacitor and is classified as a “part of a capacitor (fixed type).” Therefore, it is designated as No. 8532.90-1000 in accordance with General Rules No. 1 and 6 on the interpretation of the Tariff Schedule. Categorized in
2046 | 8501 | EASY DOOR OPEN SUAD046C01 | ㅇ The items of goods -If the signal gear operates in a certain range, the signal generated by Mycom will be connected to the motor to operate the Rack Gear to open the refrigerator Door -Use: A device that allows you to automatically open the Door by detecting the movement of the magnet when the consumer puts force the door with the refrigerator door opening device. (Output: 24W or less) ㅇ Picture of goods (Application goods) (internal structure) | ㅇ In Part 16, Note 2 (a) of the Tariff Schedule, any specific heading of Chapter 84 or 85 (No. 8409, 8431, 8448, 8466, 8473, 8487, or 8503) ·Parts that are goods included in (excluding headings 8522, 8529, 8538 or 8548) shall be classified in each relevant heading.” ㅇ Tariff Schedule No. 8501 stipulates “electric motors and generators (excluding power generation sets)”; - In the commentary for the same issue, “electric motors are machines that convert electrical energy into mechanical power. (A) Rotary motors generate mechanical power by means of rotational movement...(omitted)...All types except starting motors for internal combustion engines (No. 8511). Includes electric motors. Electric motors fitted with pulleys, gears, gearboxes or flexible shafts for driving hand-operated tools are also classified in this heading. “(B) ) Linear electric motor group (3) Electric valve actuator: Consists of an electric motor equipped with a reduction gear and a drive shaft, and in some cases, various devices (electric starter, transformer, hand wheel, etc.) are used to operate the valve plug. It is provided as an example. ㅇ This product is a motor that automatically opens the door by detecting the movement of the magnet when the consumer applies force to the refrigerator door. Since it is a “DC motor (output of 37.5 watts or less),” general rules regarding the interpretation of the tariff table are imposed. Classified in HSK 8501.10-1000 according to headings 1 and 6
2047 | 8523 | Data Storage Module | ㅇ Overview of goods -Solid State non -volatile storage mounted on the Instrument Data Handling Unit (IDHU) of the satellite data link system ㅇ The form and function of the goods <The shape of goods similar to this applicable product presented by the shippers> -Instrument Data Handling Unit (IDHU) is a satellite PAN/MS/IR camera, an observation sensor, storing and compressing the video, Ancillary, AUXILIALY data obtained.It is equipped with the ability to store the input video data - Component ① FPGA (RTAX2000): Chip for compression algorithms and I/O implementation ② SDRAM: Memory chip for high -speed data buffering ③ NAND Flash Memory: Memory Chip that stores large -capacity image image data ④ Interface chip (TLK2711): Chip for implementing Wizard Link interface ⑤ PCB board: Board to support various tongues, passive devices, etc. ⑥ Resistor, Capacitor, Connect | ㅇ “Solid-state non-volatile memory device” in Note 5 to 8523 of Chapter 85 of the Tariff Schedule means a flash memory in the form of one or more integrated circuits on a printed circuit board in the same housing, It refers to a storage device equipped with a socket for connection. These products may be equipped with controllers in the form of integrated circuits and passive individual components such as capacitors and resistors.” ㅇ In Tariff Schedule No. 8523, “disks, tapes, solid-state non-volatile storage devices, smart cards and other media for recording voice or other phenomena (whether or not recorded, matrices for disk manufacturing) “Including masters, but excluding goods of Chapter 37]” is classified, - In the explanatory note for this item, “This item includes various forms of media for recording sound or other phenomena (numeric data, text, video or other visual data, software), regardless of whether they are recorded or not. “These media are generally inserted into or removed from a recorder or reader, and can be transferred from the recorder or reader to another device.” - The ‘(C) Semiconductor media’ group exemplifies ‘(1) solid-state non-volatile data storage media for storing data from external sources’ as articles included in this heading; - “These devices (also known as “flash memory cards” or “flash electronic storage cards”) are navigation or ground positioning systems (GPS), data collection terminals, portable scanners, etc. It is used to store data transmitted from external sources such as medical monitoring devices, voice recorders, personal communicators, mobile phones, digital cameras, and automatic data processing machines, or to provide data to these devices. “Generally, such data is stored or read by a device connected to a specific device and may be downloaded or uploaded to an automatic data processing machine,” it further explains. ㅇ Therefore, this product is an unrecorded solid-state non-volatile memory device consisting of NAND flash memory on a PCB board in the same housing and equipped with a connector for connection. Therefore, General Rule 1 on Tariff Schedule Interpretation Classified under subparagraph 8523.51-1000 in accordance with subparagraphs 6 and 6.
2048 | 8504 | Other static converters Blower Fan Motor Controller Ass’y | ㅇ Overview of goods -In the air conditioning device of the vehicle, it is mounted on a motor for adjusting the air volume, and a PCB, flange, wire, connector, heat sink with a circuit component (ECU, FET, manual element for circuit configuration, etc.) for motor driving.Assembled -PWM*with a duty value adjusted according to the user intention (air volume control) from the vehicle's FATC*, and the pulse width is converted (DUTY 5%to 90%(180Hz)) to convert the output (DUTY 0 to 95.5%(20kHz))) By adjusting the voltage (motor speed) applied to the motor -Monitor voltage, temperature, and current to stop the motor in case of abnormalities and output diagnostic signals as a vehicle system *FATC: Full Automatic Temperature Control *PWM: Pulse Width Modulation ㅇ Block diagram | ㅇ In Part 16, Note 3, “Combined machines in which two or more machines are combined together to form one complete machine and machines designed to perform two or more auxiliary or optional functions are interpreted differently in the context. Unless otherwise specified, it is classified as a single machine composed of these elements or as a machine that performs the main function.” ㅇ In Tariff Schedule No. 8504, “transformers, stationary converters (e.g. rectifiers) and inductors” are classified, and in subheading 8504.40, “stationary converters” are classified. - In the commentary of the same issue, about “stationary converters”, “This group of devices is used to convert electrical energy for more useful applications. (…omitted…) Their operating principle is based on the conversion elements acting alternately as conductors and insulators. The fact that these devices sometimes incorporate auxiliary circuits to adjust the voltage of the discharge current does not affect their classification in this group, nor does the fact that they are sometimes referred to as voltage regulators or current regulators. It is explained as “No.” and exemplifies “(D) Direct current converter: converting direct current into different voltages” as an item included in this group. ㅇThis product is a composite product that combines an MCU for various calculations and FET control, a FET for controlling the voltage applied to the motor by repeating On/Off, and a current, voltage, and temperature monitoring circuit. Its main function is to control the air volume of the automobile air conditioning system. To control the motor, the rotational speed (RPM) of the motor is controlled by controlling the voltage applied to the drive motor from the car battery through pulse width conversion using a signal input from an external controller. The voltage, current, and temperature monitoring circuits are used to control the motor. As an auxiliary circuit to output a diagnostic signal when an abnormal situation occurs, the function to diagnose failure modes by detecting overvoltage, overcurrent, overheating, etc. is judged to be a secondary function. ㅇTherefore, this product is considered as “other stationary converter” that converts the DC voltage applied to the motor for controlling wind speed of automobile, and is classified under No. 8504.40-9099 in accordance with General Rules No. 1 and No. 6 on Interpretation of Tariff Schedule.
2049 | 8501 | AUGER MOTOR SEAA260A01 | ㅇ The items of goods -DC 24V power supply in the refrigerator power supply is applied to the AUGER MOTOR and rotates the reverse of the motor (output: 72W or less) -Use: Refrigerated employment ice transfer, grinding motor ㅇ Picture of goods (Application goods) (internal structure) | ㅇ In Part 16, Note 2 (a) of the Tariff Schedule, any specific heading of Chapter 84 or 85 (No. 8409, 8431, 8448, 8466, 8473, 8487, or 8503) ·Parts that are goods included in (excluding headings 8522, 8529, 8538 or 8548) shall be classified in each relevant heading.” ㅇ Tariff Schedule No. 8501 stipulates “electric motors and generators (excluding power generation sets)”; - In the commentary for the same issue, “electric motors are machines that convert electrical energy into mechanical power. (A) Rotary motors generate mechanical power by means of rotational movement...(omitted)...All types except starting motors for internal combustion engines (No. 8511). Includes electric motors. Electric motors fitted with pulleys, gears, gearboxes or flexible shafts for driving hand-operated tools are also classified in this heading. “(B) ) Linear electric motor group (3) Electric valve actuator: Consists of an electric motor equipped with a reduction gear and a drive shaft, and in some cases, various devices (electric starter, transformer, hand wheel, etc.) are used to operate the valve plug. It is provided as an example. ㅇ This product is a motor that transports and crushes ice in a refrigerator and is classified as “other direct current motors (output of 100 watts or less)”, so it is subject to HSK 8501.31-1010 in accordance with General Rules No. 1 and 6 on the interpretation of the Tariff Schedule. Classified under
2050 | 8501 | Motors of an output not exceeding 375W 2단 DRAIN MOTOR NTTQ001SA1 | -The device is mounted on the lower part of the washing machine and draws the brake mode (0 stage) of the washing machine, the washing mode (1 stage), and the lever that controls the dehydration mode (2 stage).Item that works with (26mm Stroke) -The motor (13.5V, 5.8W) rotates to generate power, and when the gear is transmitted, the solenoid clutch is device in the middle of the power transmission, and when the power is applied to the solenoid, the power is delivered, and the power is cut to the solenoid.The ground power is blocked and the power is not transmitted to the output terminal, and the device is set to stop at a specific position. | ㅇ Part 16, Note 2 (a) of the Tariff Schedule includes “Any specific heading of Chapter 84 or 85 (No. 8409, 8431, 8448, 8466, 8473, 8487, or 8503) It is stipulated that “parts that are goods included in (excluding Nos. 8522, 8529, 8538, and 8548) shall be classified under the respective heading.” ㅇ Tariff Schedule No. 8501 classifies “electric motors and generators (excluding power generation sets),” and subheading 8501.10 further classifies “electric motors (limited to those with an output of 37.5 watts or less).” - In the commentary of the same issue, “An electric motor is a machine that converts electrical energy into mechanical power. This group includes rotary motors and linear motors.” Also, “this heading excludes starting motors for internal combustion engines (heading 85.11), and includes low-power electric motors for use in instruments, clocks, time switches, sewing machines, toys, etc., for use in rolling mills, etc. It includes all types of electric motors, up to high output electric motors. “Electric motors equipped with pulleys, gears, gearboxes or flexible shafts for driving hand-operated tools are also classified in this heading.” - Also, in “(B) linear electric motor”, “electric valve actuator: consists of an electric motor equipped with a reduction gear and a drive shaft, and in some cases, various devices (electric starter, transformer, hand wheel, etc.) are used to operate the valve plug. He explains, “It is equipped with ㅇ This product is a DC motor (output 37.5W or less) with several gears attached to operate the lever that is installed at the bottom of the washing machine and controls the washing machine mode, so it is subject to No. 8501.10 in accordance with General Rules No. 1 and 6 on the interpretation of the tariff table. -Categorized in No. 1000
2051 | 8517 | Data Compression Module | ㅇ Overview of goods -Instrument Data Handling Unit (IDHU) of the satellite data link system ㅇ The form and function of the goods <The shape of goods similar to this applicable product presented by the shippers> -Instrument Data Handling Unit (IDHU) is a satellite PAN/MS/IR camera, a video obtained from the observation sensor, and a function of storing and compressed the ancillary, auxiliary data.Perform the ability to convert and compress input video data to transmit high -speed and large observation data obtained by the observation sensor to the ground using a limited transmission band. Compression processing process of image data: The method of compression uses CCSDS 122.01, a typical compression algorithm used in the optical observation satellite, and the DWT (DISCRET WAVELET Transform) algorithm and the BPE (Bit Plane-Encoder) algorithmIn a method of compressing, ① DWT (DISCRET WAVELET Transform) algorithm converts the image image divided into frame units into Wavelet form, and ② BPE (Bit Plane-Encoder) algorithm is a format in consideration of the connection of the converted data., Encoding to compress ※ DDSDS 122.0 compression algorithm outline CCSDS 122.0 compression algorithm is an algorithm that compresses image data using DWT (DISCRET WAVELET Transform) and BPE (Bit Plane-Encoder) techniques. · Wavelet conversion · LEVEL in the Zero Tree format, alignment of data by frequency band in block units · Calculate the bits by arranging the bit with the bit plane technique · Compressed the calculated symbol using Variable Length Coding using entropy coding technique - Component ① FPGA (RTAX2000): Chip for compression algorithms and I/O implementation ② SDRAM: Memory chip for high -speed data buffering ③ Interface chip (TLK2711): Chip for implementing Wizard Link interface ④ Interface chip (RHFLVDS31A): Chip for implementing LVDS interface ⑤ PCB board: Board to support various tongue and passive devices ⑥ Resistor, Capacitor, Connect | ㅇ Tariff Schedule No. 8517 classifies “telephones (including telephones for cellular communication networks or other wireless communication networks), etc.” - In the explanatory note for this item, it is explained that “This item includes devices that transmit or receive conversations between two points or other sounds, images or other data using electromagnetic waves via a wireless network.” - “(G) The other communication apparatus group includes devices that connect to wired or wireless networks or transmit or receive conversations or other audio, video, or other data on such networks.” , Examples of products included in this group include “modems (modulators and demodulators combined) and encoders (data compressors/decompressors) that can transmit or receive digital information. ㅇ Therefore, this product is a signal converter that converts and compresses digital image signals obtained from artificial sources into signals suitable for transmission to the ground, and is classified under No. 8517.62-3490 in accordance with General Rules No. 1 and 6 on the Interpretation of the Tariff Schedule. .
2052 | 8537 | Walk In SW | ○ This item is a type of item that combines a 2 -way switch that moves back and forth the car sheet, a 2way switch that regulates the angle of the backrest, and a cable for sending a signal to the motor. -The PCB in the plasting housing has 4 TACT switches, 4 resistors and connectors. (Application goods) | ○ Note No. 2 of Part 17 of the Tariff Schedule stipulates that ‘the provisions on “parts” or “parts and accessories” do not apply to the following goods (regardless of whether they are used for goods in this Part).’ Subparagraph F stipulates “goods of Chapter 85”. ○ Tariff No. 8537 refers to 'electrical control or distribution boards, panels, consoles, desks, cabinets and other bases (limited to those equipped with two or more devices of No. 8535 or 8536, and devices of Chapter 90). and those combined with numerical control devices, excluding exchange devices of No. 8517)', - In the explanatory note of the same issue, 'These are devices that are assembled from the devices mentioned in the previous two items (e.g. switches and fuses) on a board, panel, console, etc., or mounted in a cabinet, desk, etc. It is said to be. These are also usually equipped with instruments and sometimes with auxiliary equipment such as transformers, valves, voltage regulators, rheostats, and lighting networks. Articles of this heading range from small switchboards (e.g. for lighting equipment) simply equipped with two or three switches, fuses, etc., to machine tools and rolling mills containing assemblies of several articles enumerated in the main text of this heading. “It ranges from complex control panels used in mills, power plants, wireless stations, etc.” ○ This product is attached to the driver's seat and passenger seat of a car to move the seat back and forth according to the user's operation, or to adjust the angle of the seat backrest. It is a PCB with four tact switches, a resistor, and a connector mounted in one housing. Since it is a product combined with , it is considered as another control panel with a voltage of 1,000 volts or less and is classified under HSK8537.10-2090 in accordance with General Rules No. 1 and 6 on the Interpretation of the Tariff Schedule.
2053 | 8536 | RECL LIMIT SW | ○ This article is a switch that adjusts the backrest angle of the car sheet, which is a manipulation unit that can operate the switch and a type of item that combines cable for sending signals to the motor. -If the switch manipulation (driving) part is manipulated by the human hand, the slider coupled to the operation unit moves and the spring is moved and the contact is contacted and the electrical circuit is opened and closed. (Application goods) | ○ Note No. 2 of Part 17 of the Tariff Schedule stipulates that ‘the provisions on “parts” or “parts and accessories” do not apply to the following goods (regardless of whether they are used for goods in this Part).’ Subparagraph F stipulates “goods of Chapter 85”. ○ Tariff No. 8536 refers to ‘equipment for switching, protecting and connecting electric circuits [e.g. switches, relays, fuses, surge suppressors, plugs, sockets, lamp holders and other connectors and connection boxes] (voltage It is limited to 1,000 volts or less) and connectors for optical fibers, optical fiber bundles, and cables. - In the ‘(Ⅰ) Equipment for switching and closing electric circuits’ group in the commentary for the same issue, “Switches of this heading include small switches used in wireless devices, electric devices, etc., switches of the type used in electrical wiring at home [e.g. tumbler switches ( Tumbler switches, lever operated switches, rotary switches, pendant switches, push button switches], industrial switches [e.g. limit switches, cams] It includes use in switches (cam switches, microswitches, proximity switches).” ○ The product in question is a switch that adjusts the angle of the seat back of a car. When the switch operation part is adjusted up or down, the electrical circuit is opened and closed by pressing the contact point, so it corresponds to General Rules No. 1 and 6 of the Tariff Schedule Interpretation. Classified under HSK8536.50-9090 depending on the number.
2054 | 8536 | Terminal 3350064154002004 TERM M APEX 15 AU | ㅇ The items of goods -The terminal that is pressed at the end of the wire or cable and supplies electrical signals to various devices, mainly used for car harness wiring connections. (Application goods) | ㅇ Note 2 (a) of Part 16 of the Tariff Schedule stipulates that “parts that are goods included in any specific heading of Chapter 85 shall be classified into the respective heading.” ㅇ Tariff Schedule No. 8536 states: “Equipments for switching, protecting, and connecting electric circuits (e.g., switches, relays, fuses, surge suppressors, plugs, sockets, lamp holders and other connectors and connections) (voltage of 1,000 volts or less) (limited to)” is classified as - The explanatory note for the same issue exemplifies “other connectors, terminals, terminal strips, etc.” as devices for connecting electrical circuits and states, “These include small rectangular insulating materials (dominoes) equipped with electrical connectors and metal parts designed to receive conductors. “It includes small metal parts (spade terminals, crocodile clips, etc.) designed to be attached to the ends of electrical wiring to facilitate terminals and electrical connections.” ㅇ Therefore, the product in question is considered to be a “component for connecting wires or cables” that mainly connects automobile harness wiring as a connection device for electric circuits, and is subject to Article 1 and 6 of the General Rules on the Interpretation of Tariff Schedule No. 1 (terms of No. 8536) and No. 6. Classified under heading 8536.90-9010.
2055 | 8518 | Charging portable amplifier JPA80USB | ○ The items of goods -Alstance portable amplifier consisting of an amplifier with a volume regulator (built -in amplifier +6.5 -inch woofers), one hand microphone, one head microphone used with a pack on a belt, and a holder. -Exual musical instrument performance amplifier of external devices (electronic guitars, laptops, desktops, smartphones, etc.) through the AUX terminal -It is used for street performances, private outdoor activities and general venues. -Stitation: 220 (W) × 318 (h) × 210 (d), about 3kg | ㅇ In Tariff No. 8518, “microphones and their stands, loudspeakers (whether or not mounted in an enclosure), headphones and earphones (whether or not fitted with microphones), sets consisting of a microphone and one or more loudspeakers, audible Classified as “frequency amplifier, sound amplification set” - In the explanatory note to the same issue, “This heading includes microphones, loudspeakers, headphones, earphones and audible frequency amplifiers of all kinds, regardless of whether they are designed for a specific purpose or not [e.g. microphones for telephone equipment, headphones]. ㆍEarphones, loudspeakers for wireless receivers]. “It is explained as follows. - In the group ‘(E) electric sound amplifier sets’ “This heading also includes amplifier sets consisting of a microphone, an audible frequency amplifier and a loudspeaker. Devices of this type are widely used in public entertainment venues, public lecture halls, propaganda vehicles, and police vehicles, along with musical instruments of any kind. Omitted...' ㅇ Therefore, since this product corresponds to a sound amplification set consisting of a microphone, amplifier, speaker, etc., it is classified under No. 8518.50-0000 in accordance with the provisions of General Rules No. 1, No. 3 (b) and No. 6 on the interpretation of the Tariff Schedule.
2056 | 8536 | Other electrical apparatus for making connections to or in electrical circuits 단자핀cold pin ∮2115mm RKOREA | The stainless steel (SUS304) material (SUS304) material (2 mm in diameter, 2mm in diameter, which acts as a conductor while relieving the thermal conductivity by connecting the lead wire and terminals and terminals and terminals, which are mounted on a temperature control device such as a refrigerator and air conditioner, to relieve thermal conductivity while relieving thermal conductivity.115mm length) | ㅇ In Part 16, Note 2, Item (a) of the Tariff Schedule, “Any specific heading of Chapter 84 or 85 (No. 8409, 8431, 8448, 8466, 8473, 8487, or 8503) ㆍParts that are goods included in Nos. 8522, 8529, 8538, and 8548 are excluded) are classified under the respective headings.” ㅇ Tariff Schedule No. 8536 states: “Equipments for switching, protecting and connecting electric circuits [e.g. switches, relays, fuses, surge suppressors, plugs, sockets, lamp holders and other connectors and connection boxes] (voltage (limited to those with a voltage of 1,000 volts or less) and connectors for optical fibers, optical fiber bundles, and cables. - In the explanatory note (Ⅲ) of the same issue, a device for connecting electric circuits, “This device is used to connect different parts of an electric circuit together. This includes the following items: (omitted) (B) Other connectors, terminals, terminal strips, etc.: These include small squares of insulating material (dominoes) with electrical connectors, and terminals made of metal parts designed to receive conductors. ) and small metal parts (spade terminals, crocodile clips, etc.) designed to be attached to the ends of electrical wiring to facilitate electrical connections.” ㅇ This product is mounted on a sheath heater and corresponds to other electrical connection devices that connect current-supplied lead wires and terminals to the heating resistor in the tube, so it is subject to Article 1 and 6 of the General Rules on the Interpretation of the Tariff Schedule. Classified under heading 8536.90-9090.
2057 | 8536 | Terminal 15396704 ASM TERM F DSQ 15 SN TANG | ㅇ The items of goods -The terminal that is pressed at the end of the wire or cable and supplies electrical signals to various devices, mainly used for car harness wiring connections. (Application goods) | ㅇ Note 2 (a) of Part 16 of the Tariff Schedule stipulates that “parts that are goods included in any specific heading of Chapter 85 shall be classified into the respective heading.” ㅇ Tariff Schedule No. 8536 states: “Equipments for switching, protecting, and connecting electric circuits (e.g., switches, relays, fuses, surge suppressors, plugs, sockets, lamp holders and other connectors and connections) (voltage of 1,000 volts or less) (limited to)” is classified as - The explanatory note for the same issue exemplifies “other connectors, terminals, terminal strips, etc.” as devices for connecting electrical circuits and states, “These include small rectangular insulating materials (dominoes) equipped with electrical connectors and metal parts designed to receive conductors. “It includes small metal parts (spade terminals, crocodile clips, etc.) designed to be attached to the ends of electrical wiring to facilitate terminals and electrical connections.” ㅇ Therefore, the product in question is considered to be a “component for connecting wires or cables” that mainly connects automobile harness wiring as a connecting device for electric circuits, and is subject to HSK pursuant to General Rules No. 1 (Terms of No. 8536) and No. 6 on the Interpretation of the Tariff Schedule. Classified under heading 8536.90-9010.
2058 | 8536 | Terminal 15482324 ASM TERM M 15 TTS SN SEALED | ㅇ The items of goods -The terminal that is pressed at the end of the wire or cable and supplies electrical signals to various devices, mainly used for car harness wiring connections. (Application goods) | ㅇ Note 2 (a) of Part 16 of the Tariff Schedule stipulates that “parts that are goods included in any specific heading of Chapter 85 shall be classified into the respective heading.” ㅇ Tariff Schedule No. 8536 states: “Equipments for switching, protecting, and connecting electric circuits (e.g., switches, relays, fuses, surge suppressors, plugs, sockets, lamp holders and other connectors and connections) (voltage of 1,000 volts or less) (limited to)” is classified as - The explanatory note for the same issue exemplifies “other connectors, terminals, terminal strips, etc.” as devices for connecting electrical circuits and states, “These include small rectangular insulating materials (dominoes) equipped with electrical connectors and metal parts designed to receive conductors. “It includes small metal parts (spade terminals, crocodile clips, etc.) designed to be attached to the ends of electrical wiring to facilitate terminals and electrical connections.” ㅇ Therefore, the product in question is considered to be a “component for connecting wires or cables” that mainly connects automobile harness wiring as a connecting device for electric circuits, and is subject to HSK pursuant to General Rules No. 1 (Terms of No. 8536) and No. 6 on the Interpretation of the Tariff Schedule. Classified under heading 8536.90-9010.
2059 | 8536 | Terminal 33337935 TERM F 15 AU SEALED | ㅇ The items of goods -The terminal that is pressed at the end of the wire or cable and supplies electrical signals to various devices, mainly used for car harness wiring connections. (Application goods) | ㅇ Note 2 (a) of Part 16 of the Tariff Schedule stipulates that “parts that are goods included in any specific heading of Chapter 85 shall be classified into the respective heading.” ㅇ Tariff Schedule No. 8536 states: “Equipments for switching, protecting, and connecting electric circuits (e.g., switches, relays, fuses, surge suppressors, plugs, sockets, lamp holders and other connectors and connections) (voltage of 1,000 volts or less) (limited to)” is classified as - The explanatory note for the same issue exemplifies “other connectors, terminals, terminal strips, etc.” as devices for connecting electrical circuits and states, “These include small rectangular insulating materials (dominoes) equipped with electrical connectors and metal parts designed to receive conductors. “It includes small metal parts (spade terminals, crocodile clips, etc.) designed to be attached to the ends of electrical wiring to facilitate terminals and electrical connections.” ㅇ Therefore, the product in question is considered to be a “component for connecting wires or cables” that mainly connects automobile harness wiring as a connecting device for electric circuits, and is subject to HSK pursuant to General Rules No. 1 (Terms of No. 8536) and No. 6 on the Interpretation of the Tariff Schedule. Classified under heading 8536.90-9010.
2060 | 8509 | Petmom smart auto feeder petmom IOF100 | ○ The items of goods -In a wireless internet, it is a device that can feed pets in the house through automatic meals and smartphones through the application of the smartphone.article -Pet resolving anxiety of pets, proper eating habits, and increasing activity for health care ○ Major specifications -Feed tank capacity: about 1500g -The meal bowl capacity: about 300g -Size and weight: 250 × 250 × 330mm, about 3.3kg | ○ Note 3 to Chapter 85 of the Tariff Schedule stipulates that “No. 8509 classifies only electrical appliances weighing 20 kilograms or less, excluding floor polishers and food grinders of any weight generally used at home.” ㅇ In Tariff Schedule No. 8509, “household electrical appliances (limited to those equipped with electric motors, excluding vacuum cleaners of No. 8508)” are classified. - In the commentary to the same issue, “This heading includes many household electrical appliances incorporating electric motors. In this subparagraph, “home appliance” refers to appliances generally used at home. Depending on the type, these devices are distinguished by one or more characteristics such as overall dimensions, design, capacity, or volume.” ㅇ Therefore, this product is a product used in homes with a magnetic motor, and is a device that supplies a set amount of food to pets at a set time. It falls under “other household electrical equipment” and is subject to General Rules No. 1 and 6 on the interpretation of the Tariff Schedule. Classified in subheading 8509.80-9000 according to the
2061 | 8503 | Parts of Electric motors IVCP Coil Ass’y | This product is a item that forms a magnetic field by the coil wound inside the product when the current is applied to move the relative steel goods. When the power is applied to the product as an operating principle, the magnetic field by the coil is formed, pushing the additionally assembled Plunger, and the spool with the plunger moves, and the relative position with the Sleeve is changed to form a flow path. | ○ In Part 16, Note 2, Item (b) of the Tariff Schedule, “Other parts that are dedicated to or mainly used in a specific machine or several types of machines classified under the same heading (including machines in heading 8479 or 8543) are not permitted by the machine.” It is classified as No. 8409, No. 8431, No. 8448, No. 8466, No. 8473, No. 8503, No. 8522, No. 8529, or No. 8538, depending on the heading or case to which it belongs.” ○ Tariff Schedule No. 8503 classifies “parts (limited to those used exclusively or mainly for machines of No. 8501 or 8502)”; - In the explanatory note for the same issue, it is explained that “In accordance with the general provisions on the classification of parts (see General Explanation of Part 16), this heading includes parts of machines corresponding to the preceding headings 8501 and 8502,” and “Shell and case, stator, rotor, collector ring, collector, brush holder, magnetic coil”, etc. ○ Meanwhile, in Tariff Schedule No. 8501, “electric motors and generators (excluding power generation sets)” are classified. - In the commentary of the same issue, “An electric motor is a machine that converts electrical energy into mechanical power. This group includes rotary and linear motors. … (syncopation)… “Linear motors generate mechanical power in the form of linear motion.” ○ Therefore, since this product corresponds to parts of an electric motor consisting of bobbins, wires, connectors, etc., it is classified under HSK No. 8503.00-1000 in accordance with General Rules No. 1 and No. 6 on the interpretation of the tariff schedule. end.
2062 | 8503 | Parts of Electric motors OCV Coil Ass’y | This product is a item that forms a magnetic field by the coil wound inside the product when the current is applied to move the relative steel goods. When the power is applied to the product as an operating principle, the magnetic field by the coil is formed, pushing the additionally assembled Plunger, and the spool with the plunger moves, and the relative position with the Sleeve is changed to form a flow path. | ○ In Part 16, Note 2, Item (b) of the Tariff Schedule, “Other parts that are dedicated to or mainly used in a specific machine or several types of machines classified under the same heading (including machines in heading 8479 or 8543) are not permitted by the machine.” It is classified as No. 8409, No. 8431, No. 8448, No. 8466, No. 8473, No. 8503, No. 8522, No. 8529, or No. 8538, depending on the heading or case to which it belongs.” ○ Tariff Schedule No. 8503 classifies “parts (limited to those used exclusively or mainly for machines of No. 8501 or 8502)”; - In the explanatory note for the same issue, it is explained that “In accordance with the general provisions on the classification of parts (see General Explanation of Part 16), this heading includes parts of machines corresponding to the preceding headings 8501 and 8502,” and “Shell and case, stator, rotor, collector ring, collector, brush holder, magnetic coil”, etc. ○ Meanwhile, in Tariff Schedule No. 8501, “electric motors and generators (excluding power generation sets)” are classified. - In the commentary of the same issue, “An electric motor is a machine that converts electrical energy into mechanical power. This group includes rotary and linear motors. … (syncopation)… “Linear motors generate mechanical power in the form of linear motion.” ○ Therefore, since this product is a part of an electric motor consisting of bobbins, coils, and blades, it is classified under HSK No. 8503.00-1000 in accordance with General Rules No. 1 and No. 6 on the interpretation of the tariff schedule. end.
2063 | 8511 | Other parts of ignition coils GUIDE ASSY | -Inside, it consists of a spring type terminal, and the high voltage that has been applied to the ignition coil is approved and delivered to the ignition plug fastened at the bottom, and performs moisture inflow and anti -voltage leakage. -Size: 115mm vertical × 44mm in diameter -The photo photo | ○ Note 2, item (a) of Part 16 of the Tariff Schedule stipulates that “Parts that are goods included in any specific heading of Chapter 84 or 85 shall be classified into the respective heading.” ○ Tariff No. 8511 classifies “electrical equipment for ignition and starting of spark-ignition or compression-ignition internal combustion engines (e.g., magnet generator for ignition, magneto generator, ignition coil, spark plug, glow plug, starter motor).” - In the commentary to the same issue, “This heading includes electrical equipment for starting or igniting internal combustion engines of any type (piston or other type), whether for automobiles, aircraft, ships and the like, or for stationary engines. .” It is explained, - Goods included in this heading include “spark plugs, magnet generators for ignition, magnetic flywheels, distributors, ignition coils, starter motors, generators (for direct current and alternating current), boosting coils, glow plugs, heating coils, and switchgear for direct current generation. etc.” as an example. ○ This product is considered to be a part of the ignition coil of an automobile engine that transmits the high voltage boosted from the ignition coil to the spark plug and plays a role in preventing moisture inflow and high voltage leakage, so it is pursuant to General Rules No. 1 and 6 on the interpretation of the tariff table. Classified in heading 8511.90-9000.
2064 | 8501 | DC motors HVAC ACTUATOR | ㅇ Overview of goods -It is mounted on the vehicle's air conditioning system (air conditioning device) with a product that combines DC motor, 4 kinds of contact sensor (FBS), etc.Opening and closing the passage of the motor, and the contact sensor of the resistance method is built into the vehicle (rated voltage: DC 12V, maximum power: 0.83W, rated current: 150 mA or less). ㅇ Full components and functions ① COVER: A process role to prevent the inflow of foreign materials and to prevent movements between internal parts ② FBS (Feed Back Sensor): A sensor using a voltage (V) measured by the change of resistance as WIPER (metal material) and carbon PCB are in contact -Brush: A role to read the resistance value by contacting the carbon -Carrier: Assembled with Brush to implement the output value by scratching the carbon of PCB through rotation -PCB: The carbon is printed and the resistance value change is used as a sensor signal value -Terminal: Signaling role of PCB and motor ③ Output Gear: In charge of opening and closing HVAC Door as an output gear ④ Sub gear: The power of WORM WHEEL GEAR is transferred to the output gear and increases torque ⑤ WORM WHEEL GEAR: Deliver the power of WORM Gear to Sub Gear and increase torque ⑥ ASS'Y Motor: -Motor: Create the power of the actuator -O-Ring: Motor noise and vibration suppression WORM Gear: Combined with the Motor axis and delivers rotation to WORM Wheel Gear ⑦ PIN: WORM WHEEL GEAR and Sub Gear ⑧ Case: Gear (4 types), PIN, FBS, ASS'Y Motor ㅇ Principle of operation -The motor rotation direction changes depending on the direction of applying a current to the motor, which is open/Close -In the inside of the product, there is a built -in contact rotation sensor of the resistance method, which outputs the voltage proportional to the motor rotation amount to output the location of the current opening and closing device of the vehicle system. | ㅇ In Note 2, Item A of Part 16 of the Tariff Schedule, it is stipulated that “Parts that are goods included in any specific heading of Chapter 84 or 85 of the Machinery Parts shall be classified in the respective heading.” ㅇ In Part 16, Note 3, “Combined machines in which two or more machines are combined together to form one complete machine and machines designed to perform two or more auxiliary or optional functions are interpreted differently in the context. Unless otherwise specified, it is classified as a single machine composed of these elements or as a machine that performs the main function.” ㅇ Tariff Schedule No. 8501 classifies “electric motors and generators,” and subheading 8501.10 further classifies “electric motors (limited to those with an output of 37.5 watts or less).” - In the commentary of the same issue, “electric motors are machines that convert electrical energy into mechanical power. This group includes rotary and linear motors. (…omitted…) Electric motors equipped with pulleys, gears, gearboxes or flexible shafts for driving manual tools are also classified in this heading.” ㅇThis product is a complex machine that combines a DC motor, four types of gears, and a resistance-type contact sensor (FBS). Its main function is to apply current to the motor to control the wind direction in the vehicle air conditioner according to the direction of rotation of the motor. In addition, checking the position of the switch using a resistance-type contact rotation sensor is judged to be a secondary function. ㅇTherefore, this product is considered a “DC motor with an output of 37.5 watts or less” and is classified under No. 8501.10-1000 in accordance with General Rules No. 1 and 6 on the interpretation of the tariff schedule.
2065 | 8501 | FD1 LINEAR ACTUATOR | ㅇ The items of goods -The motor by the battery pack as an electric device for the rise and descending of the lift wheelchair.controller.It works as a remote control (output: 60W) -Stream function ㅇ Picture of goods (Application goods) (mounting photo) | ㅇ Note No. 4 of Part 16 of the Tariff Schedule states, “Even if one machine (including a combination of several types of machines) is composed of various individual devices (whether separately or not, including piping, transmission equipment, power cables, etc.), (regardless of whether they are interconnected by external devices), if they are intended to perform together the functions clearly specified in any of Chapter 84 or Chapter 85, all of them shall be classified in the corresponding heading according to their functions.” - In the group “(Ⅲ) Accessory apparatus” of the General Explanation of Part 16, “Accessory apparatus presented together with the main machine [e.g. pressure gauge, thermometer, liquid level gauge or other measuring or inspection instrument, output gauge or clock device] type switch, control panel, automatic regulator], and things that are dependent on the main machine are usually classified together with the main machine.” ㅇ The terms in Tariff Schedule No. 8501 define “electric motors and generators (excluding power generation sets)” and - In the commentary of the same issue, “An electric motor is a machine that converts electrical energy into mechanical power. This group includes rotary and linear motors. (omitted) Electric motors equipped with pulleys, gears, gearboxes or flexible shafts for driving hand-operated tools are also classified in this heading. “It is explained ㅇ This product is an electric device for raising and lowering a lift wheelchair and is classified as a “direct current motor with an output of 100 watts or less”, so it is classified under HSK No. 8501.31-1010 in accordance with the provisions of General Rules No. 1 and No. 6 on the interpretation of the tariff table.
2066 | 8526 | Motion SensorEYEDAR | ㅇ Overview of goods -The radiation and reception of the electromagnetic wave signal is measured by measuring the direction and speed of the person or objects and delivering signals to the device operating host (used primarily for security purposes, such as detecting people who are approaching the building as a fence boundary sensor) -Stitation: 86mm x 106mm x36mm ㅇ Picture of goods ㅇ Components and functions of the goods -Signal processing process ① 24GHz transceiver: 24GHz signal generator+receiver+transmission antenna+reception antenna · 24GHz electromagnetic signal generated, emitting targets from the target, and receiving signals from the target antenna and converted to if I q signals ② DIGITAL Shincolor: ADC + SIGNAL Processing + UART): Converted the if I/Q signal into an analog to digital converter (ADC), and extracted and extracted Doppler frequency components through the signal processing.In case of converting Doppler frequency into speed information and outputting and changing the setting conditions, the signal is received through RXD. | ㅇ This application product is a device that measures the movement (direction, speed) of a person or object through the emission and reception of electromagnetic wave signals, but it is classified as “radar device, navigation radio device, wireless remote control” in Note 1 of Chapter 90 of the Tariff Schedule. Since “Equipment (No. 8526)” is excluded from this Chapter, it is necessary to first review whether this product can be classified under No. 8526. ㅇ In Tariff Schedule No. 8526, “radar devices, navigation radio devices, and wireless remote control devices” are classified. - The commentary for the same issue exemplifies the inclusion of “(4) Radar altitude measurement device (radio altimeter)” ㅇ Radar device is an abbreviation for wireless detection and distance measurement. It emits electromagnetic waves of the order of microwaves (10cm-100cm wavelength) to an object and receives electromagnetic waves reflected from the object to determine the distance, direction, and altitude of the object. Defined as “a wireless sensing device that detects [Naver Knowledge Encyclopedia] Radar [radar] (Doosan Encyclopedia) ㅇ This product corresponds to “other radar devices” that detect the forward direction and speed by emitting electromagnetic waves to an object or person and receiving the electromagnetic waves reflected from the object, so it is subject to General Rules No. 1 and 6 on the interpretation of the Tariff Schedule. Classified under HSK 8526.10-9000
2067 | 8542 | Timing controllerD10D60T8570 | ㅇ Overview of goods -The goods are laminated and connected to the wire by laminating two monolithic ICs, which are combined with the circuit element on the silicon substrate and combined in an inseparable state, and connected to the wire and are located in one package. ㅇ Function and manufacturing process of goods -Function: It is mounted on the LCD TV, receives the Image Data and Timing information from the main board to the LVDS, and processes the input data for the panel drive to match the timing, converts the image information, and converts it to the panel. -MC IC Chip, which matches the input data processing information and the Timing information, and the two ICs of the ESMT IC Memory Chip, which stores the previous image data information for the image quality compensation, stacked up and down. | ㅇ In Note 8, Item B of Chapter 85 of the Tariff Schedule, “composite structure chip integrated circuit” means “a chip with a complex structure consisting of two or more monolithic integrated circuits that are inseparably combined according to their respective intentions and purposes. It refers to an integrated circuit made up of - It also stipulates that “heading 8541 or 8542, except in the case of heading 8523, has precedence over any other heading in this table which, in particular, by virtue of its function, is interpreted to include the article in question.” ㅇ “Electronic integrated circuits” are classified in Tariff Schedule No. 8542. - The explanatory note for the same issue explains that “an electronic integrated circuit is an ultra-miniaturized device that combines passive elements or components and active elements or active components at high density.” - Also, a composite structure chip integrated circuit is “made by inseparably connecting two or more monolithic integrated circuits, whether on one or more insulating materials, with leadframes, or otherwise active. There should be no moving or passive circuit elements. Common forms include two or more monolithic integrated circuits stacked side by side or stacked on top of each other. These monolithic integrated circuits are combined and connected into a single body and can be packaged by encapsulation or other methods. It is further explained, “It is possible.” ㅇ Therefore, this product corresponds to a composite structure chip integrated circuit in which two monolithic ICs, in which active and passive elements are gathered together and combined in an inseparable state, are stacked top and bottom on one substrate, and therefore, General Rules No. 1 and 6 on the interpretation of the tariff table Classified under subparagraph 8542.31-3000.
2068 | 8531 | Dummy Camera LX101 | ○ This article is a model CCTV camera made of plastic materials, and there is no electrical element for the operation of the camera, but one LED is blinked when the motion sensor mounted on the item is detected in order for the camera to appear to be operating (the camera is in operation).AA battery method) ○ Usage -CCTV cameras appear to be in operation, and it is a item for crime prevention effect. (Application goods) | ㅇ Tariff Schedule No. 8531 refers to ‘electrical sound or visual signal devices (e.g. bells, sirens, display boards, burglar alarms, fire alarms). However, it is stipulated that those of No. 8512 or 8530 are excluded. - In the commentary to the same issue, “This heading includes all electrical appliances used for signaling purposes. In this case, it does not matter whether sound is used to transmit the signal (bell, buzzer, horn, etc.) or visual indication (lamp, flap, lighting numbers, etc.) is used, and whether it is manual or automatic (e.g. burglar alarm) It is stipulated, “It doesn’t matter whether you are aware of it or not.” ㅇ This product is a plastic model of a CCTV camera and has the function of transmitting a visual signal that the CCTV camera is operating by blinking red LEDs on the front of the product by batteries. It is used for the purpose of preventing theft. It is a product ㅇ Therefore, since this building product corresponds to other signaling equipment, it is classified under HSK No. 8531.10-9000 in accordance with the provisions of General Rules No. 1 and No. 6 on the interpretation of the Tariff Schedule.
2069 | 8533 | CBOBINHEAD | ㅇ Overview of goods -The resistance mounted on the Fan Resistor for the low speed driving of the Fan Motor to inhale the external air to cool the engine room and cool the engine room. ㅇ Principle, form and specifications of goods -There are two routes (high / low) that the voltage is applied from the automotive battery (High / Low).High speed operation when driving at high speed) ※ In the case of the high stage, it is directly voltage with a motor without resistance. - Component ① Coil: Nickel-Chrome alloy, motor's rotational speed determination ② Ling Band: Coil fixed ③ Bobbin (cement): Heat heating, coil shape ④ Cement coating: Increased coil protection and heat dissipation effect -Resrine value: 0.8 ohm -The rated voltage: DC 12V -The rated watt: 180W -Operation temperature range: -30 ℃ ~ 85 ℃ | ㅇ Tariff Schedule No. 8533 classifies “electrical resistors (including rheostat and potentiometer, excluding resistors for electric heating]”, - In the commentary for this issue, “Resistors are conductors that have the function of supplying a given electrical resistance within a circuit (e.g., to limit the flow of current). These are very different in size, shape and the materials from which they are formed. “These are made of metal (rods, profiles, wires, and sometimes in the form of coils wound around bobbins) or rod-shaped carbon, carbon, silicon carbide, metal, or metal oxide films.” ㅇ Therefore, since this application product is a resistor with a capacity of more than 20 watts installed in the FAN RESISTOR for low-speed operation of the automobile fan motor, it is classified under No. 8533.29-9000 in accordance with General Rules No. 1 and No. 6 on the interpretation of the tariff table.
2070 | 8531 | I Warner E -whistle | ○ This article is an item that is equipped with one LED lamp while pressing the button when pressing the button and holding the button. -Operated by lithium tendon battery -These items are used for self -defense, traffic cleanup, referee, educational training, and expense (by this article usage manual) (Application goods) | ㅇ Note 3 of Part 16 of the Tariff Schedule provides that 'combined machines consisting of two or more machines combined together to form one complete machine' and machines designed to perform two or more auxiliary or optional functions are, in the context, Unless interpreted otherwise, it is classified as a single machine composed of these elements or as a machine that performs the main function.' ㅇ Tariff Schedule No. 8531 refers to ‘electrical sound or visual signal devices (e.g. bells, sirens, display boards, burglar alarms, fire alarms). However, it stipulates that ‘those of No. 8512 or 8530 are excluded.’ - In the commentary to the same issue, “This heading includes all electrical appliances used for signaling purposes. In this case, it does not matter whether sound is used to transmit the signal (bell, buzzer, horn, etc.) or a visual display is used, and it does not matter whether it is manual or automatic.” - “(B) Electrical sound signaling apparatus, horns, sirens, etc.: Sound is produced by electrical action or by vibrating a reed or rotating a disk with an electronic sound generator; This includes industrial sirens, air raid sirens, ship sirens, etc.” ㅇ This product is an electric device that makes a sound similar to a whistle. It is equipped with one LED lamp and has a portable lantern function. However, considering the purpose and name of the product, its main function is to make a signal sound. ㅇ Therefore, since this product is a device for other electrical sound signals, it is classified under HSK No. 8531.80-9000 in accordance with the provisions of General Rules No. 1 and No. 6 on the interpretation of the Tariff Schedule.
2071 | 8531 | Dummy Camera LX117 | ○ This article is a model CCTV camera made of plastic materials, and there is no electrical element for the operation of the camera, but one LED on this building is blinking (AA battery or solar method) to appear to be operating as the camera is in operation (AA battery or solar method) ○ Usage -CCTV cameras appear to be in operation, and it is a item for crime prevention effect. (Application goods) | ㅇ Tariff Schedule No. 8531 refers to ‘electrical sound or visual signal devices (e.g. bells, sirens, display boards, burglar alarms, fire alarms). However, it is stipulated that those of No. 8512 or 8530 are excluded. - In the commentary to the same issue, “This heading includes all electrical appliances used for signaling purposes. In this case, it does not matter whether sound is used to transmit the signal (bell, buzzer, horn, etc.) or visual indication (lamp, flap, lighting numbers, etc.) is used, and whether it is manual or automatic (e.g. burglar alarm) It is stipulated, “It doesn’t matter whether you are aware of it or not.” ㅇ This product is a plastic model of a CCTV camera and has the function of transmitting a visual signal that the CCTV camera is operating by flashing red LEDs on the front of the product using batteries or solar energy. The purpose is to prevent theft. It is an item used as ㅇ Therefore, since this building product corresponds to other signaling equipment, it is classified under HSK No. 8531.10-9000 in accordance with the provisions of General Rules No. 1 and No. 6 on the interpretation of the Tariff Schedule.
2072 | 8526 | Motion SensorAEGIS | ㅇ Overview of goods -The device to measure the movement of human or objects (progress direction, speed) through radiation and reception of electromagnetic signals ㅇ Components and functions of the goods -This is to measure the direction and speed of human or objects through the radiation and reception of the electromagnetic signal, and deliver signals to the device operating host (mainly used for security purposes such as fence boundary sensors) -Signal processing process ① 24GHz transceiver (24GHz signal generator+receiver+transmission antenna+reception antenna) ② DIGITAL Shincolor Processing (ADC + SIGNAL Processing) + UART: Convert IF I/Q signal to digital signal in analog to digital converter (ADC) and convert the converted digital signal to FFTExtract Doppler frequency components and convert the extracted Doppler frequency into speed information | ㅇ This application product is a device that measures the movement (direction, speed) of a person or object through the emission and reception of electromagnetic wave signals, but it is classified as “radar device, navigation radio device, wireless remote control” in Note 1 of Chapter 90 of the Tariff Schedule. Since “Equipment (No. 8526)” is excluded from this Chapter, it is necessary to first review whether this product can be classified under No. 8526. ㅇ In Tariff Schedule No. 8526, “radar devices, navigation radio devices, and wireless remote control devices” are classified. - The commentary for this heading exemplifies radar altitude measuring devices (radio altimeters) as items included in this heading. ㅇ In addition, Doosan Encyclopedia defines a radar device as “a wireless surveillance device that emits electromagnetic waves to an object and receives electromagnetic waves reflected from the object to determine the distance, direction, altitude, etc. from the object.” ㅇ Therefore, this product is a radar device that detects the forward direction and speed by emitting electromagnetic waves to an object or person and receiving the electromagnetic waves reflected from the object. Therefore, in accordance with General Rules No. 1 and 6 on the interpretation of the Tariff Schedule, No. 8526.10- Classified in heading 9000
2073 | 8517 | SMJ320 AL PRESS NEW J EA | ㅇ The items of goods -It is an aluminum material that constitutes a portion of the internal frame of the smartphone, and several holes are formed so that the internal components (displays, batteries, main PBAs, etc.) can be assembled, and protect and support the circuit from external shocks.Performed. | ㅇ In Part 16, Note 2, Item B of the Tariff Schedule, “Other parts that are dedicated to or mainly used in a specific machine or several types of machines classified under the same heading are classified under the heading to which the machine belongs. However, it is stipulated that “parts commonly used mainly in goods from Nos. 8517 and 8525 to 8528 are classified as No. 8517.” ㅇ In Tariff Schedule No. 8517, “devices for transmitting or receiving other voice, video, or other data (including devices for communication on wired or wireless communication networks such as local area networks or long-distance communication networks)” are classified. - The explanatory note for the same issue explains, “Parts of the equipment of this heading are also classified in this heading in accordance with the general provisions on classification of parts (see General Explanation in Part 16).” ㅇ Therefore, the product in question is considered a “part (frame) of a telephone for a cellular communication network or other wireless communication network,” which constitutes a part of the internal frame so that the internal parts of a smartphone can be assembled, and is subject to General Rule 1 on Interpretation of the Tariff Schedule (No. Classified in HSK 8517.70-1022 according to subheading 8517) and 6.
2074 | 8531 | Dummy Camera LX104 | ○ This article is a model CCTV camera made of plastic materials, and there is no electrical element for the operation of the camera, but one LED is blinking for the camera appearing (AA battery type) ○ Usage -CCTV cameras appear to be in operation, and it is a item for crime prevention effect. (Application goods) | ㅇ Tariff Schedule No. 8531 refers to ‘electrical sound or visual signal devices (e.g. bells, sirens, display boards, burglar alarms, fire alarms). However, it is stipulated that those of No. 8512 or 8530 are excluded. - In the commentary to the same issue, “This heading includes all electrical appliances used for signaling purposes. In this case, it does not matter whether sound is used to transmit the signal (bell, buzzer, horn, etc.) or visual indication (lamp, flap, lighting numbers, etc.) is used, and whether it is manual or automatic (e.g. burglar alarm) It is stipulated, “It doesn’t matter whether you are aware of it or not.” ㅇ This product is a plastic model of a CCTV camera and has the function of transmitting a visual signal that the CCTV camera is operating by blinking red LEDs on the front of the product by batteries. It is used for the purpose of preventing theft. It is a product ㅇ Therefore, since this building product corresponds to other signaling equipment, it is classified under HSK No. 8531.10-9000 in accordance with the provisions of General Rules No. 1 and No. 6 on the interpretation of the Tariff Schedule.
2075 | 8529 | ANTENNA GPS M25SJ MCXRP1153M | ㅇ Overview of goods -GPS (Global Positioning System) signal is used to amplify and amplify a device that uses location information such as navigation. (Application goods) | ㅇ In Part 16, Note 2, Item (b) of the Tariff Schedule, “Other parts that are dedicated to or mainly used in a specific machine or several types of machines classified under the same heading (including machines in heading 8479 or 8543) are not permitted by the machine.” They are classified into Nos. 8409, 8431, 8448, 8466, 8473, 8503, 8522, 8529, and 8538, depending on the heading or case to which they belong. ”Regulated. ㅇ Tariff Schedule No. 8529 stipulates the classification of “parts (limited to those dedicated to or mainly used in goods listed in Nos. 8525 to 8528).” - In the explanatory note for the same heading, the scope of parts classified in this heading is explained to include “(1) Antennas and antenna reflectors, transmissions, and receptions for all types of transmitters and receivers.” . ㅇ Accordingly, the goods in question are antennas dedicated to or mainly used in navigation radio equipment classified in Tariff Schedule No. 8526, and are considered “parts of navigation radio equipment” and are subject to General Rules No. 1 (Terms of No. 8529) and Articles 1 and 2 of the Tariff Schedule Interpretation. Classified under subparagraph 6 in subheading 8529.10-9100.
2076 | 8536 | TERMINAL 15304701 | ○ The items of goods -Preated at the end of the wire or cable and used for wiring connection of the internal device as a terminal for electrical signaling. -Material and standard: copper alloys of M3659G21 (C42500), Term M GT 150 SN | ㅇ Note 2 (a) of Part 16 of the Tariff Schedule stipulates that “parts that are goods included in any specific heading of Chapter 85 shall be classified under the respective heading.” ㅇ Tariff Schedule No. 8536 states: “Equipments for switching, protecting, and connecting electric circuits (e.g., switches, relays, fuses, surge suppressors, plugs, sockets, lamp holders and other connectors and connections) (voltage of 1,000 volts or less) (limited to)” is classified as - The explanatory note for the same issue exemplifies “other connectors, terminals, terminal strips, etc.” as devices for connecting electrical circuits and states, “These include small rectangular insulating materials (dominoes) equipped with electrical connectors and metal parts designed to receive conductors. “It includes small metal parts (spade terminals, crocodile clips, etc.) designed to be attached to the ends of electrical wiring to facilitate terminals and electrical connections.” ㅇ Therefore, since this product corresponds to an article for electrical connection of wires or cables (less than 1,000 volts), it is classified under No. 8536.90-9010 in accordance with General Rules No. 1 and 6 on the interpretation of the tariff schedule.
2077 | 8536 | TERMINAL 12124075 | ○ The items of goods -Preated at the end of the wire or cable and used for wiring connection of the internal device as a terminal for electrical signaling. Material and Standard: Silicon Bronze STRIP M3606419 (C65400) copper alloy, Term F M P 15.2 SN Tang | ㅇ Note 2 (a) of Part 16 of the Tariff Schedule stipulates that “parts that are goods included in any specific heading of Chapter 85 shall be classified under the respective heading.” ㅇ Tariff Schedule No. 8536 states: “Equipments for switching, protecting, and connecting electric circuits (e.g., switches, relays, fuses, surge suppressors, plugs, sockets, lamp holders and other connectors and connections) (voltage of 1,000 volts or less) (limited to)” is classified as - The explanatory note for the same issue exemplifies “other connectors, terminals, terminal strips, etc.” as devices for connecting electrical circuits and states, “These include small rectangular insulating materials (dominoes) equipped with electrical connectors and metal parts designed to receive conductors. “It includes small metal parts (spade terminals, crocodile clips, etc.) designed to be attached to the ends of electrical wiring to facilitate terminals and electrical connections.” ㅇ Therefore, since this product corresponds to an article for electrical connection of wires or cables (less than 1,000 volts), it is classified under No. 8536.90-9010 in accordance with General Rules No. 1 and 6 on the interpretation of the tariff schedule.
2078 | 8543 | New Concept of Portable Electronic Mosquito Repellent Portable Electronic Mosquito | -It can be attached to the desired place by reproducing the flight frequency of the mosquito mosquitoes by using the characteristics of female mosquitoes avoiding them. - How it Works ● Charge through the USB port and the lithium ion battery is charged through the charging IC (U2). ● Implementing the sound stages of 'river' and 'medicine' with a two -stage slide switch (SW1) ● The oscillation IC (U1) creates a frequency of pulse width modulation (PWM) and controlles and rashes in 1Hz unit to create a sound corresponding to more than 2,000 mosquitoes. -The photo photo | ○ Tariff Schedule No. 8543 classifies “other electrical equipment (limited to those not separately classified in this Chapter and having their own functions).” - In the Explanatory Note to the same heading, “This heading covers all electrical equipment that does not fall under any other heading of this Chapter, is not particularly classified in any other heading of the Classification Schedule, and is not excluded by the application of Section 16 or the statutory notes of this Chapter. “Includes.” ○ This product is an electronic mosquito repellent that reproduces the flight frequency of male mosquitoes and utilizes the characteristics of female mosquitoes to avoid it. It is an item that can be worn and attached wherever desired. Applies to ‘electrical equipment’. ○ Therefore, this product is classified under No. 8543.70-9090 in accordance with General Rules No. 1 and No. 6 on the interpretation of the Tariff Schedule.
2079 | 8529 | PATCH ANTENNA PATCH TSAP1608B4K | ㅇ Overview of goods -It is mounted on a navigation, etc., and receives a Global Positioning System (GPS) signal. (Application goods) | ㅇ In Part 16, Note 2, Item (b) of the Tariff Schedule, “Other parts that are dedicated to or mainly used in a specific machine or several types of machines classified under the same heading (including machines in heading 8479 or 8543) are not permitted by the machine.” They are classified into Nos. 8409, 8431, 8448, 8466, 8473, 8503, 8522, 8529, and 8538, depending on the heading or case to which they belong. ”Regulated. ㅇ Tariff Schedule No. 8529 stipulates the classification of “parts (limited to those dedicated to or mainly used in goods listed in Nos. 8525 to 8528).” - In the explanatory note for the same heading, the scope of parts classified in this heading is explained to include “(1) Antennas and antenna reflectors, transmissions, and receptions for all types of transmitters and receivers.” . ㅇ Accordingly, the goods in question are antennas dedicated to or mainly used in navigation radio equipment classified in Tariff Schedule No. 8526, and are considered “parts of navigation radio equipment” and are subject to General Rules No. 1 (Terms of No. 8529) and Articles 1 and 2 of the Tariff Schedule Interpretation. Classified under subparagraph 6 in subheading 8529.10-9100.
2080 | 8543 | New Concept of Portable Electronic Mosquito Repellent Portable Electronic Mosquito | -The electronic mosquito repelles on the wrist that utilizes the features of female mosquitoes by reproducing the flight frequency of mosquito mosquitoes. - How it Works ● Charge through the USB port and the lithium ion battery is charged through the charging IC (U2). ● Turn/OFF with a push switch (SW1) ● The oscillation IC (U1) creates a frequency of pulse width modulation (PWM) and controlles and rashes in 1Hz unit to create a sound corresponding to more than 2,000 mosquitoes. -The photo photo | ○ Tariff Schedule No. 8543 classifies “other electrical equipment (limited to those not separately classified in this Chapter and having their own functions).” - In the Explanatory Note to the same heading, “This heading covers all electrical equipment that does not fall under any other heading of this Chapter, is not particularly classified in any other heading of the Classification Schedule, and is not excluded by the application of Section 16 or the statutory notes of this Chapter. “Includes.” ○ This product is an electronic mosquito repellant worn on the wrist that reproduces the flight frequency of male mosquitoes and utilizes the characteristics of female mosquitoes to avoid it, and is used in 'other electrical devices' with unique functions not separately classified in Class 85. Applicable. ○ Therefore, this product is classified under No. 8543.70-9090 in accordance with General Rules No. 1 and No. 6 on the interpretation of the Tariff Schedule.
2081 | 8543 | Other machines and apparatus High frequency output board HVRF02050SA | ㅇ Overview of goods -The high frequency (DC 24 ~ 48V) is applied to a high frequency power device used for high frequency pulmonary polar, thermal thermal therapy, HIFU, high frequency surgical device, and beauty device, etc. ㅇ Principle of operation -Target frequency pulse is generated by precisely controlling Oscillator in the MCU -Amplemented Target Frequency Pulse in RF AMPLIFIER Block -In order to improve the transmission efficiency, the high frequency pulse amplified after RF matching and output ㅇ Main components and functions -Input power supply: Use adapter (DC 24 ~ 48V) -RF power generation unit: Create a power supply to RF Block using a Step-UP circuit -System power generation unit: Create a power to supply to the system Block using a Step-Down circuit -Main System Drive: Block that produces a 2MHz pulse signal of TTL Level. -RF signal amplifier: Block that amplifies 2MHz Small Signal of TTL Level. -RF signal MATCHER part: RF Signal Matching circuit for minimizing transmission loss when RF high frequency output energy is delivered to the final electrode of transducer | ㅇ Tariff Schedule No. 8543 classifies “other electrical equipment (limited to those not separately classified in this Chapter and having a unique function)”; - In the Explanatory Note to the same heading, “This heading does not fall under any other heading of this Chapter, is not particularly classified in any other heading of the Classification Schedule, and is not excluded by application of Part 16 or the Legal Note of this Chapter.” Includes all electrical equipment. (…omitted…) Most of the devices of this heading consist of assemblies of electric devices or parts (vacuum tubes, transformers, capacitors, chokes, resistors, etc.) operated entirely electrically.” Items included are “(2) Signal generators: These devices are devices that generate a signal of a detected waveform or magnitude into an electrical signal with a specified frequency (e.g., high frequency or low frequency). This device includes, inter alia, impulse generators, pattern generators and wobbulators.” and “(9) High-frequency or intermediate-frequency amplifiers (including instrumentation amplifiers and antenna amplifiers).” ㅇThis product is used in high-frequency stimulators, thermotherapy devices, HIFU (focused ultrasound therapy), high-frequency surgery devices, and beauty devices. It is a high-frequency power device that generates a high frequency of 2mHz when direct current power (DC 24-48V) is applied, and is not classified separately in this category. Considering it as other electrical equipment with a unique function, it is classified in subparagraph 8543.70-9090 in accordance with General Rules No. 1 and 6 on the interpretation of the tariff schedule.
2082 | 8536 | TERMINAL 12191812 | ○ The items of goods -Preated at the end of the wire or cable and used for wiring connection of the internal device as a terminal for electrical signaling. Material and standard: Curi alloys of cusn3zn9 (M3659G20, M3659A23), Term F GT 150 SN | ㅇ Note 2 (a) of Part 16 of the Tariff Schedule stipulates that “parts that are goods included in any specific heading of Chapter 85 shall be classified under the respective heading.” ㅇ Tariff Schedule No. 8536 states: “Equipments for switching, protecting, and connecting electric circuits (e.g., switches, relays, fuses, surge suppressors, plugs, sockets, lamp holders and other connectors and connections) (voltage of 1,000 volts or less) (limited to)” is classified as - The explanatory note for the same issue exemplifies “other connectors, terminals, terminal strips, etc.” as devices for connecting electrical circuits and states, “These include small rectangular insulating materials (dominoes) equipped with electrical connectors and metal parts designed to receive conductors. “It includes small metal parts (spade terminals, crocodile clips, etc.) designed to be attached to the ends of electrical wiring to facilitate terminals and electrical connections.” ㅇ Therefore, since this product corresponds to an article for electrical connection of wires or cables (less than 1,000 volts), it is classified under No. 8536.90-9010 in accordance with General Rules No. 1 and 6 on the interpretation of the tariff schedule.
2083 | 8536 | ANTENNA PASRTSBASE RP BASE TSH219RP | ㅇ Overview of goods -It is attached to a receiving unit such as a specific small -out power wireless device to connect the antenna and the terminal, and plated nickel in the brass material as a item for delivering an RF signal. * Supply: Electrical form of RF signal.That is, the connection of the signal with energy (Application goods) (mounting image) | ㅇ In Part 16, Note 2, Item A of the Tariff Schedule, it is stipulated that “Parts that are goods included in any specific heading of Chapter 84 or 85 shall be classified under the respective heading.” ㅇ In Tariff Schedule No. 8536, “equipment for switching, protecting and connecting electric circuits [e.g. switches, relays, fuses, surge suppressors, plugs, sockets, lamp holders and other connectors and connection boxes] (voltage (limited to those with a voltage of 1,000 volts or less) and connectors for optical fibers, optical fiber bundles, and cables.” - In the explanatory note for the same issue, for the group of “(Ⅲ) devices for connecting electric circuits”, it is explained that “this device is used to connect different parts of an electric circuit together” and “other connectors, terminals ( terminals, terminal strips, etc.” ㅇ Therefore, the goods in question are goods for transmitting RF signals by connecting an antenna and a terminal, and are considered as “other connection devices”. In accordance with General Rules No. 1 (terms of No. 8536) and No. 6 on the interpretation of the tariff schedule, No. 8536.90- Classified in No. 9090.
2084 | 8529 | ANTENNA GPS TSSG2013SJ PCB ASSY | ㅇ Overview of goods -GPS (Global Positioning System) signal is received and amplified. (Application goods) | ㅇ In Part 16, Note 2, Item (b) of the Tariff Schedule, “Other parts that are dedicated to or mainly used in a specific machine or several types of machines classified under the same heading (including machines in heading 8479 or 8543) are not permitted by the machine.” They are classified into Nos. 8409, 8431, 8448, 8466, 8473, 8503, 8522, 8529, and 8538, depending on the heading or case to which they belong. ”Regulated. ㅇ Tariff Schedule No. 8529 stipulates the classification of “parts (limited to those dedicated to or mainly used in goods listed in Nos. 8525 to 8528).” - In the explanatory note for the same heading, the scope of parts classified in this heading is explained to include “(1) Antennas and antenna reflectors, transmissions, and receptions for all types of transmitters and receivers.” . ㅇ Accordingly, the goods in question are antennas dedicated to or mainly used in navigation radio equipment classified in Tariff Schedule No. 8526, and are considered “parts of navigation radio equipment” and are subject to General Rules No. 1 (Terms of No. 8529) and Articles 1 and 2 of the Tariff Schedule Interpretation. Classified under subparagraph 6 in subheading 8529.10-9100.
2085 | 8536 | Base Plate Assy RBR | ㅇ The items of goods -We for maintaining the shape of brass terminals and insulation between the terminals and assembly with the opponent (fan motor side, automotive input side) -O case: It is mounted on the Fan Moter ASS 'Y, which cools the vehicle capacitor, and constitutes the FAN Resistor used for low speeding of the MOTER and serves to supply it to the fan motor by receiving the power of the car side. ㅇ Picture of goods | ㅇ Note 2 (a) of Part 16 of the Tariff Schedule stipulates that “parts that are goods included in any specific heading of Chapter 84 or 85 shall be classified under the respective heading.” ㅇ In Tariff Schedule No. 8536, “equipment for switching, protecting and connecting electric circuits [e.g. switches, relays, fuses, surge suppressors, plugs, sockets, lamp holders and other connectors and connection boxes] (voltage (limited to 1,000 volts or less) and “connectors for optical fibers, optical fiber bundles, and cables” are classified - in the commentary for the same issue, in the “(Ⅲ) equipment for connection to electric circuits” group, “this equipment is used for connecting electric circuits”. It is used to connect different parts together,” and exemplifies “plugs and sockets.” ㅇ Since this product falls under “other sockets”, it is classified under HSK No. 8536.69-9000 in accordance with General Rules No. 1 and No. 6 on the Interpretation of the Tariff Schedule.
2086 | 8544 | ANTENNA PARTSCABLE ASSY MCXRP115RG174 3mOPEN | ○ This item is a coaxial cable attached to one end of the cable that is insulated with the inner conductor of the copper alloy as a PE material, and then wrapped with a copper external conductor of the copper material.Used to deliver RF signals -Cable material Conductor: Copper Alloy · Insulation: PE Braid Shield: Copper Alloy Jacket: PVC (Application goods) | ○ Tariff Schedule No. 8544 refers to ‘insulated (including enamel-coated or anodized) wires and cables (including coaxial cables) and other electrically insulated conductors (regardless of whether or not a connector is attached), and optical fiber cables. (Limited to products made by individually covering fibers, regardless of whether electrical conductors or connectors are attached). - In the commentary for the same issue, “Wires, cables, etc. are cut to a certain length or have connectors at one or both ends (e.g. plugs, sockets, lugs, jacks, sleeves). )·Terminal] is attached, it is classified in this heading.” ○ Since this product is a coaxial cable that transmits signals between the antenna and the terminal, it is classified under HSK8544.20-0000 in accordance with General Rules No. 1 and 6 on the Interpretation of the Tariff Schedule.
2087 | 8536 | TERMINAL 15326267 TERM F GT 150 SN SEALED | -Cusn3zn9 (M3659G20, M3659A23) for electrical signaling, copper alloys] Female terminal assembled in a housing and combined with the opponent's male terminal.Mainly used | ㅇ In Part 16, Note 2, Item (a) of the Tariff Schedule, “Any specific heading of Chapter 84 or 85 (No. 8409, 8431, 8466, 8473, 8487, 8503, or 8522) ·Parts that are goods included in (excluding Nos. 8529, 8538, and 8548) shall be classified under the respective heading.” ㅇ The terminology of Tariff Schedule No. 8536 is “equipment for switching, protecting and connecting electric circuits [e.g. switches, relays, fuses, surge suppressors, plugs, sockets, lamp holders and other connectors and connections] (voltage 1,000 volts or less) and connectors for optical fibers, optical fiber bundles, and cables.” - In the explanatory note of the same issue, “(Ⅲ) Appliances for connection to electric circuits; This device is used to connect different parts of an electrical circuit together. It explains that “this includes the following items” and exemplifies “other connectors, terminals, terminal strips, etc.” ㅇ This product is a terminal that is connected to the other terminal (MALE) by crimping the end of the wire and is classified as 'other connection equipment', so it is subject to No. 8536.90-9010 in accordance with General Rules No. 1 and No. 6 on the interpretation of the tariff table. Categorized in
2088 | 8536 | TERMINAL 13543117 TERM F OCS 12 AU | -Conductor material for electrical signaling [M5661RN6 (alloys such as Nickel, Tin, Gold, Palladium, etc.)] Female terminal assembled in a housing and combined with the opponent's Male Terminal.Used mainly for internal device wiring | ㅇ In Part 16, Note 2, Item (a) of the Tariff Schedule, “Any specific heading of Chapter 84 or 85 (No. 8409, 8431, 8466, 8473, 8487, 8503, or 8522) ·Parts that are goods included in (excluding Nos. 8529, 8538, and 8548) shall be classified under the respective heading.” ㅇ The terminology of Tariff Schedule No. 8536 is “equipment for switching, protecting and connecting electric circuits [e.g. switches, relays, fuses, surge suppressors, plugs, sockets, lamp holders and other connectors and connections] (voltage 1,000 volts or less) and connectors for optical fibers, optical fiber bundles, and cables.” - In the explanatory note of the same issue, “(Ⅲ) Appliances for connection to electric circuits; This device is used to connect different parts of an electrical circuit together. It explains that “this includes the following items” and exemplifies “other connectors, terminals, terminal strips, etc.” ㅇ This product is a terminal that is connected to the other terminal (MALE) by crimping the end of the wire and is classified as 'other connection equipment', so it is subject to No. 8536.90-9010 in accordance with General Rules No. 1 and No. 6 on the interpretation of the tariff table. Categorized in
2089 | 8536 | TERMINAL 15326268 TERM M GT 150 SN SEALD | -Currying alloys such as M3659G21 (copper, zinc, tin) for electrical signaling] Male terminal assembled in a housing, and can be combined with the opponent's Female Terminal.Used mainly for device wiring | ㅇ In Part 16, Note 2, Item (a) of the Tariff Schedule, “Any specific heading of Chapter 84 or 85 (No. 8409, 8431, 8466, 8473, 8487, 8503, or 8522) ·Parts that are goods included in (excluding Nos. 8529, 8538, and 8548) shall be classified under the respective heading.” ㅇ The terminology of Tariff Schedule No. 8536 is “equipment for switching, protecting and connecting electric circuits [e.g. switches, relays, fuses, surge suppressors, plugs, sockets, lamp holders and other connectors and connections] (voltage 1,000 volts or less) and connectors for optical fibers, optical fiber bundles, and cables.” - In the explanatory note of the same issue, “(Ⅲ) Appliances for connection to electric circuits; This device is used to connect different parts of an electrical circuit together. It explains that “this includes the following items” and exemplifies “other connectors, terminals, terminal strips, etc.” ㅇ This product is a terminal that is connected to the other terminal (FEMALE) by crimping the end of the wire and is classified as 'other connection equipment', so it is subject to No. 8536.90-9010 in accordance with General Rules No. 1 and 6 on the interpretation of the tariff table. Categorized in
2090 | 8536 | TERMINAL 13597856 TERM F MTS 064 FSN3 | -Female terminal of conductor material [M5776C57 (copper, Iron, tin, etc.)] for electrical signal transmission, and assembled in a housing and a structure that can be combined with the opponent's male terminal, one end is pressed on the wire.Mainly used for internal device wiring | ㅇ In Part 16, Note 2, Item (a) of the Tariff Schedule, “Any specific heading of Chapter 84 or 85 (No. 8409, 8431, 8466, 8473, 8487, 8503, or 8522) ·Parts that are goods included in (excluding Nos. 8529, 8538, and 8548) shall be classified under the respective heading.” ㅇ The terminology of Tariff Schedule No. 8536 is “equipment for switching, protecting and connecting electric circuits [e.g. switches, relays, fuses, surge suppressors, plugs, sockets, lamp holders and other connectors and connections] (voltage 1,000 volts or less) and connectors for optical fibers, optical fiber bundles, and cables.” - In the explanatory note of the same issue, “(Ⅲ) Appliances for connection to electric circuits; This device is used to connect different parts of an electrical circuit together. It explains that “this includes the following items” and exemplifies “other connectors, terminals, terminal strips, etc.” ㅇ This product is a terminal that is connected to the other terminal (MALE) by crimping the end of the wire and is classified as 'other connection equipment', so it is subject to No. 8536.90-9010 in accordance with General Rules No. 1 and No. 6 on the interpretation of the tariff table. Categorized in
2091 | 8536 | TERMINAL 12124304 TERM F M P 480 SN TANG | -Conductor material for electrical signaling [M15744745 copper alloy] Female terminal assembled in a housing, and can be combined with the opponent's male terminal. | ㅇ In Part 16, Note 2, Item (a) of the Tariff Schedule, “Any specific heading of Chapter 84 or 85 (No. 8409, 8431, 8466, 8473, 8487, 8503, or 8522) ·Parts that are goods included in (excluding Nos. 8529, 8538, and 8548) shall be classified under the respective heading.” ㅇ The terminology of Tariff Schedule No. 8536 is “equipment for switching, protecting and connecting electric circuits [e.g. switches, relays, fuses, surge suppressors, plugs, sockets, lamp holders and other connectors and connections] (voltage 1,000 volts or less) and connectors for optical fibers, optical fiber bundles, and cables.” - In the explanatory note of the same issue, “(Ⅲ) Appliances for connection to electric circuits; This device is used to connect different parts of an electrical circuit together. It explains that “this includes the following items” and exemplifies “other connectors, terminals, terminal strips, etc.” ㅇ This product is a terminal that is connected to the other terminal (MALE) by crimping the end of the wire and is classified as 'other connection equipment', so it is subject to No. 8536.90-9010 in accordance with General Rules No. 1 and No. 6 on the interpretation of the tariff table. Categorized in
2092 | 8536 | TERMINAL 13753471 TERM M M P 280 AG | -The copper alloys such as M6087H30 (M6087H30 (Chromium, Copper, Nickel, Iron, Silver, Silver, Silicon, Titanium) for electrical signaling] male terminal assembled in a housing and one side that can be combined with the opponent's Female terminal.The end is pressed on the wire and mainly used for the internal device wiring. | ㅇ In Part 16, Note 2, Item (a) of the Tariff Schedule, “Any specific heading of Chapter 84 or 85 (No. 8409, 8431, 8466, 8473, 8487, 8503, or 8522) ·Parts that are goods included in (excluding Nos. 8529, 8538, and 8548) shall be classified under the respective heading.” ㅇ The terminology of Tariff Schedule No. 8536 is “equipment for switching, protecting and connecting electric circuits [e.g. switches, relays, fuses, surge suppressors, plugs, sockets, lamp holders and other connectors and connections] (voltage 1,000 volts or less) and connectors for optical fibers, optical fiber bundles, and cables.” - In the explanatory note of the same issue, “(Ⅲ) Appliances for connection to electric circuits; This device is used to connect different parts of an electrical circuit together. It explains that “this includes the following items” and exemplifies “other connectors, terminals, terminal strips, etc.” ㅇ This product is a terminal that is connected to the other terminal (FEMALE) by crimping the end of the wire and is classified as 'other connection equipment', so it is subject to No. 8536.90-9010 in accordance with General Rules No. 1 and 6 on the interpretation of the tariff table. Categorized in
2093 | 8536 | TERMINAL 12124076 TERM F M P 1502 SN TANG | -Conductor material for electrical signaling [Silicon Bronze Strip Alloy M3606419 (C65400)] Female terminal assembled in a housing and combined with the opponent's Male Terminal.Used mainly for wiring | ㅇ In Part 16, Note 2, Item (a) of the Tariff Schedule, “Any specific heading of Chapter 84 or 85 (No. 8409, 8431, 8466, 8473, 8487, 8503, or 8522) ·Parts that are goods included in (excluding Nos. 8529, 8538, and 8548) shall be classified under the respective heading.” ㅇ The terminology of Tariff Schedule No. 8536 is “equipment for switching, protecting and connecting electric circuits [e.g. switches, relays, fuses, surge suppressors, plugs, sockets, lamp holders and other connectors and connections] (voltage 1,000 volts or less) and connectors for optical fibers, optical fiber bundles, and cables.” - In the explanatory note of the same issue, “(Ⅲ) Appliances for connection to electric circuits; This device is used to connect different parts of an electrical circuit together. It explains that “this includes the following items” and exemplifies “other connectors, terminals, terminal strips, etc.” ㅇ This product is a terminal that is connected to the other terminal (MALE) by crimping the end of the wire and is classified as 'other connection equipment', so it is subject to No. 8536.90-9010 in accordance with General Rules No. 1 and No. 6 on the interpretation of the tariff table. Categorized in
2094 | 8536 | TERMINAL 1089022954001400RWA ASM TERM F APEX 28 SN | -Conducting materials for electrical signaling [M6552H80 (Beryllium, Copper, Tin Cobalt), M6554H81 (Copper, Tin, Tellurium), etc.One end is pressed on the wire and is mainly used for internal device wiring. | ㅇ In Part 16, Note 2, Item (a) of the Tariff Schedule, “Any specific heading of Chapter 84 or 85 (No. 8409, 8431, 8466, 8473, 8487, 8503, or 8522) ·Parts that are goods included in (excluding Nos. 8529, 8538, and 8548) shall be classified under the respective heading.” ㅇ The terminology of Tariff Schedule No. 8536 is “equipment for switching, protecting and connecting electric circuits [e.g. switches, relays, fuses, surge suppressors, plugs, sockets, lamp holders and other connectors and connections] (voltage 1,000 volts or less) and connectors for optical fibers, optical fiber bundles, and cables.” - In the explanatory note of the same issue, “(Ⅲ) Appliances for connection to electric circuits; This device is used to connect different parts of an electrical circuit together. It explains that “this includes the following items” and exemplifies “other connectors, terminals, terminal strips, etc.” ㅇ This product is a terminal that is connected to the other terminal (MALE) by crimping the end of the wire and is classified as 'other connection equipment', so it is subject to No. 8536.90-9010 in accordance with General Rules No. 1 and No. 6 on the interpretation of the tariff table. Categorized in
2095 | 8529 | Antenna genus 4d150 mcc Rz | ○ This article is an antenna that can receive broadcast signals such as ISDB-T*and European DVB-T **. * ISDB-T: Japan's terrestrial digital broadcasting method ** DVB-T: Terrestrial digital broadcasting standard in Europe (Application goods) | ○ ‘Television reception equipment’ is classified in Tariff Schedule No. 8528, and in the parts regulations of the commentary of the same title, it is stipulated that “In accordance with the general provisions on classification of parts, parts of the equipment of this heading are classified in Heading 8529.” has exist ○ Tariff Schedule No. 8529 stipulates ‘parts (limited to those dedicated to or mainly used in goods listed in Nos. 8525 to 8528).’ - The commentary to the same heading stipulates that the scope of parts classified in this heading includes “aerials, antenna reflectors, transmissions and receptions for all types of transmitters and receivers.” ○ This product is an antenna that can be attached to a portable terminal and receive broadcast signals such as ISDB-T, so it is classified under HSK8529.10-9290 in accordance with General Rules No. 1 and 6 on the Interpretation of the Tariff Schedule.
2096 | 8529 | ANTENNA ROD 5D330 MCX R3 | ○ This article is an antenna that can receive terrestrial DMB broadcasting signals. (Application goods) | ○ ‘Television reception equipment’ is classified in Tariff Schedule No. 8528, and in the parts regulations of the commentary of the same title, it is stipulated that “In accordance with the general provisions on classification of parts, parts of the equipment of this heading are classified in Heading 8529.” has exist ○ Tariff Schedule No. 8529 stipulates ‘parts (limited to those dedicated to or mainly used in goods listed in Nos. 8525 to 8528).’ - The commentary to the same heading stipulates that the scope of parts classified in this heading includes “aerials, antenna reflectors, transmissions and receptions for all types of transmitters and receivers.” ○ This product is an antenna that is attached to a portable terminal and can receive terrestrial DMB broadcasting signals, so it is classified under HSK8529.10-9290 in accordance with General Rules No. 1 and 6 on the Interpretation of the Tariff Schedule.
2097 | 8525 | Car rear camera module | ㅇ The items of goods -Camera module consisting of lens, PCB assy (image sensor, built -in ISP sensor), Front and Rear body, cable assy, etc.Item without greening. (Application goods) | ㅇ In Note 2 of Part 17 of the Tariff Schedule, the provisions for “parts or components and accessories” include “F. It stipulates that the articles of “electrical equipment (Chapter 85)” “do not apply regardless of whether they are used for articles of this Part.” ㅇ Tariff Schedule No. 8525 stipulates “transmitting devices for radio broadcasting or television and television cameras, digital cameras, and video camera recorders.” - In the explanatory note of the same issue, in the group “(B) television cameras, digital cameras and video camera recorders”, “This group includes the following articles that capture images and convert them into electrical signals.” Includes (1) transmitting video images for viewing or remote recording outside of the camera (television camera)... (syncopation)… “Television cameras do not have a built-in function to record video.” ㅇ Therefore, the product in question is considered a “monitor television camera” that does not have a video recording function that transmits video to allow the monitor attached to the driver's seat to check the situation behind the vehicle, and is subject to General Rule 1 on Interpretation of the Tariff Schedule (Terms of No. 8525) and Classified in subheading 8525.80-1020 under subparagraph 6.
2098 | 8501 | BLDC ECFEngine Cooling FanMotor62R0102 | ㅇ Overview of goods -The motor that converts electrical energy into mechanical power to operate automobile cooling fan ㅇ Components, specifications of goods -Rotator Assembly: It consists of electromagnet, shaft, core, etc. -Stator Assembly: Winding and receiving a phase 3 power from the controller to generate a magnetic force to generate a rotational force. -PCB Assembly (Hall IC): Detect the location of the Rotator Assembly for the control of the motor -CONTROLLER ASS'Y: Motor's control -Motorum specification: DC motor, maximum output of 600W, rotation number 2,400PRM | ㅇ Tariff Schedule No. 8501 classifies “electric motors and generators (excluding power generation sets)”; - Commentary for the same issue “An electric motor is a machine that converts electrical energy into mechanical power. Rotary electric motors generate mechanical power through rotational movement. These are for direct current or alternating current and come in various shapes and sizes depending on the intended use or purpose. The housing of the motor is considered to be suitable for the operating situation [e.g., non-rigid mounting for dust-proof, drip-proof or flame-proof motors, belt-driven motors or motors subject to vibration].” It is further explained that “electric motors equipped with pulleys, gears, gearboxes or flexible shafts for driving hand-operated tools are also classified in this heading.” ㅇ Therefore, since this product is a DC motor with an output of 600 watts that converts electrical energy into mechanical power to operate the automobile cooling fan when DC power is supplied, it is subject to Article 1 and 6 of the General Rules on the Interpretation of the Tariff Schedule. Classified under heading 8501.31-1090.
2099 | 8543 | Gas safety blocking device system WGCN100W | ㅇ The items of goods -It is detected with goods consisting of MCU, PIR sensor (human moving sensor), infrared temperature detection sensor, smoke detection sensor, WiFi chip, speaker, battery, and automatic opening and closing handle.It is a form in which a motor is driven by the automatic opening and closing handle attached to the valve with a remote control linked with the sensor information and smartphone. ㅇ Function and use -When going out, when the movement is not detected, the gas valve is automatically blocked, the gas is automatically detected when the gas leak is extracted, and the valve is blocked, the warning guide and the gas valve blocking when reaching the specific temperature (about 65 ℃ or more), and the IoT serviceBased on the basis, it is possible to check the state of the gas breaker in conjunction with the smartphone.Perform the function. -Used in kitchen gas, restaurants, and industrial using LNG and LPG (Application goods) (Block Diary Gram) | ㅇ In Tariff Schedule No. 8543, “other electrical equipment (limited to those not separately classified in this Chapter and having their own functions)” is classified. - Explanatory note to the same heading: “This heading includes all products that do not fall under any other heading of this Chapter, are not specifically classified in any other heading of the Classification Schedule, and are not excluded by application of Part XVI or the Legal Note of this Chapter. Includes electrical equipment. … (syncopation)… “Electrical equipment falling under this heading must have its own unique function.” ㅇ This product is considered to be “another electrical device with a unique function,” such as automatically shutting off gas by turning the valve by driving a motor on the automatic opening/closing handle attached to the valve using sensor information and remote control linked to a smartphone. Classified in heading 8543.70-9090 in accordance with General Rules Nos. 1 (terms of heading 8543) and 6 on the interpretation of tariff schedules.
2100 | 8536 | Terminal 15426818 ASM TERM F MTS 064 SN | ㅇ The items of goods -The terminal that is pressed at the end of the wire or cable and supplies electrical signals to various devices, mainly used for car harness wiring connections. (Application goods) | ㅇ Note 2 (a) of Part 16 of the Tariff Schedule stipulates that “parts that are goods included in any specific heading of Chapter 85 shall be classified into the respective heading.” ㅇ Tariff Schedule No. 8536 states: “Equipments for switching, protecting, and connecting electric circuits (e.g., switches, relays, fuses, surge suppressors, plugs, sockets, lamp holders and other connectors and connections) (voltage of 1,000 volts or less) (limited to)” is classified as - The explanatory note for the same issue exemplifies “other connectors, terminals, terminal strips, etc.” as devices for connecting electrical circuits and states, “These include small rectangular insulating materials (dominoes) equipped with electrical connectors and metal parts designed to receive conductors. “It includes small metal parts (spade terminals, crocodile clips, etc.) designed to be attached to the ends of electrical wiring to facilitate terminals and electrical connections.” ㅇ Therefore, the product in question is considered to be a “component for connecting wires or cables” that mainly connects automobile harness wiring as a connection device for electric circuits, and is subject to Article 1 and 6 of the General Rules on the Interpretation of Tariff Schedule No. 1 (terms of No. 8536) and No. 6. Classified under heading 8536.90-9010.
2101 | 8536 | Other electrical apparatus for making connections to or in electrical circuits Terminal 05002TRG4Au 도금 | The protruding part is inserted into the PCB in the TV, soldering and fixed, and the other part is assembled in a plastic housing so that the other part can be connected to the Film Cable, and performs the ability to connect the electric circuits of two points (material: gold plated copper alloy) -Size: about 49mm wide, about 12mm long) | ㅇ Tariff Schedule No. 8536 states: “Equipments for switching, protecting and connecting electric circuits [e.g. switches, relays, fuses, surge suppressors, plugs, sockets, lamp holders and other connectors and connection boxes] (voltage (limited to those with a voltage of 1,000 volts or less) and connectors for optical fibers, optical fiber bundles, and cables. - In the explanatory note (Ⅲ) of the same issue, a device for connecting electric circuits, “This device is used to connect different parts of an electric circuit together. This includes the following items: (omitted) (B) Other connectors, terminals, terminal strips, etc.: These include small squares of insulating material (dominoes) with electrical connectors, and terminals made of metal parts designed to receive conductors. ) and small metal parts (spade terminals, crocodile clips, etc.) designed to be attached to the ends of electrical wiring to facilitate electrical connections.” ㅇ This product is a connection terminal that is mounted on the PCB in the TV and connects two electrical circuits. Since it is a device for connecting other electrical circuits, it is subject to No. 8536.90-9090 in accordance with General Rules No. 1 and 6 on the interpretation of the Tariff Schedule. Classified under no.
2102 | 8536 | Terminal 15426816 ASM TERM F MTSB 064 SN | ㅇ The items of goods -The terminal that is pressed at the end of the wire or cable and supplies electrical signals to various devices, mainly used for car harness wiring connections. (Application goods) | ㅇ Note 2 (a) of Part 16 of the Tariff Schedule stipulates that “parts that are goods included in any specific heading of Chapter 85 shall be classified into the respective heading.” ㅇ Tariff Schedule No. 8536 states: “Equipments for switching, protecting, and connecting electric circuits (e.g., switches, relays, fuses, surge suppressors, plugs, sockets, lamp holders and other connectors and connections) (voltage of 1,000 volts or less) (limited to)” is classified as - The explanatory note for the same issue exemplifies “other connectors, terminals, terminal strips, etc.” as devices for connecting electrical circuits and states, “These include small rectangular insulating materials (dominoes) equipped with electrical connectors and metal parts designed to receive conductors. “It includes small metal parts (spade terminals, crocodile clips, etc.) designed to be attached to the ends of electrical wiring to facilitate terminals and electrical connections.” ㅇ Therefore, the product in question is considered to be a “component for connecting wires or cables” that mainly connects automobile harness wiring as a connection device for electric circuits, and is subject to Article 1 and 6 of the General Rules on the Interpretation of Tariff Schedule No. 1 (terms of No. 8536) and No. 6. Classified under heading 8536.90-9010.
2103 | 8536 | Terminal 33213534 ASM TERM F CTS 150 SN TANG | ㅇ The items of goods -The terminal that is pressed at the end of the wire or cable and supplies electrical signals to various devices, mainly used for car harness wiring connections. (Application goods) | ㅇ Note 2 (a) of Part 16 of the Tariff Schedule stipulates that “parts that are goods included in any specific heading of Chapter 85 shall be classified into the respective heading.” ㅇ Tariff Schedule No. 8536 states: “Equipments for switching, protecting, and connecting electric circuits (e.g., switches, relays, fuses, surge suppressors, plugs, sockets, lamp holders and other connectors and connections) (voltage of 1,000 volts or less) (limited to)” is classified as - The explanatory note for the same issue exemplifies “other connectors, terminals, terminal strips, etc.” as devices for connecting electrical circuits and states, “These include small rectangular insulating materials (dominoes) equipped with electrical connectors and metal parts designed to receive conductors. “It includes small metal parts (spade terminals, crocodile clips, etc.) designed to be attached to the ends of electrical wiring to facilitate terminals and electrical connections.” ㅇ Therefore, the product in question is considered to be a “component for connecting wires or cables” that mainly connects automobile harness wiring as a connection device for electric circuits, and is subject to Article 1 and 6 of the General Rules on the Interpretation of Tariff Schedule No. 1 (terms of No. 8536) and No. 6. Classified under heading 8536.90-9010.
2104 | 8538 | Other parts suitable for use solely or principally with the apparatus of heading 8536 Shell 05008BKCP 도금 | Role to fix the connection terminal with the goods corresponding to the shell of the connector that is mounted on the PCB on TV and used to connect with the external device (material: tin -plated brass) -Size: about 16mm wide, about 16mm long, about 11 mm in height | ㅇ Tariff Schedule No. 8538 classifies “parts (limited to those dedicated to or mainly used in the equipment of headings 8535, 8536, and 8537).” - In the commentary to the same issue, it is explained that “In accordance with the general provisions on the classification of parts (see General Explanation in Part 16), this heading includes parts of the goods of the previous three items.” ㅇ Meanwhile, Tariff Schedule No. 8536 classifies ‘equipment for connection to electric circuits of 1,000 volts or less’, and in the commentary for the same issue, “(B) Other connectors, terminals, terminal strips, etc.: Here These include small squares of insulating material (dominoes) with electrical connectors, terminals made of metal parts designed to receive conductors, and small metal parts (spade) designed to be attached to the ends of electrical wires to facilitate electrical connections. ) terminals, crocodile clips, etc.” ㅇ This product is a non-metallic product that is assembled into a connector and fixes the connection terminal, and is a part of a device for connecting an electric circuit classified in No. 8536, so it is subject to General Rules No. 1 and No. 6 on the interpretation of the Tariff Schedule. Classified under No. 8538.90-9000
2105 | 8536 | Terminal 1551273654001410RWA TERM F APEX 28 AU SEALED | ㅇ The items of goods -The terminal that is pressed at the end of the wire or cable and supplies electrical signals to various devices, mainly used for car harness wiring connections. (Application goods) | ㅇ Note 2 (a) of Part 16 of the Tariff Schedule stipulates that “parts that are goods included in any specific heading of Chapter 85 shall be classified into the respective heading.” ㅇ Tariff Schedule No. 8536 states: “Equipments for switching, protecting, and connecting electric circuits (e.g., switches, relays, fuses, surge suppressors, plugs, sockets, lamp holders and other connectors and connections) (voltage of 1,000 volts or less) (limited to)” is classified as - The explanatory note for the same issue exemplifies “other connectors, terminals, terminal strips, etc.” as devices for connecting electrical circuits and states, “These include small rectangular insulating materials (dominoes) equipped with electrical connectors and metal parts designed to receive conductors. “It includes small metal parts (spade terminals, crocodile clips, etc.) designed to be attached to the ends of electrical wiring to facilitate terminals and electrical connections.” ㅇ Therefore, the product in question is considered to be a “component for connecting wires or cables” that mainly connects automobile harness wiring as a connection device for electric circuits, and is subject to Article 1 and 6 of the General Rules on the Interpretation of Tariff Schedule No. 1 (terms of No. 8536) and No. 6. Classified under heading 8536.90-9010.
2106 | 8537 | Other control panels SWITCH GEAR ASSY SJ9400136BELPJ50300008 RKOREA | Micro Switch, DC Contactor, Fuse, Shunt Resistor, MCCB 등이 Busbar로 연결되어 구성되었으며, ESS(Energy Storage System)의 Rack BMS로부터 Battery의 온도 및 전압 신호를 수신하여 Switch 등의 On/Off로 배터리를 보호Item that performs the function (24V, 45mA) | ㅇ Tariff Schedule No. 8537 stipulates that “boards, panels, consoles, desks, cabinets and other foundations for electrical control or distribution (limited to those equipped with two or more devices of Heading 8535 or 8536, and devices of Chapter 90) and those combined with numerical control devices, excluding exchange devices of No. 8517)”, - In the explanatory note of the same issue, “These are the devices mentioned in the previous two items (e.g. switches and fuses) assembled on a board, panel, console, etc., or mounted in a cabinet, desk, etc. It is said to be. ...omitted... The articles of this heading range from small switchboards (e.g. for lighting equipment) simply equipped with two or three switches, fuses, etc. to machine tools containing assemblies of several articles listed in the text of this heading. ㆍIt ranges from complex control panels used in rolling mills, power plants, wireless stations, etc.” ㅇ This product is a control panel with a voltage of 1,000 volts or less that receives battery temperature and voltage signals from the Rack BMS and performs the function of protecting the battery by controlling switches, etc., so it is subject to General Rules No. 1 and 6 regarding the interpretation of the tariff table. Accordingly, it is classified under No. 8537.10-2090.
2107 | 8537 | Other control panels JUNCTION BOX SJ9201365AELPJ18100001 RKOREA | ㅇ The items of goods It is composed of Rack BMS, Main Relay, MCCB, etc., and receives the temperature and voltage data of the battery cell from the battery Tray BMS to protect the ENERGY Storage System (ENERGY Storage System) LIB (LithIum ion Battery) through relay control.Item that performs (180V, 12.5A, 40Ah) ㅇ Component -Rack BMS: Receive and relay the temperature and voltage of the battery with CAN communication Relay: A device that opens up and closes the power according to the signal of the Rack BMS -MCCB: Manual power blocking device | ㅇ Tariff Schedule No. 8537 stipulates that “boards, panels, consoles, desks, cabinets and other foundations for electrical control or distribution (limited to those equipped with two or more devices of Heading 8535 or 8536, and devices of Chapter 90) and those combined with numerical control devices, excluding exchange devices of No. 8517)”, - In the Explanatory Note to the same issue, “The articles of this heading range from small switchboards (e.g. for lighting equipment) simply equipped with two or three switches, fuses, etc. to machine tools, including assemblies of several articles listed in the main text of this heading. “It ranges from complex control panels used in rolling mills, power plants, wireless stations, etc.” ㅇ This product is a control panel with a voltage of 1,000 volts or less that receives temperature and voltage data from the battery cell and performs the function of protecting the battery of the ESS through relay control, so it is in accordance with General Rules No. 1 and No. 6 on the interpretation of the tariff table. Classified under No. 8537.10-2090.
2108 | 8537 | Other control panels PCB ASSY RKOREA | Switch PCB consisting of manual switches, LED lamps, connectors, transistors, diode, resistance, capacitor, etc. -When the manual switch of the switch PCB is turned on, the power is connected from the battery 14.6V to the main PCB, and the current supply to the motor 12V stably through the opening and closing of the relay of the main PCB -If the voltage of electricity flowing through the switch PCB is less than 12V, the battery charging is displayed with an LED lamp -O case: Electrical control of wireless ultra -fiber | ㅇ Part 16, Note 2, Item (a) of the Tariff Schedule stipulates that “Parts that are goods included in any specific heading of Chapter 84 or 85 shall be classified under the respective heading.” ㅇ In the same table, No. 8537, “boards, panels, consoles, desks, cabinets and other foundations for electrical control or distribution (limited to those equipped with two or more devices of No. 8535 or 8536, and those of Chapter 90) It is classified as “Includes devices combined with numerical control devices, but excludes exchange devices of heading 8517.” - In the Explanatory Note to the same issue, “The articles of this heading range from small switchboards (e.g. for lighting equipment) simply equipped with two or three switches, fuses, etc. to machine tools, including assemblies of several articles listed in the main text of this heading. “It ranges from complex control panels used in rolling mills, power plants, wireless stations, etc.” ㅇ This product is a combination of a switch, a connector, and a PCB equipped with various active and passive elements. It cannot be viewed as a simple switch assembly. It controls electricity to stably operate the fogger motor through the opening and closing of the relay, and has a voltage of 1,000. Since it is a control panel of less than a bolt, it is classified in No. 8537.10-2090 in accordance with General Rules No. 1 and No. 6 on the interpretation of the Tariff Schedule.
2109 | 8537 | Other control panels ESS BCP SJ8200148AELSP00000006 RKOREA | ㅇ The items of goods It consists of DC Main Switch, Cam Switch, MCCB, Control Circuit, etc., and usually receives battery information from System BMS*(Battery Management System) and is manual or automatic switching between battery and Power conditioning system (PCS). OvercurrentItem that performs the function of blocking (1,200V (DC), 2,500A) * System BMS: Tray BMS <Rack BMS <System BMS) that manages the entire battery of ESS (Energy Storage System) ㅇ Component -DC MAIN Switch: DC power blocking function between PCS and battery -CAM Switch: A device that operates the main switch manually -MCCB: Control Circuit to Control Circuit -Circuit: Pilot Lamp, CAM Switch and Main Switch Open Status, etc. | ㅇ Tariff Schedule No. 8537 stipulates that “boards, panels, consoles, desks, cabinets and other foundations for electrical control or distribution (limited to those equipped with two or more devices of Heading 8535 or 8536, and devices of Chapter 90) and those combined with numerical control devices, excluding exchange devices of No. 8517)”, - In the explanatory note of the same issue, “These are the devices mentioned in the previous two items (e.g. switches and fuses) assembled on a board, panel, console, etc., or mounted in a cabinet, desk, etc. It is said to be. ...omitted... The articles of this heading range from small switchboards (e.g. for lighting equipment) simply equipped with two or three switches, fuses, etc. to machine tools containing assemblies of several articles listed in the text of this heading. ㆍIt ranges from complex control panels used in rolling mills, power plants, wireless stations, etc.” ㅇ This product is a control panel with a voltage exceeding 1,000 volts consisting of switches, relays, and control circuits that manually or automatically perform the function of blocking overcurrent between the battery and the PCS, so it is subject to General Rule 1 and Interpretation of the Tariff Schedule. Classified under subparagraph 6 under subparagraph 8537.20-2000.
2110 | 8543 | Other Electrical machines and apparatus GATEWAY ASSY SJ9400197BELPJ00000003 RKOREA | Each TRAY BMS of ESS (ESS) collects the temperature and voltage data of the battery cell from each Tray BMS and delivers it to a user system.(220.4mm wide, 112.4mm long, 32.5mm in height) -Input voltage, Power Conversion Block, MCU, CAN Input, and CAN Output & Dry Contact consist of CAN Output & Dry Contact | ㅇ Tariff Schedule No. 8543 is classified as ‘other electrical equipment (limited to those that are not separately classified in this Chapter and have a unique function)’. - In the Explanatory Note to the same heading, “This heading does not fall under any other heading of this Chapter, is not particularly classified in any other heading of the Classification Schedule, and is not excluded by application of Part 16 or the Legal Note of this Chapter.” Includes all electrical equipment. ...omitted... Electrical equipment falling under this heading must have a unique function. “The provisions of the Explanatory Note to No. 8479 on machinery with unique functions also apply to the equipment of this heading.” - In addition, in the commentary for Table No. 8479, “In the application of this subparagraph, the following are considered to have ‘individual functions.’ (A) A machine (whether or not attached to an electric motor or other driving device) whose functions can be operated separately or independently from any other machine or device; (B) A machine whose functions can be operated separately or independently from any other machine or device; (B) A machine whose functions can be operated separately or independently from any other machine or device; A machine that can perform its function only when coupled to a machine and has the following functions: (i) a function that is separate from the function performed by the machine or device to which it is attached or the complex machine to which it is coupled; ( ⅱ) This function does not function as an essential part of the operation of such machines, devices, or complex machines.” ㅇ This product collects the temperature and voltage data of battery cells from each Tray BMS of the ESS, transmits it to the User System, and, if necessary, performs the function of converting signals according to the User System. Since it is a device, it is classified in subheading 8543.70-9090 in accordance with General Rules Nos. 1 and 6 on the interpretation of the Tariff Schedule.
2111 | 8544 | WIRINGASSY NORMAL CHARGE CABLEWITH ICCB | -Cable to charge high voltage batteries of EV and PHEV vehicles using external power (no conversion function) -Confirmed supplies and functions BAG: Storage of charging cable · Outlet: Charging external electricity with vehicle inlet · ICCB: Overcrowding control and monitoring function Plug: connected to outlet and ICCB and connected to household sockets | ㅇ In Tariff Schedule No. 8544, “insulated (including enamel-coated or anodized) wires and cables (including coaxial cables) and other electrically insulated conductors (regardless of whether or not they are equipped with connectors), optical fiber cables. (Limited to products made by individually covering fibers, regardless of whether electrical conductors or connectors are attached)” - In the explanatory note for the same issue, “This heading includes electrically insulated wires, cables and other conductors (braids, strips, bars, etc.) used as conductors in electrical equipment or electrical equipment. ” while explaining - Also, “wires, cables, etc. must be cut to a certain length or have connectors at one or both ends (e.g. plugs, sockets, lugs, jacks, sleeves, terminals). If ] is attached, it is classified in this heading.” ㅇ This product is a charging cable with connectors attached to both ends. A circuit protection device called ICCB is attached to the middle of the cable to control and monitor overcharge. However, this is only an auxiliary function for circuit protection and its essential characteristic is electrical connection. In the cable for - In addition, the BAG presented together is manufactured to fit the charging cable, is suitable for long-term use, and is presented together with the contents and is sold normally along with the contents, so it is classified as the charging cable (General Rule No. 5 (a)) ㅇ Therefore, this product is considered to be a plastic insulated wire with a connector that connects an external power source to the charging part of an electric vehicle, and is classified in accordance with General Rules No. 1, No. 3 (b), No. 5 (a), and No. 6 on the interpretation of the tariff schedule. Classified under 8544.42-2090
2112 | 8543 | Electric Suck Massager Vibration Massage Device | -Spare parts with a vibration motor and three types of soft silicone materials, composed of USB that can charge this item -Prance to 10 vibration control and speed control of three stages -The user generates vibration of the main body through the on/off switch, and it stimulates the desired area through the physical contact of the spare parts to make you feel sexual pleasure. Material: Main Body (Abs Plastic), 3 Typs Spare Parts (Silicone) | ㅇ Tariff Schedule No. 8543 classifies ‘other electrical equipment (limited to those not separately classified in this Chapter and having a unique function)’. - In the Explanatory Note to the same heading, ‘This heading covers all electrical equipment that does not fall under any other heading of this Chapter, is not particularly classified in any other heading of the Classification Schedule, and is not excluded by the application of Section 16 or the statutory notes of this Chapter. It is explained as ‘including’ ㅇ When examining whether the goods in question can be classified in another heading, - In No. 9019, 'massage devices' are classified, and the dictionary meaning of massage is 'a method of treatment by providing appropriate stimulation to the skin and muscles, promoting the flow of body fluids such as blood, lymph, and tissue fluid to promote local metabolism. Since it has the effect of ‘removing fatigue substances by activating the - No. 9503 includes ‘tricycles, scooters, pedal cars and similar wheeled toys, doll cars, dolls and other toys, scale models and similar models for entertainment (whether or not working), and various puzzles.’ According to this classification, this product is an adult product specifically designed and manufactured for the purpose of sexual satisfaction and relieving frigidity in adult women, and cannot be classified as a toy as it is outside the category of entertainment. ㅇ Therefore, this product is not classified separately in the tariff schedule and has a unique function, so it is 'other electrical equipment' under heading 8543. Therefore, it is classified in subparagraph 8543.70-9090 in accordance with General Rules No. 1 and 6 on the interpretation of the tariff schedule. box
2113 | 8516 | Electric oven Machine OGN503 PR CHNA | ㅇ Dogs -Put food in the oven device and heat it after sealing the heating element to cook foods with heat heat (熱) -Product Size: 339x199x163mm -The product weight: 1.90kg -Power consumption: 650W ㅇ Picture of goods (Application goods) | ㅇ In Tariff Schedule No. 8516, “Electrical instant/storage water heaters, immersion heaters, heating devices, soil heaters, electric heating devices (e.g. hair dryers, hair curlers, curling tong heaters) heater)], hand dryers, electric irons, other household heating appliances, and heating resistors (excluding those of heading 8545).” - Group (E) of the commentary in the same issue “Other household electric heating appliances: This group includes all electric heating appliances as long as they are of the type normally used in homes. (1) Microwave ovens (2) Other ovens and cookers, cooking plates, boiling rings, grillers, and roasters (4) Toasters: Designed for use in baking bread, but also for use in small appliances such as potatoes. “Includes toaster-ovens that can also toast things.” ㅇ Since this product corresponds to an “electric oven,” it is classified under HSK 8516.60-1000 in accordance with General Rules No. 1 and 6 on the interpretation of the Tariff Schedule.
2114 | 8535 | Fuse Holder 3602000166 VSCR001 1500V ACDC 400A | ㅇ The items of goods -Ess* Lithium ION Battery System is assembled inside the switch gear* to install and fix FUSE and connect to the cable terminal on the bolt part to apply the current to the fuse (voltage: 1,500V) -Configured by bolts, nuts of steel, washers and phenol resins * ESS (Energy Storage System): Energy storage system * Switch gear: A device used for the purpose of opening and closing the circuit (control by receiving information such as temperature, voltage, etc.) (Application goods) (mounting location) | ㅇ Tariff Schedule No. 8535 stipulates that “equipment for switching, protecting and connecting electric circuits [e.g. switches, fuses, lightning arresters, voltage limiters, surge suppressors, plugs and other connectors and connection boxes] (voltage (limited to exceeding 1,000 volts)” is classified as - In the commentary of the same issue, “The technical characteristics, opening and closing of electric circuits, functions of protective devices, and connection within electric circuits or electric circuits shall be governed by the explanatory provisions of No. 8536. “This heading classifies various devices listed in the commentary to No. 8536, limited to cases where the voltage exceeds 1,000 volts.” ㅇ In the commentary to Tariff Schedule No. 8536, “(Ⅲ) Equipment for connecting electric circuits: “This device is used to connect different parts of an electric circuit together.” ㅇ Therefore, the goods in question are considered “equipment for connecting other electric circuits with a voltage exceeding 1,000 volts” used to connect different parts of an electric circuit together, and are subject to General Rule 1 on Interpretation of Tariff Schedule (Terms of No. 8535) ) and classified in subparagraph 8535.90-9000 under subparagraph 6.
2115 | 8537 | RECEIVER ASMRCON DR LK 13595510 | ㅇ Overview of goods -BCM (RF SIGNAL) of the vehicle and the TIRE Pressure Monitoring System (TPMS), which measures the air pressure of the vehicle tire wheel, wirelessly received and performed the operating command to carry out the signal (RF SIGNAL) transmitted from the wired BCM (RF SIGNAL).Body Control Module) -BCM, which received the remote control signal and the signal of TPMS, performs the function of controlling the output to light the air pressure information in the operating command and dashboard of the vehicle's door Lock/Unlock/Trunk Open. | ㅇ Tariff Schedule No. 8537 provides for “electrical control or distribution boards, panels, consoles, desks, cabinets and other foundations (limited to those equipped with two or more devices of Heading 8535 or 8536, and devices of Chapter 90). and those combined with numerical control devices, excluding exchange devices of No. 8517)” are classified. - In the commentary to the same issue, “The articles of this heading range from small switchboards (e.g. for lighting equipment) simply equipped with two or three switches, fuses, etc. to machine tools, including assemblies of several articles listed in the main text of this heading. “It ranges from complex control panels used in rolling mills, power plants, wireless stations, etc.” - Also included in the same heading are ‘“programmable controllers)”: programmable memory for storing instructions for performing special functions (e.g. logical, sequential, temporal control, calculations, and operations). “It is a digital device that uses a device to control various types of machines through digital or analog input/output modules.” ㅇ Therefore, this product corresponds to another control panel that transmits command signals to control the vehicle wireless remote control operation signal and the signal received from TPMS, a vehicle tire air pressure measurement sensor, and is therefore subject to General Rules No. 1 and 6 on the interpretation of the tariff table. Accordingly, it is classified under No. 8537.10-2090.
2116 | 8516 | Other electrothermic appliances 황토발구들 Foothealer01 | ㅇ The items of goods · The electric steamer (foot temperature) is mainly placed on the floor of the home or office and put on the top of the goods.By delivering the steam heat by the heat pipe method, the same mini -on -stone as the guests is warmed to warm the feet to increase the body temperature and feel the sense of stability such as muscle relaxation and pain relief (other parts can be used) Specification: L 380mm * d 330mm * H 88mm ㅇ Principle of operating: When the power is supplied, the inner operating fluid (carbon nanoe, water, ethanol, liquid infrared rays, etc.) is vaporized by the PTC heater, and water vapor warms the inner wall of the pipe and the surrounding ocher is heated (gas)When it turns into a liquid, it repeats the process of returning to the heating part by the gravity effect by the slope and vaporizing it. ㅇ Picture of goods [Application goods] | ㅇ Tariff Schedule No. 8516 classifies “other household electric heating appliances”; - The explanatory note for the same issue explains, ‘(E) Describes other groups of household electric heating appliances, and this group includes all electric heating appliances as long as they are of the type normally used in the home.’ - Also excluded from this group are ‘(a) electrically heated blankets, bed pads, foot wraps and similar articles. Examples include ‘electrically heated clothing, shoes, earmuffs and other electrically heated wearables (classified under each relevant heading; see Chapter Note No. 1)’ ㅇ This product is an electric fomentation device (foot warmer) consisting of a PTC heater, heat pipe, bimetal, red clay, and an upper ceramic plate. - It is an item usually used at home or in the office for the purpose of thermal effects, such as warming parts of the body such as the feet by touching them. - It does not fall under ‘electrically heated blankets, bed pads, foot wraps or similar articles, electrically heated clothing, footwear, earmuffs and other wearable or personal items’ in note 1, item a of Chapter 85, In addition, it does not fall into the category of ‘vacuum equipment for internal medicine, surgery, dentistry, or veterinary use (No. 9018)’ in item d, so it is not a product excluded from Chapter 85. ㅇ Therefore, this product is classified under HSK No. 8516.79-9000 in accordance with the provisions of General Rules No. 1 and No. 6 on the interpretation of the Tariff Schedule.
2117 | 8511 | Parts for starter motor for cars Commutator Asm | ○ The items of goods -The commutator constituting the automotive start motor (rectifier) as a rectifier to convert the direction of the DC current from the battery -Incractoring the polarity of the amateur, the stator's magnet and the opposite polarity are pushed together to push each other so that the amateur can rotate. -The cylindrical gear forms consisting of bushing, plastics, and copper of steel so that it can be insulated and enabled with the electrical part of the DC motor. | ㅇ Note 2 of Chapter 85 of the Tariff Schedule stipulates that “Heads 8501 to 8504 exclude the goods specified in Nos. 8511, 8512, 8540, 8541, and 8542.” has exist ㅇ In the terminology of Tariff Schedule No. 8511, “Electrical equipment for ignition and starting of spark-ignition or compression-ignition internal combustion engines (e.g. magnet generator for ignition, magneto generator, ignition coil, spark plug, glow plug, starting motor), internal combustion engine. It specifies the classification of “attached generators (e.g. DC generators, AC generators) and switches.” - In the same issue's commentary (F), in the starter motors group, “This machine is a small electric motor, usually of the direct current series winding type. “This electric motor is equipped with a small pinion or other mechanical device that moves the shaft of the screw up and down in order to temporarily connect it to the internal combustion engine to be started.” - In addition, regarding parts, it is explained that “Parts of goods of this heading are also classified in this heading in accordance with the general provisions on classification of parts (see General Explanation in Part 16).” ㅇ Therefore, since this product is a part used exclusively or mainly for starting motors, it is classified under No. 8511.90-9000 in accordance with General Rules No. 1 and 6 on the Interpretation of the Tariff Schedule.
2118 | 8543 | V Ray UV sterilizer | ㅇ The items of goods -Accessory of 253.7 nm out of UVC short wavelengths (200 ~ 290 nm wavelength) of UV wavelengths by exposing bacteria by exposing bacteria in the air.*110mm) (Application goods) (Example of use) | ㅇ In Tariff Schedule No. 8543, “other electrical equipment (limited to those not separately classified in this Chapter and having their own functions)” is classified. - The explanatory note for the same issue explains that “electrical equipment falling under this heading must have a unique function,” and “(11) ultraviolet irradiation equipment and (12) electric ozone generators and diffusion equipment not for therapeutic purposes.” ” exemplifies. ㅇ The product in question is considered to be a “household type or other electrical device” with a unique function of sterilization and sterilization using ultraviolet rays, and is therefore subject to No. 8543.70-2090 in accordance with General Rules No. 1 (terms of No. 8543) and No. 6 on the interpretation of the Tariff Schedule. Classified under no.
2119 | 8531 | LED PET BAND NEOPOP PET BAND 15 VERSION | ○ The items of goods -LED Screen, PCB Assy, Charger Terminal, Control Button, Charge Indicator, ON/OFF BUTTON, which consist of 180 LED Chips, are coated with silicon resin (standard: 450*18*2.5mm) -Red chip liquid crystal to mark the owner's contact information, pet name name, pet registration number, etc. -It is used in conjunction with Bluetooth. After installing the "Neopop" app on the phone and entering the text information on the cell phone, the information entered in the LED display unit of the PET band is created ○ Function by major components -LED Screen: Luminescent and Display function -PCB Assy: Input character recognition and display command program -Charger Terminal: It is made of a poly lithium battery, so it is possible to charge it with a micro USB charger. | ㅇ Tariff Schedule No. 8531 refers to “electrical sound or visual signal devices (e.g. bells, sirens, display panels, burglar alarms, fire alarms). However, it is classified as “excluding those of No. 8512 or 8530.” - In the commentary to the same issue, “... This heading includes all electrical appliances used for signaling purposes. In this case, it does not matter whether sound is used to transmit the signal (bell, buzzer, horn, etc.) or visual indication (lamp, flap, illuminated numbers, etc.) is used, and it is also manual (e.g. door bells) or It does not matter whether or not it is automatic (e.g., a burglar alarm),” and includes ‘(D) display boards and similar items,’ including ‘room indicators, number indicators, office indicators, elevator indicators, and station indicators.’ Illustrative ㅇ Therefore, this product displays information such as numbers and letters such as owner contact information, pet name, and pet registration number on the LED chip liquid crystal display, and it is a “display panel combined with a light-emitting diode (LED)”, so it is subject to interpretation of the tariff rate table. Classified under No. 8531.20-2000 in accordance with General Rule No. 1 No. 6.
2120 | 8536 | Other plugs and sockets CONNECTOR L3102170 PRCHNA | It is designed to be used to supply the power supply for the motor operation and to supply the power needed for the motor operation. <Application goods> <Mounting location> | ㅇ In Part 17, Note 2, Item (f) of the Tariff Schedule, it is stipulated that electrical equipment of Chapter 85 is excluded, and in Part 16, Note 2, Item (a) of the Tariff Schedule, goods that are included in any specific item of Chapter 84 or 85. Parts are stipulated to be classified in the relevant heading. ㅇ Tariff Schedule No. 8536 states: “Equipments for switching, protecting and connecting electric circuits [e.g. switches, relays, fuses, surge suppressors, plugs, sockets, lamp holders and other connectors and connection boxes] (voltage (limited to those with a voltage of 1,000 volts or less) and connectors for optical fibers, optical fiber bundles, and cables.” - In the explanatory note of the same issue, “(Ⅲ) Equipment for connecting electric circuits is used to connect different parts of the electric circuit together. This includes the following articles...(1) Plugs and sockets (including those connecting two movable conductors): A plug has one or more pins or side contacts fitted into the holes or contacts of the socket. has. “The rim or one pin is used for grounding purposes.” ㅇ Therefore, this product is a connector (plug) for electrical connection between the motor that opens and closes the car window and the power source, and is classified under No. 8536.69-9000 in accordance with General Rules No. 1 and 6 on the interpretation of the tariff table.
2121 | 8528 | CAR DISPLAY AUDIO AV707BT | ○ This article has a function to display the voice and video playback of the radio, USB and SD cards, the Bluetooth function, and the video of the rear camera, and has an LCD monitor (7 inches, 15.8 × 9 cm) and operating parts. ※ main function -LCD monitor resolution 800 × 3 (RGB) × 480 -Radio: AM/FM -Micro SD CARD (64GB), USB: Voice and video playback stored in SD cards and USB -AUX: Voice playback by connecting to a mobile phone earphone jack -AV in: Voice and video playback by connecting to the camera or DVD Player -Dual Display: The ability to connect the video played in this article with an HDMI cable and output it to another monitor -Bluetooth: You can play the voice stored in hands -free calls and mobile phones. -Lear camera video display * No navigation, TV reception and cassette tape · CD/DVD player function (Application goods) | ○ In General Rule No. 3 (b) and (c) on the interpretation of the Tariff Schedule, 'those that are composed of different materials or are composites of different components that cannot be classified according to item (a)' are materials or components that give essential characteristics to these goods as much as possible. It is classified as a product consisting of, and goods that cannot be classified according to item (a) or item (b) are classified as the last item in the order among the items that can be classified in the same way.' ○ This product is a composite product that combines Bluetooth function (No. 8517), video playback device (No. 8521), radio (No. 8527), and LCD monitor (No. 8528) in one piece. These functions function independently and are not accessible to the user. Since it can be used for a variety of functions depending on the needs of the product, its main function cannot be limited to one, so it must be classified as the final item by applying General Rule No. 3 (c) on the interpretation of the tariff table. ○ Tariff Schedule No. 8528 stipulates ‘monitors, projectors, and television reception devices without television receivers (regardless of whether they are combined with radio broadcast receivers and audio or video recording or playback devices),’ and Article 8528.59. “Other monitors” are subdivided into SOHO, - In the commentary of the same issue, ‘Monitors use various technologies such as cathode ray tube, LCD (liquid crystal display), DMD (digital micromirror device), OLED (organic light emitting diode) and plasma to display images. “The monitor can receive a variety of different signal sources.” - This product is an LCD monitor installed in a vehicle that can receive and display various video signals such as AVI, MPEG1/2/4, and MKV. ○ Accordingly, the goods in question are classified under HSK No. 8528.59-1090, where other monitors are classified in accordance with General Rules No. 1, No. 3 (c) and No. 6 on the Interpretation of the Tariff Schedule.
2122 | 8537 | Control panels for a voltage not exceeding 1000V Battery Disconnect UnitBDU ASSYVOLVO 312H 21094921 | ㅇ Overview of goods -Relay (Main Relay, Pre-Charge Relay, etc.Charge Pre-Charge Relay, Resistor, Fuse, BusBar, Connector, Cable, etc. -Operation principle: Main Relay connection pre-connection before connecting the Main Relay by connecting the pre-charge relay and charging the inverter internal conglomerate to prevent the risk of electrical circuit damage due to sudden high voltage current input when connecting high voltage batteries and loads directly. | ㅇ Tariff Schedule No. 8537 includes “boards, panels, consoles, desks, cabinets and other bases for electrical control or distribution (limited to those equipped with two or more devices of Heading 8535 or 8536, and devices of Chapter 90 and numerical control). (including those combined with devices, excluding exchange devices of heading 8517)”, - In the explanatory note for the same issue, “These devices are made by assembling the devices [e.g. switches and fuses] mentioned in the previous two items on a board, panel, console, etc., or mounted in a cabinet, desk, etc. … (syncopation)… Articles of this heading range from small switchboards (e.g. for lighting equipment) simply equipped with two or three switches, fuses, etc., to complex equipment used in machine tools, rolling mills, power plants, radio stations, etc., containing assemblies of several articles listed in the main text of this heading. “It ranges from the control panel to the control panel,” he explains. ㅇThis product is composed of a relay, resistor, fuse, etc. It is connected between the battery of an electric vehicle and a driving power device such as an inverter that requires power, and is a device that controls the flow of current by stably supplying and blocking high-voltage battery power. Considering this as “other electric control panel of 1000 volts or less”, it is classified under No. 8537.10-2090 in accordance with General Rules No. 1 and No. 6 on Interpretation of Tariff Schedule.
2123 | 8544 | Other plastic insulated wire fitted with connectors for a voltage not exceeding 1000 V USB NETWORK AMAM CABLE PRCHNA | -The function to send and receive signals and data by connecting equipment with a USB interface with a USB interface attached to a cable attached to both ends with plastic insulation wires with plastic. -An items | ㅇ Tariff Schedule No. 8544 includes “insulated (including enamel-coated or anodized) wires and cables (including coaxial cables) and other electrically insulated conductors (regardless of whether or not they are equipped with connectors), and optical fiber cables. (Limited to those made by individually covering fibers, regardless of whether electrical conductors or connectors are attached)”, - Commentary on the same issue “This heading includes electrically insulated wires, cables and other conductors (braids, strips, bars, etc.) used as conductors in electrical equipment or electrical equipment.” and “Insulating materials include rubber, paper, plastics, asbestos, mica, micanite, threads of glass fibers, threads of textile fibers (whether waxed or impregnated), varnishes, “Enamel, pitch, oil, etc.” - Also, “wires, cables, etc. are cut to a certain length or have connectors at one or both ends (e.g. plugs, sockets, lugs, jacks, sleeves, terminals). If ] is attached, it is classified in this heading.” ㅇ Meanwhile, in Note 2, Item A of Part 16 of the Tariff Schedule, “A. Any specific heading of Chapter 84 or 85 (No. 8409, 8431, 8448, 8466, 8473, 8487, 8503, 8522, 8529, 8538) ·Parts that are goods included in (excluding No. 8548) shall be classified under the relevant heading.” ㅇ Therefore, since this product corresponds to a plastic insulated wire with a USB connector attached to both ends, it is classified under No. 8544.42-2090 in accordance with General Rules No. 1 and No. 6 on the interpretation of the Tariff Schedule.
2124 | 8504 | Wireless Charging Module Module BNCWPT116M | ㅇ The items of goods -If you put your cell phone on an external power (adapter or computer's USB port) DC 5V, the power of the battery is charged if you put the power of DC 5V on the set (above the TX COIL). ㅇ Principle of operation -If you connect to an external power (adapter or computer USB port), DC 5V is supplied to the Boost-up converter via the Micro USB connector, and the wireless charging semiconductor receives DC 6.5V from the Boost-UP converter to control the Power FETIf you create an electromagnetic field having a frequency of 110 kHz to 205 kHz to transmit power to wireless, the mobile phone is charged by induction current made in the electromagnetic field formed when the phone is placed on the TX Coil. ㅇ Picture of goods (Application goods) (Finished product) ㅇ Function by component ① TX coil: A device that converts electrical signals to magnetic flux to transmit power to wireless ② Wireless charging control board: PCB board that controls wireless charging ③ 2-wire cable: cable connecting wireless charging controllers and charging LED boards ④ Charging LED board: LED PCB board that informs the operation status of wireless charging | ㅇ “Transformers, stationary converters (e.g. rectifiers) and inductors” are classified in Chapter 85 of the Tariff Schedule. - In group (Ⅱ) of the commentary of the same issue, "stationary converters", the devices of this group are used to convert electrical energy for further useful applications. They combine other types of converters (e.g. valves), and It is also possible to combine various auxiliary devices [transformers, induction coils, resistors, command regulators, etc.]. Their principle of operation is based on the alternating action of the transforming elements as conductors and insulators,” he explains, “(2 ) Example of “converter for electricity supply” ㅇ This product is a stationary converter and is classified as a “battery charger”, so it is classified under HSK No. 8504.40-3010 in accordance with General Rules No. 1 and No. 6 on the interpretation of the tariff schedule.
2125 | 8528 | Item classification change notification for items for import and export goods, etc. 202221 8512202090 three times after changing | CAR HEAD UP DISPLAY; LH-500S | ㅇ Product overview - It is mounted on the top of the vehicle's windshield and provides information from the vehicle's OBD (vehicle diagnostic device) (speed, RPM, total mileage, fuel consumption, battery voltage, coolant temperature, etc.) and information from a mobile phone via Bluetooth (map information, text information, etc.), it is an LCD projector that connects the rear camera to project the rear image, etc. onto the combiner and display it on the front when the vehicle is parked. (Application item) (Installed image)
2126 | 8543 | Item classification change notification for items for import and export items 202248 3 times after changing 9031809099 | GMR Speed Sensor with Lowest Jitter and integrated Back bias magnet; TLE5028CB GMR IC BOX, 9422000418 | ○ Product overview - ① Monolithic IC molded in plastic on a lead frame and ② Capacitor, an individual component to protect the IC from magnet and noise, are attached separately. - A product that detects the strength of a magnetic field using the GMR (Giant Magnetic Resistance) element inside a monolithic IC, converts it into a resistance value according to the change, and then transmits it to an external electronic control unit (ECU). - The application product consists of a CKP (Crank Shaft Position) sensor. The ECU calculates the position, rotational speed, and direction of the crankshaft connected to the piston inside the engine, and the ECU determines fuel injection and ignition timing through the information measured from the sensor. decided
2127 | 8543 | Item classification change notification for items for import and export items 202248 3 times after changing 9031809099 | GMR Based crankshaft sensor; TLE5027C, 9422000104 | ○ Product overview - A type in which ① a monolithic IC is molded in plastic on a lead frame and ② a capacitor, which is an individual component to protect the IC from noise, is attached separately. - A product that detects the strength of an external magnetic field using the GMR (Giant Magnetic Resistance) element inside a monolithic IC, converts it into a resistance value according to the change, and then transmits it to an external electronic control unit (ECU). - The application product consists of a CKP (Crank Shaft Position) sensor. The ECU calculates the position, rotational speed, and direction of the crankshaft connected to the piston inside the engine, and the ECU determines fuel injection and ignition timing through the information measured from the sensor. decided
2128 | 8501 | DC motors P HI POWER MOTORDLATCH 9507859 RS656WA2796 PRCHNA | ㅇ It is a DC motor consisting of an end cap (power supply), housing (stator), and amateur (rotor). -If you receive an electrical signal through the end cap, the shaft and laminations of the amateur assy rotate, and the power is delivered to make the door lock unlocked. -If the door is not completely closed when the vehicle is getting on and off, the motor of this product works to force the latch lever to rotate the door completely automatically closes the door. -OUTPUT POWER: Maximum output 31W (Ref), 13.78W (Ref) at the highest efficiency -Stitation: Length 57.0mm x 38.5π ㅇ Picture of goods [Application goods] | ㅇ Note 2 (f) of Part 17 of the Tariff Schedule stipulates that “electrical equipment (Chapter 85)” is excluded, and Note 2 (a) of Part 16 stipulates that “parts of machines are not classified under any specific heading of Chapter 84 or 85.” It is stipulated that “the parts included in each are classified in the corresponding heading.” ㅇ Tariff Schedule No. 8501 classifies “electric motors and generators”; - In the commentary of the same issue, “An electric motor is a machine that converts electrical energy into mechanical power. “This group includes rotary motors and linear motors.” ㅇ Therefore, since this product is a direct current electric motor that generates mechanical power through rotational motion using direct current electric energy, it is classified under No. 8501.10-1000 in accordance with General Rules No. 1 and No. 6 on the interpretation of the Tariff Schedule.
2129 | 8543 | MOSQUITO RACKET NET SURFACE MHR1358XL | -It is presented only the head part of the item that catches the mosquitoes by the electric voltage. -The finished product consists of the head and the handle, and it works with the battery. -The top plate WIRE, the aluminum mesh is assembled between the lower plate, and the border consists of plastic. | ㅇ General Rule No. 2 (a) on the Interpretation of the Tariff Schedule states, ‘The goods listed in each item include incomplete goods or unfinished goods if they have the essential characteristics of complete or finished goods in the state in which they are presented. It is stipulated that ‘it is deemed to be possible.’ - In the Tariff Schedule Explanation, ‘(Ⅰ) The first part of Rule 2, Item A expands the scope of each item that defines specific goods, so that not only complete goods but also incomplete or unfinished goods can be classified. However, an incomplete or unfinished product must possess the essential characteristics of a complete or finished product when presented. ㅇ Tariff Schedule No. 8543 classifies ‘other electrical equipment (limited to those not separately classified in this Chapter and having a unique function)’. - In the Explanatory Note to the same heading, ‘This heading covers all electrical equipment that does not fall under any other heading of this Chapter, is not specifically classified in any other heading of the Classification Schedule, and is not excluded by the application of Chapter 16 or the statutory notes of this Chapter. It is explained as ‘including’ ㅇ The finished product of this product is classified in No. 8543, and the unfinished product with only the HEAD part presented has the essential characteristics of a complete product or a finished product. ㅇ Therefore, this product is classified under No. 8543.70-9090 in accordance with General Rules No. 1, No. 2 (a) and No. 6 on the Interpretation of the Tariff Schedule.
2130 | 8501 | DC motors P PD MOTOR ACTRDLATCH 9508952 NF243G1021269EN PRCHNA | ㅇ It is a DC motor consisting of an end cap (power supply), housing (stator), and amateur (rotor). -If you receive an electrical signal through the end cap, the shaft and laminations of the amateur assy rotate, and the power is delivered to make the door lock unlocked. -OUTPUT POWER: 4.5 WATT -Stitation: Length 30.5mm x Width 18.3mm x thickness 24.2mm ㅇ Components and functions ① End Cap (Power Supply): DC current supply to an amateur to amateur ② Housing (stator): Housing internal magnet assembly and self -supply by motor rotation axis ③ amateur (rotor): Wall the coil in amateur and receive DC current from the power source ㅇ Picture of goods [Application goods] [mounting location] | ㅇ Note 2 (f) of Part 17 of the Tariff Schedule stipulates that “electrical equipment (Chapter 85)” is excluded, and Note 2 (a) of Part 16 stipulates that “parts of machines are not classified under any specific heading of Chapter 84 or 85.” It is stipulated that “the parts included in each are classified in the corresponding heading.” ㅇ Tariff Schedule No. 8501 classifies “electric motors and generators”; - In the commentary of the same issue, “An electric motor is a machine that converts electrical energy into mechanical power. “This group includes rotary motors and linear motors.” ㅇ Therefore, since this product is a direct current electric motor that generates mechanical power through rotational motion using direct current electric energy, it is classified under No. 8501.10-1000 in accordance with General Rules No. 1 and No. 6 on the interpretation of the Tariff Schedule.
2131 | 8537 | Other control panels for a voltage not exceeding 1000V 8 AXIS MOTION CONTROLLER 019039033 USA | MOTION CONTROLLER (voltage less than 1000 volts) that adjusts Robot for transfer of wafer by process in the CVD process during the semiconductor manufacturing process. | ㅇ Tariff Schedule No. 8537 stipulates that “boards, panels, consoles, desks, cabinets and other foundations for electrical control or distribution (limited to those equipped with two or more devices of Heading 8535 or 8536, and devices of Chapter 90) and those combined with numerical control devices, excluding exchange devices of No. 8517)” are classified, - In the explanatory note of the same issue, “These are the devices mentioned in the previous two items (e.g. switches and fuses) assembled on a board, panel, console, etc., or mounted in a cabinet, desk, etc. It is said to be. These are also usually equipped with instruments and sometimes with auxiliary equipment such as transformers, valves, voltage regulators, rheostats, and lighting networks. Articles of this heading range from small switchboards (e.g. for lighting equipment) simply equipped with two or three switches, fuses, etc., to machine tools and rolling mills containing assemblies of several articles enumerated in the main text of this heading. “It ranges from complex control panels used in mills, power plants, wireless stations, etc.” ㅇ Therefore, since this product is a control panel (controller) that controls a robot for transferring wafers to each process in the CVD process among the semiconductor manufacturing processes, it is subject to Article 8537.10- pursuant to the provisions of General Rules No. 1 and 6 on the interpretation of the Tariff Schedule. Classified in No. 2090
2132 | 8501 | DC motors P TL MOTOR DLATCH 9507753 FC280SC20150 PRCHNA | ㅇ It is a DC motor consisting of an end cap (power supply), housing (stator), and amateur (rotor). -If you receive an electrical signal through the end cap, the shaft and laminations of the amateur assy rotate, and the power is delivered to make the door lock unlocked. -OUTPUT POWER: Maximum output 10.2W (Ref), 4.45W (Ref) for maximum efficiency -Stitation: Length 30.5mm x Width 18.3mm x thickness 24.2mm ㅇ Components and functions ① End Cap (Power Supply): DC current supply to an amateur to amateur ② Housing (stator): Housing internal magnet assembly and self -supply by motor rotation axis ③ amateur (rotor): Wall the coil in amateur and receive DC current from the power source ㅇ Picture of goods [Application goods] [mounting location] | ㅇ Note 2 (f) of Part 17 of the Tariff Schedule stipulates that “electrical equipment (Chapter 85)” is excluded, and Note 2 (a) of Part 16 stipulates that “parts of machines are not classified under any specific heading of Chapter 84 or 85.” It is stipulated that “the parts included in each are classified in the corresponding heading.” ㅇ Tariff Schedule No. 8501 classifies “electric motors and generators”; - In the commentary of the same issue, “An electric motor is a machine that converts electrical energy into mechanical power. “This group includes rotary motors and linear motors.” ㅇ Therefore, since this product is a direct current electric motor that generates mechanical power through rotational motion using direct current electric energy, it is classified under No. 8501.10-1000 in accordance with General Rules No. 1 and No. 6 on the interpretation of the Tariff Schedule.
2133 | 8537 | ICU Integrated Central control Unit 91950Q2010 | ㅇ The items of goods -Peries that operate and control electrical circuits from current through power distribution, switch status delivery, and network integration management between vehicle modules by receiving power from the vehicle battery. -The internal PCB consists of a fuse, an internal relay, an external relay, an MCU, a CAN IC, a diode, and a variety of terminals (specification: 160mm × 230mm × 29mm) | ㅇ Note 3 to Part 16 of the Tariff Schedule stipulates that “machines designed to perform two or more other auxiliary or optional functions shall be classified as machines performing the main function, unless otherwise specified in the context.” , - In Part 16 of the Commentary, General Explanation (VI), regarding subnote 3, it is explained that “if the main function cannot be determined, general rule 3 (c) on interpretation needs to be applied unless the context provides otherwise.” has exist ㅇ This building product has a distribution function that distributes power to the vehicle's indoor electric devices and transmits the operating status of various switches (on/off status of emergency lights, seat belts, trunk, etc.) and operates through relays such as lamps, power windows, and trunk. ·In classifying HSK as a complex product that simultaneously performs the function of blocking and controlling electric circuits by performing integrated network management between vehicle modules, etc., the main function cannot be determined, so it is appropriate to classify it in the last category. ㅇ Tariff Schedule No. 8537 provides for “electrical control or distribution boards, panels, consoles, desks, cabinets and other foundations (limited to those equipped with two or more devices of Heading 8535 or 8536, and devices of Chapter 90). and those combined with numerical control devices, excluding exchange devices of No. 8517)” are classified. - In the explanatory note of the same issue, “These are the devices mentioned in the previous two items (e.g. switches and fuses) assembled on a board, panel, console, etc., or mounted in a cabinet, desk, etc. Articles of this heading range from small switchboards simply equipped with two or three switches, fuses, etc. to machine tools, rolling mills, and assemblies of several articles listed in the main text of this heading. “It ranges from complex control panels used in power plants, wireless stations, etc.” ㅇ Therefore, this product is a device that operates and controls an electric circuit from electric current, and is considered as “other control panel with a voltage of 1,000 volts or less”. In accordance with General Rules No. 1, No. 3 (c) and No. 6 on the interpretation of the Tariff Schedule, No. 8537.10-2090 Categorized in
2134 | 8536 | PIN 0625X125D | The application item is connected to the PCB and is used as a user for passing the electrical signal (one end of the PIN is attached to the PCB and the other part is mounted on the plastic housing so that it can be connected to the other connector to deliver an electrical signal) | ○ In Part 16, Subparagraph 2(a) of the Tariff Schedule, “Any specific heading of Chapter 84 or 85 (No. 8409, 8431, 8448, 8466, 8473, 8487, or 8503) It is stipulated that “parts that are goods included in the following headings (excluding headings 8522, 8529, 8538, and 8548) shall be classified under the respective headings.” ○ Tariff Schedule No. 8536 states, “Devices for switching, protecting, and connecting electric circuits (e.g., switches, relays, fuses, surge suppressors, plugs, sockets, lamp holders, and other connectors and connection devices) (voltages of 1,000 volts or less). and “connectors for optical fibers, optical fiber bundles or cables” are classified. ○ In the commentary for this issue, ‘equipment for connecting electric circuits’ is defined as “This equipment is used to connect different parts of an electric circuit together. “This includes the following items,” and exemplifies “(B) other connectors, terminals, terminal strips, etc.” ○ Therefore, this product corresponds to other electrical circuit connection devices that are connected to a PCB and used as a connector to transmit electrical signals, so it is subject to HSK 8536.90-9090 in accordance with General Rules No. 1 and 6 on the interpretation of the Tariff Schedule. Classified.
2135 | 8544 | Wiring sets of a kind used in vehicles LVMAINASM001210 12993371 | ㅇ Overview of goods -It is a front line consisting of wires, connectors, terminals, insulating tapes, and band cables. | ㅇ In Part 17, Note 2 (f) of the Tariff Schedule, it is stipulated that the provisions on parts and accessories do not apply to “electrical equipment (Category 85)”. - In the general explanatory note “(Ⅲ) Parts and Accessories” of the same subchapter, “Other electrical appliances such as insulated wires and cables (including wiring sets) and articles made of graphite or other carbon (regardless of whether or not they have terminals attached)” ; It is exemplified that “insulators and electrical insulation products (Nos. 8544 to 8548)” are excluded. ㅇ In Tariff Schedule No. 8544, “insulated (including enamel-coated or anodized) wires and cables (including coaxial cables) and other electrical insulating conductors (regardless of whether or not they are equipped with connectors)”; Subheading 8544.30 classifies “ignition wiring sets and other wiring sets (limited to those for automobiles, aircraft and ships).” - In the explanatory note for the same issue, “This heading includes electrically insulated wires, cables, and other conductors (braids, strips, rods, etc.) used as conductors in electrical equipment or electrical equipment. … (syncopation)… Wires, cables, etc. are classified in this heading if they are cut to a certain length or if connectors (e.g. plugs, sockets, lugs, jacks, sleeves, terminals) are attached to one or both ends. This heading also includes wires of the type previously described, which are assembled and made [e.g., a double-wire cable for connecting the spark plug of an automobile to the distributor].” ㅇThis product is an insulated wire in the form of a wiring that is installed inside the battery pack of an electric vehicle and bundles various wiring to transmit electric signals and power. It is a “wiring set for automobiles” and is therefore subject to General Rule 1 on the interpretation of the tariff table. Classified in subparagraph 8544.30-0000 according to subparagraphs and subparagraphs 6.
2136 | 8531 | IR3 FLAME DETCECTOR 131101 | -On out outline ㆍ Fire detector integrally assembled in 3 infrared fire sensors, situations lamps, and buzzer aluminum housing - Component (1) Infrared fire sensor (3): Fire detection ㆍ Monitoring the front and post -wavelengths of CO2 GAS emitted from the flower garden in the event of a fire → infrared wavelengths of three sensors reading by each wavelength range → real fire recognition by each wavelength range → 3 signals resultsDelivered to external fire water * Fire or non -fire can be detected even in an environment where fireworks are not visible by smoke or steam (2) Situation lights, etc.: Normally green lamps, red lamp lights in case (3) Buzzer: Ring in case of a fire -The photo photo | - This product consists of an ‘infrared fire sensor (3 pieces)’, a ‘situation indicator light’, and a ‘buzzer’ assembled into an aluminum housing. ㆍWhen a fire occurs, three sensors read the before and after wavelengths of CO2 gas and infrared waves emitted from the fire source for each wavelength band, and analyze and calculate whether it is an actual fire by each wavelength band. In case of a fire, the fire is reported to an external fire receiving panel. This is a product that notifies a fire by transmitting a signal and emitting a red light and sounding a buzzer. - Tariff Schedule No. 8531 classifies ‘electrical sound or visual signal devices (e.g. bells, sirens, display boards, burglar alarms or fire alarms).’ ·In the explanatory note of the same heading, ‘This heading includes all electrical appliances used for signaling purposes. In this case, it does not matter whether sound is used to transmit the signal (bell, buzzer, horn, etc.) or visual indication (lamp, flap, illuminated numbers, etc.) is used. ·‘This heading includes in particular the following articles... (F) Fire alarm: Automatic alarms also consist of two parts: a detection unit and a signal unit (bell, buzzer, visible indicator, etc.). ... (H) Flame alarms (flame detectors): Equipped with a photocell that activates an alarm through a relay when the light turns on or goes out. Detectors that are not equipped with electrical, acoustic or visual alarm devices are classified in heading 8536. - This product consists of an 'infrared fire sensor' which is a fire detection unit, a 'buzzer' which is a signal unit using sound, and a 'lamp' which visually displays a signal, and is a device for detecting and notifying fire or flames, so it is a 'fire alarm' in Tariff No. 8531. 'Corresponds to. - For reference, since the 'infrared sensor' of this product detects whether it corresponds to a fire by measuring and analyzing infrared wavelengths, this product is a 'physical or chemical analysis device (e.g. gas or smoke analyzer,... , when examining whether it falls under the category of 'device for measuring or inspecting the amount of heat, sound, or light,' ㆍIn the commentary to Tariff Schedule No. 9027, ‘(9) Electric smoke detector: Used in furnaces, ovens, etc. For example, by receiving light rays (or infrared rays) passing through smoke with a photocell, the beam passing through the smoke changes the current of the photocell according to the concentration of the smoke, and this is measured with an indicator or recording device. Additionally, in some cases, it operates as an adjustment valve. ‘Some of these instruments are equipped with alarm devices,’ he explained. It is explained that ‘electrical smoke detectors equipped only with alarms fall under No. 8531.’ ㆍThis product is an electric type equipped with only a detection unit and an alarm, and is not simply for measurement and analysis, but is also used to signal a fire in the event of a fire, so it is appropriate to classify it as a ‘fire alarm’ in Tariff Schedule No. 8531. - Therefore, since the main function of this product is a ‘fire alarm’, it is classified under No. 8531.10-2000 in accordance with the provisions of General Rules No. 1 and No. 6 on the interpretation of the Tariff Schedule.
2137 | 8503 | Disc For Solenoid Disc 00148423 | -The goods dog ㆍ Disk of a plastic agent connected to the end of the solenoid assembled in the automobile shift lever -Function and use ㆍ If the shift lever of the vehicle does not work, the plunger is operated to operate the disk to manually unlock the shift. -The photo photo | ㅇ In Tariff Schedule Commentary No. 8501, ‘electric motors and generators’ are classified. - In the commentary of the same issue, 'Linear electric motors generate mechanical power in the form of linear motion... (omitted)... for piston pumps and valve control (this function is a "poly motor" in which the shaft moves back and forth between the annular primary members). It is explained that the solenoid “is carried out by a linear motor.” ㅇ In addition, Part 16, Note 2, Item B of the Tariff Schedule stipulates that ‘Parts dedicated to or mainly used in a specific machine or several types of machines classified under the same heading are classified in heading 8503.’ - Heading 8503 of the Tariff Schedule classifies 'parts (limited to those exclusively used or mainly used in machines of heading 8501 or 8502)', and in the explanatory note of the same heading, 'cells and cases...' are classified as goods included in this heading. It is explained with an example. ㅇ This product is a plastic disk attached to the end of the shaft of a solenoid assembled in an automobile shift lever. - The solenoid to which this product is attached corresponds to the linear motor of Tariff Schedule No. 8501. This product is manufactured in a specific shape to be used exclusively for solenoids. This product is intended to protect the shaft and solenoid and enable power transmission, so the motor Corresponds to parts of . ㅇ Therefore, this product is classified in heading 8503.00-1000 in accordance with the provisions of General Rules No. 1 and 6 on the interpretation of the Tariff Schedule.
2138 | 8536 | Other switches BATTERY CUT OFF SWITCH PRCHNA | If you do not use a vehicle for a long time by connecting the battery main wiring on the outside of the truck, it is used to turn the handle to prevent unnecessary standby power by preventing battery discharge (rated current 200A, voltage 24V) -Surcling: Prevention of battery discharge with unnecessary standby power blocking -Operation principle: When the handle is turned by hand, the inner spring tension is the lower contact portion (lower end) and the upper contact portion (mouting bolt top). -Phosts of the application items (including internal components and mounting locations) | ㅇ Tariff Schedule No. 8536 states: “Equipments for switching, protecting, and connecting electric circuits (e.g., switches, relays, fuses, surge suppressors, plugs, sockets, lamp holders and other connectors and connections) (voltage of 1,000 volts or less) are classified as “connectors for optical fibers, optical fiber bundles or cables”, - In the commentary to the same issue, “This heading includes the following: (Ⅰ) Apparatus for switching electrical circuits These appliances consist mainly of devices for switching one or more circuits to which they are connected, or devices for switching from one circuit to another, and which are connected. “Depending on the number of switch circuits, they are known as unipole, dipole, tripole, etc.” ㅇ This product is a switch that prevents battery discharge due to unnecessary standby power consumption by connecting/blocking the vehicle's battery main power source, so it is classified under No. 8536.50-9090 in accordance with General Rules No. 1 and No. 6 on the interpretation of the tariff table.
2139 | 8536 | Outlet AE EV AC 7P OUTLET 91887G7000 | ○ The items of goods -Whet that delivers electrical energy to the plug used by accessing the charging socket inside the vehicle when charging the battery of the electric vehicle when charging -Stitation: 77 × 245 × 74mm | ㅇ Tariff Schedule No. 8536 states: “Equipments for switching, protecting and connecting electric circuits [e.g. switches, relays, fuses, surge suppressors, plugs, sockets, lamp holders and other connectors and connection boxes] (voltage (limited to those with a voltage of 1,000 volts or less) and “connectors for optical fibers, optical fiber bundles, and cables” are classified. - In the commentary of the same issue, ‘(Ⅲ) Equipment for connecting electric circuits’, it explains that “This equipment is used to connect different parts of an electric circuit together” and exemplifies “plugs and sockets”. ㅇ Therefore, since this product corresponds to a plug used by connecting to a charging socket inside the vehicle to charge the battery of an electric vehicle, it is classified under No. 8536.69-9000 in accordance with General Rules No. 1 and 6 on the interpretation of the tariff table.
2140 | 8504 | ICCB In Cable Control Box | ○ The items of goods -What items that convert the AC220V current to DC12V to charge the electric vehicle battery -What a converter with an AC-DC converter is built into an electric vehicle Outlet (charging port) and a accessor connected by a cable -Stitation: 210 × 75 × 45mm | ㅇ Tariff Schedule No. 8504 classifies “transformers, stationary converters (e.g. rectifiers) and inductors”; - In the ‘(Ⅱ) Stationary Converter’ group of the commentary in the same issue, “This group of devices is used to convert electrical energy for more useful applications.” “They combine different types of transducers (e.g. valves) and may also combine various auxiliary devices [transformers, induction coils, resistors, command regulators, etc.],” he explains. - It is explained that stationary converters can be used as “(2) chargers for storage batteries (mainly composed of a rectifier combining a transformer and a current regulator).” ㅇ Therefore, this product falls under “other battery chargers” that fall outside the scope of “automatic data processing machines and their unit devices and telecommunication devices” among stationary converters, and is therefore subject to General Rules No. 1 and 6 on the interpretation of the Tariff Schedule. Classified in subparagraph 8504.40-3090 according to the
2141 | 8547 | BOBBIN FOR SOLENOID | -The goods dog ㆍ Bobbin of plastic drugs to wind the coil winding of solenoids assembled in automotive shift lever -The photo photo | ㅇ Tariff Schedule No. 8547 includes 'insulating articles for electrical equipment made entirely of insulating materials (including those in which a small amount of metal is injected during the casting process for simple assembly, such as threaded sockets), excluding insulators of heading 8546. ) are classified, - In the explanatory note of the same issue, in the group '(A) Insulating articles consisting entirely of insulating materials for use in electrical equipment', '(i) these are made entirely of electrical insulating materials, or... these may have other functions at the same time, e.g. Even if it has protection, it is designed for electrical insulation,' he explained. - ‘Formers for switches…formers for coils…sims for various bobbins and windings’ are given as examples of goods classified in this heading. ㅇ This product is a plastic bobbin for winding the coil winding of a solenoid assembled in an automobile shift lever. It is a combination of 'winding type for switches or coils' or shims for various bobbins and windings' as previously described in the commentary to Tariff Schedule No. 8547. Similar items. ㅇ For reference, in Note 2, Item C of Part 16 of the Tariff Schedule, 'bobbins' are excluded from Part 16, and plastic bobbins are classified under No. 3923 of the Tariff Schedule, so there may be disagreement that this product should be classified under No. 3923 of the Tariff Schedule. You can, but - Tariff Schedule No. 3923 classifies ‘all plastic products usually used for packaging or transporting various goods.’ Since this product cannot be considered to have characteristics as a packaging or transport container for goods, it cannot be classified under No. 3923. ㅇ Therefore, this product is considered to be an insulating product for winding a coil by processing plastic insulating material, such as molding, and is classified under No. 8547.20-0000 in accordance with the provisions of General Rules No. 1 and No. 6 on the interpretation of the tariff table.
2142 | 8503 | Cover A090C060 | -The goods dog ㆍ Cover of plastics to protect the coil of the solenoid assembled in the automobile shift lever. -The photo photo | ㅇ In Tariff Schedule Commentary No. 8501, ‘electric motors and generators’ are classified. - In the commentary of the same issue, 'Linear electric motors generate mechanical power in the form of linear motion... (omitted)... for piston pumps and valve control (this function is a "poly motor" in which the shaft moves back and forth between the annular primary members). It is explained that the solenoid “is carried out by a linear motor.” ㅇ In addition, Part 16, Note 2, Item B of the Tariff Schedule stipulates that ‘Parts dedicated to or mainly used in a specific machine or several types of machines classified under the same heading are classified in heading 8503.’ - Heading 8503 of the Tariff Schedule classifies 'parts (limited to those exclusively used or mainly used in machines of heading 8501 or 8502)', and in the explanatory note of the same heading, 'cells and cases...' are classified as goods included in this heading. It is explained with an example. ㅇ This product is a plastic cover to protect the coil of the solenoid assembled in the automobile shift lever from damage. - The solenoid to which this product is attached corresponds to the linear motor of Tariff Schedule No. 8501. This product is manufactured in a specific shape to be used exclusively for solenoids. Without this product, the coil will be damaged and the solenoid cannot operate properly, so this product is not recommended. Corresponds to parts of the motor. ㅇ Therefore, this product is classified in heading 8503.00-1000 in accordance with the provisions of General Rules No. 1 and 6 on the interpretation of the Tariff Schedule.
2143 | 8547 | HOUSING YDH23602B1BL | This applicable product is a plastic material that performs the fixing and insulation of the terminal. | ○ In Note 2, Item A of Part 16 of the Tariff Schedule, “Any specific heading of Chapter 84 or 85 (No. 8409, 8431, 8448, 8466, 8473, 8487, or 8503) ㆍParts that are goods included in Nos. 8522, 8529, 8538, and 8548 are excluded) are classified under the respective headings.” ○ Tariff Schedule No. 8547 classifies ‘insulating goods composed entirely of insulating materials for use in electrical equipment.’ - In the commentary for the same issue, ‘(A) Insulating articles made entirely of insulating materials for use in electrical equipment. Excluding insulators such as those of heading 8546, this group includes all electrical insulating articles for electrical appliances....(i) These are made entirely of electrically insulating materials or are contained in small quantities solely for assembly purposes. Except for the metal components installed during the casting process, it is entirely made of electrical insulating material (e.g. plastic). And although these may have other functions (e.g. protection) at the same time, they are designed for electrical insulation... These items come in many different shapes. This group includes, in particular, covers, bases and other parts for switches, circuit breakers, etc.; Bases and supports for fuses; Rings and other parts for lamp holders; Winding type for resistors or coils; Strips and dominoes for connections without terminals; Shims for various bobbins and windings; ‘Includes the body of the spark plug.’ ○ This product is a connector housing made of plastic that performs the function of fixing and insulating the terminal. It is considered an “insulating product made of plastic” and is subject to No. 8547.20-0000 in accordance with General Rules No. 1 and 6 on the interpretation of the Tariff Schedule. sorted
2144 | 8538 | ACTUATOR 05002ASH68G5 | The application product is combined with a connector and acts as a cover that opens and closes. | ○ Tariff Schedule No. 8538 classifies “parts exclusively or mainly used in the equipment of Tariff Schedule No. 8535, 8536, or 8537,” and in the commentary to the same title, “general provisions on classification of parts (see General Explanation in Part 16)” ), this heading includes parts of the goods of the previous three headings.” ○ Meanwhile, Tariff Schedule No. 8536 stipulates “equipment for opening, closing, protecting, and connecting electric circuits of 1,000 volts or less,” and in the explanatory note for the same issue, “equipment for connecting electric circuits refers to devices used for connecting different parts of the electric circuit.” It is used to connect together and includes plugs, sockets, other contacts, other connectors, terminals, terminal strips, etc. ○ This product is attached to the connector and acts as a cover to open and close. It is an item that fastens after an external film cable is attached to the connector to secure the cable to the connector. It is a part of an electric circuit connection device classified in No. 8536. Classified in subheading 8538.90-9000 in accordance with General Rules Nos. 1 and 6 on the interpretation of the BoA Tariff Schedule.
2145 | 8507 | Other of Lithiumion LITHIUM POLYMER RECHARGEABLE BATTERY ASDB402334 | -Smart/GPS Watch or small medical devices mounted on the body, such as the inside of the Wearable Device, which requires charging, to operate the product. -In addition, even if the same raw materials are applied according to the needs of the Wearable Device manufacturers, even if the same raw material is applied, the form and size are very diverse. -Oion movement is carried out through the electronic movement in the external circuit, and the conversion between chemical energy and electrical energy can be semi -permanently possible through this. -Each element material: anode (anode active material-Licoo2 light, conductor, binder, household), negative electrode (negative electrode active substance-graphite, conductive material, binder, household), separator (ceramic PE), electrolyte solution, Exterior material (Al Pouch, Lead Tab) | ㅇ Tariff Schedule No. 8507 classifies ‘storage batteries (including isolators, whether rectangular or square)’, and subheading 8507.60 classifies ‘lithium-ion storage batteries’. - According to the contents of the HS commentary in the same issue, “accumulators (storage batteries or secondary batteries) have the characteristic of being rechargeable because their electrochemical action is reversible. This is used to store electricity and supply it when needed. When direct current is passed through a storage battery, a certain chemical change occurs (charging); When the terminal of the storage battery is connected to an external circuit, a chemical change opposite to that described previously occurs and direct current is generated and flows in the external circuit (discharge). This cycle of charging and discharging can be repeated throughout the life of the storage battery. (omitted) Accumulator batteries (often called 'battery packs') containing one or more cells and circuit elements interconnecting the cells between them are classified in this heading, providing the storage and supply function of the electric energy of the storage battery. It may or may not contain auxiliary components, such as connectors, temperature control devices (e.g. thermistors), circuit protection devices or protective housings, which provide protection against external impacts. They are classified in this heading even if they are intended for use with a specific device.” ㅇ Since this product is a lithium-ion storage battery, it is classified under No. 8507.60-9000 in accordance with General Rules No. 1 and No. 6 on the interpretation of the Tariff Schedule.
2146 | 8507 | Other of Lithiumion LITHIUM ION RECHARGEABLE BATTERY PD3032 | -Smart/GPS Watch or small medical devices mounted on the body, such as the inside of the Wearable Device, which requires charging, to operate the product. -In addition, even if the same raw materials are applied according to the needs of the Wearable Device manufacturers, even if the same raw material is applied, the form and size are very diverse. -Oion movement is carried out through the electronic movement in the external circuit, and the conversion between chemical energy and electrical energy can be semi -permanently possible through this. -Each element material: anode (anode active material-Licoo2 light, conductor, binder, household), negative electrode (negative electrode active substance-graphite, conductive material, binder, household), separator (ceramic PE), electrolyte solution, Exterior material (can, cap, gasket) | ㅇ Tariff Schedule No. 8507 classifies ‘storage batteries (including isolators, whether rectangular or square)’, and subheading 8507.60 classifies ‘lithium-ion storage batteries’. - According to the contents of the HS commentary in the same issue, “accumulators (storage batteries or secondary batteries) have the characteristic of being rechargeable because their electrochemical action is reversible. This is used to store electricity and supply it when needed. When direct current is passed through a storage battery, a certain chemical change occurs (charging); When the terminal of the storage battery is connected to an external circuit, a chemical change opposite to that described previously occurs and direct current is generated and flows in the external circuit (discharge). This cycle of charging and discharging can be repeated throughout the life of the storage battery. (omitted) Accumulator batteries (often called 'battery packs') containing one or more cells and circuit elements interconnecting the cells between them are classified in this heading, providing the storage and supply function of the electric energy of the storage battery. It may or may not contain auxiliary components, such as connectors, temperature control devices (e.g. thermistors), circuit protection devices or protective housings, which provide protection against external impacts. They are classified in this heading even if they are intended for use with a specific device.” ㅇ Since this product is a lithium-ion storage battery, it is classified under No. 8507.60-9000 in accordance with General Rules No. 1 and No. 6 on the interpretation of the Tariff Schedule.
2147 | 8538 | HOOK 05002LRG5LP | Applicant items are produced to reinforce the PCB attachment rigidity of the connector, assembled on both sides of the connector, and soldering after inserting the copy of the product into the PCB (no role in the electric signal transfer) | ○ Tariff Schedule No. 8538 classifies “parts exclusively or mainly used in the equipment of Tariff Schedule No. 8535, 8536, or 8537,” and in the commentary to the same title, “general provisions on classification of parts (see General Explanation in Part 16)” ), this heading includes parts of the goods of the previous three headings.” ○ Meanwhile, Tariff Schedule No. 8536 stipulates “equipment for opening, closing, protecting, and connecting electric circuits of 1,000 volts or less,” and in the explanatory note for the same issue, “equipment for connecting electric circuits refers to devices used for connecting different parts of the electric circuit.” It is used to connect together and includes plugs, sockets, other contacts, other connectors, terminals, terminal strips, etc. ○ This product is produced to reinforce the rigidity of the connector's attachment to the PCB. It is assembled on both sides of the connector and fixed by soldering after inserting the application product into the PCB. It is a product for electrical circuit connection devices classified under No. 8536. Considering as a part, it is classified in subheading 8538.90-9000 in accordance with GIRs 1 and 6 on the interpretation of the tariff schedule.
2148 | 8507 | Other of Lithiumion LITHIUM POLYMER RECHARGEABLE BATTERY FLPB551831 | -Smart/GPS Watch or small medical devices mounted on the body, such as the inside of the Wearable Device, which requires charging, to operate the product. -In addition, even if the same raw materials are applied according to the needs of the Wearable Device manufacturers, even if the same raw material is applied, the form and size are very diverse. -Oion movement is carried out through the electronic movement in the external circuit, and the conversion between chemical energy and electrical energy can be semi -permanently possible through this. -Each element material: anode (anode active material-Licoo2 light, conductor, binder, household), negative electrode (negative electrode active substance-graphite, conductive material, binder, household), separator (ceramic PE), electrolyte solution, Exterior material (Al Pouch, Lead Tab) | ㅇ Tariff Schedule No. 8507 classifies ‘storage batteries (including isolators, whether rectangular or square)’, and subheading 8507.60 classifies ‘lithium-ion storage batteries’. - According to the contents of the HS commentary in the same issue, “accumulators (storage batteries or secondary batteries) have the characteristic of being rechargeable because their electrochemical action is reversible. This is used to store electricity and supply it when needed. When direct current is passed through a storage battery, a certain chemical change occurs (charging); When the terminal of the storage battery is connected to an external circuit, a chemical change opposite to that described previously occurs and direct current is generated and flows in the external circuit (discharge). This cycle of charging and discharging can be repeated throughout the life of the storage battery. (omitted) Accumulator batteries (often called 'battery packs') containing one or more cells and circuit elements interconnecting the cells between them are classified in this heading, providing the storage and supply function of the electric energy of the storage battery. It may or may not contain auxiliary components, such as connectors, temperature control devices (e.g. thermistors), circuit protection devices or protective housings, which provide protection against external impacts. They are classified in this heading even if they are intended for use with a specific device.” ㅇ Since this product is a lithium-ion storage battery, it is classified under No. 8507.60-9000 in accordance with General Rules No. 1 and No. 6 on the interpretation of the Tariff Schedule.
2149 | 8539 | H4 CAP | ㅇ It is installed at the top of the body of the base that constitutes a base in which the glass control of the car headlights halogen lamp is combined. -Sus430 <Application Goods> <Finished Products> | ㅇ Tariff No. 8539 classifies “filament lamps or discharge lamps (including sealed beam lamp units and ultraviolet lamps or infrared lamps), arc lamps, and light-emitting diode (LED) lamps.” - In the commentary of the same issue, ‘(B) Other filament lamps (excluding ultra-violet lamps or infra-red lamps)’, “The light of this bulb comes from a filament (made of metal or It is generated by heating a carbon material through an electric current until it becomes incandescent. These glass spheres (sometimes colored) are vacuumed or filled with low-pressure inert gas; The base is screwed or inserted into the lamp holder and is used to connect the bulb to the power source. These bulbs come in various forms, for example, sphere-shaped (whether or not with a neck), pear-shaped or onion-shaped, flame-shaped, and tubular-shaped (either straight or curved). There are special design types such as those for lighting, decoration, and Christmas trees. “This group also includes halogen lamps.” - Also, in the explanation of ‘parts’, “Parts of the goods of this heading are also classified in this heading in accordance with the general provisions on the classification of parts (see General Explanation in Part 16). Parts include: (1) Bases for incandescent and discharge electric lamps and bulbs (2) Metal electrodes for discharge lamps and discharge tubes” ㅇ This product constitutes the base of a halogen lamp used as an automobile headlamp, and is considered a “part of a filament lamp (halogen lamp)” and is subject to No. 8539.90-1000 in accordance with General Rules No. 1 and 6 on the interpretation of the Tariff Schedule. Categorized in
2150 | 8537 | Combiner box PV DC L1 32IN SW FU SPD CG 16i SP 15kV | ㅇ Overview of goods -The goods are installed between the solar module and the inverter to collect individual DC power (1,500V) generated by the module to supply it to the inverter, and to prevent electricity backflow between the module and the inverter, blocking the short line or overcurrent, etc.It consists of a switchgear, a surge protector, a fuse, and more. (Application goods) | ㅇ In Tariff Schedule No. 8535, “equipment for switching, protecting and connecting electric circuits [e.g. switches, fuses, lightning arresters, voltage limiters, surge suppressors, plugs and other connectors and connection boxes] (voltage (limited to exceeding 1,000 volts)” is classified as - The explanatory note for the same issue explains, “This heading excludes assemblies (simple switch assemblies) of devices (switches, switches, switches, fuses, etc.) described above (No. 8537).” ㅇ Tariff Schedule No. 8537: “Boards, panels, consoles, desks, cabinets and other bases for electrical control or distribution (limited to those equipped with two or more devices of heading 8535 or 8536...)” This is classified - In the explanatory note of the same issue, “These are the devices mentioned in the previous two items (e.g. switches and fuses) assembled on a board, panel, console, etc., or mounted in a cabinet, desk, etc. “It is supposed to be,” he explained. - “Goods of this heading range from small switchboards (e.g. for lighting equipment) simply equipped with two or three switches, fuses, etc., to machine tools and rolling mills containing assemblies of several articles listed in the text of this heading. : It ranges from complex control panels used in rolling mills, power plants, wireless stations, etc.” ㅇ Therefore, this product collects the individual direct current power (1,500V) generated from the solar module and supplies it to the inverter, and is a “voltage” device consisting of a switch, fuse, etc. that prevents electrical backflow between the module and the inverter and blocks short circuits or overcurrent. Considered as “electrical control panel exceeding 1,000 volts”, it is classified in No. 8537.20-2000 in accordance with General Rules No. 1 (terms of No. 8537) and No. 6 of the General Rules on Interpretation of Tariff Schedule.
2151 | 8539 | H4 P43T RING | ㅇ It is mounted on the top of the body of the base that constitutes a base that combines glass removes of the car headlights halogen lamp. -Sus430 <Application Goods> <Finished Products> | ㅇ Tariff No. 8539 classifies “filament lamps or discharge lamps (including sealed beam lamp units and ultraviolet lamps or infrared lamps), arc lamps, and light-emitting diode (LED) lamps.” - In the commentary of the same issue, ‘(B) Other filament lamps (excluding ultra-violet lamps or infra-red lamps)’, “The light of this bulb comes from a filament (made of metal or It is generated by heating a carbon material through an electric current until it becomes incandescent. These glass spheres (sometimes colored) are vacuumed or filled with low-pressure inert gas; The base is screwed or inserted into the lamp holder and is used to connect the bulb to the power source. These bulbs come in various forms, for example, sphere-shaped (whether or not with a neck), pear-shaped or onion-shaped, flame-shaped, and tubular-shaped (either straight or curved). There are special design types such as those for lighting, decoration, and Christmas trees. “This group also includes halogen lamps.” - Also, in the explanation of ‘parts’, “Parts of the goods of this heading are also classified in this heading in accordance with the general provisions on the classification of parts (see General Explanation in Part 16). Parts include: (1) Bases for incandescent and discharge electric lamps and bulbs (2) Metal electrodes for discharge lamps and discharge tubes” ㅇ This product constitutes the base of a halogen lamp used as an automobile headlamp, and is considered a “part of a filament lamp (halogen lamp)” and is subject to No. 8539.90-1000 in accordance with General Rules No. 1 and 6 on the interpretation of the Tariff Schedule. Categorized in
2152 | 8539 | H4 BASE | ㅇ It is composed of three pins at the bottom and a body in which glass removes are inserted at the bottom. -Components: Plug (SUS430), Body (SUS430) <Application Goods> <Finished Products> | ㅇ Tariff No. 8539 classifies “filament lamps or discharge lamps (including sealed beam lamp units and ultraviolet lamps or infrared lamps), arc lamps, and light-emitting diode (LED) lamps.” - In the commentary of the same issue, ‘(B) Other filament lamps (excluding ultra-violet lamps or infra-red lamps)’, “The light of this bulb comes from a filament (made of metal or It is generated by heating a carbon material through an electric current until it becomes incandescent. These glass spheres (sometimes colored) are vacuumed or filled with low-pressure inert gas; The base is screwed or inserted into the lamp holder and is used to connect the bulb to the power source. These bulbs come in various forms, for example, sphere-shaped (whether or not with a neck), pear-shaped or onion-shaped, flame-shaped, and tubular-shaped (either straight or curved). There are special design types such as those for lighting, decoration, and Christmas trees. “This group also includes halogen lamps.” - Also, in the explanation of ‘parts’, “Parts of the goods of this heading are also classified in this heading in accordance with the general provisions on the classification of parts (see General Explanation in Part 16). Parts include: (1) Bases for incandescent and discharge electric lamps and bulbs (2) Metal electrodes for discharge lamps and discharge tubes” ㅇ This product constitutes the base of a halogen lamp used as an automobile headlamp, and is considered a “part of a filament lamp (halogen lamp)” and is subject to No. 8539.90-1000 in accordance with General Rules No. 1 and 6 on the interpretation of the Tariff Schedule. Categorized in
2153 | 8538 | Other parts for suitable for use solely or principally with the apparatus of heading 8536 40A 250 2MⅡ ASSYA 50210335 MALE CONNECTOR RKOREA | -It is mounted on the unit unit (Junction Block) to connect the wire harnes and the unit, and have a specific form of connector assembly components having a structure that can be fastened with the Female Connector -Shudes (material): Outer housing (al-alloy), inner houseing (PBT), Tap (PBT), Outer Seal (Silicone) | ㅇ Tariff Schedule No. 8538 categorizes “parts (limited to those exclusively used or mainly used in the equipment of Nos. 8535, 8536, or 8537).” ㅇ In Note 2, paragraph (f) of Part 17 of the Tariff Schedule, “F. The provisions of ‘parts’ or ‘parts and accessories’ do not apply to electrical equipment (Chapter 85),” and in Part 16, note 2, item (b) of the same table, it is stipulated that “for a specific machine or several items classified under the same heading. Parts dedicated to or mainly used in machines of any kind (including machines of heading 8479 or 8543) shall be… (syncopation)… It is classified as No. 8538.” ㅇ Tariff Schedule No. 8536 states: “Equipments for switching, protecting and connecting electric circuits [e.g. switches, relays, fuses, surge suppressors, plugs, sockets, lamp holders and other connectors and connection boxes] (voltage Connectors for optical fibers, optical fiber bundles, and cables (limited to those of 1,000 volts or less) are classified, and in the explanatory note of the same issue, “equipment for connecting electric circuits is used to connect different parts of the electric circuit together. . “This includes plugs, sockets, other contacts, other connectors, terminals, terminal strips, etc.,” and it is explained that parts of appliances of this heading are classified in heading 8538. ㅇ Therefore, this product is a part of a device for connecting an electric circuit designed and manufactured in a specific shape so that it can be mounted on an automobile junction block and connected to a mating connector to conduct electricity, so it is subject to General Rules No. 1 and 1 on the interpretation of the tariff table. Classified in subheading 8538.90-9000 under subheading 6.
2154 | 8538 | Other parts for suitable for use solely or principally with the apparatus of heading 8536 40A 250 2FⅡ ASSYA 50110331 FEMALE CONNECTOR RKOREA | -Carting a specific type connector assembling part that is fastened to the Male Connector mounted on the unit unit (automotive block, Junction Block) to perform a connection function between the voltage circuit between the wire harnes and the unit. -Configuration (material): Outer housing (PBT), inner houseing (PBT), CPA (PBT), inner seal (Silicone), shell (brass), interlock terminal (brass) | ㅇ Tariff Schedule No. 8538 categorizes “parts (limited to those exclusively used or mainly used in the equipment of Nos. 8535, 8536, or 8537).” ㅇ In Note 2, paragraph (f) of Part 17 of the Tariff Schedule, “F. The provisions of ‘parts’ or ‘parts and accessories’ do not apply to electrical equipment (Chapter 85),” and in Part 16, note 2, item (b) of the same table, it is stipulated that “for a specific machine or several items classified under the same heading. Parts dedicated to or mainly used in machines of any kind (including machines of heading 8479 or 8543) shall be… (syncopation)… It is classified as No. 8538.” ㅇ Tariff Schedule No. 8536 states: “Equipments for switching, protecting and connecting electric circuits [e.g. switches, relays, fuses, surge suppressors, plugs, sockets, lamp holders and other connectors and connection boxes] (voltage Connectors for optical fibers, optical fiber bundles, and cables (limited to those of 1,000 volts or less) are classified, and in the explanatory note of the same issue, “equipment for connecting electric circuits is used to connect different parts of the electric circuit together. . “This includes plugs, sockets, other contacts, other connectors, terminals, terminal strips, etc.,” and it is explained that parts of appliances of this heading are classified in heading 8538. ㅇ Therefore, this product is a part of a device for connecting an electric circuit designed and manufactured in a specific shape so that it can be connected to the mating connector mounted on the automobile junction block and conduct electricity, so it is subject to General Rules No. 1 and 1 on the interpretation of the tariff table. Classified in subheading 8538.90-9000 under subheading 6.
2155 | 8536 | quick splice 696100red | ㅇ There is a hole for inserting the wire on the left and right sides, a groove to connect the line and the line in the center, and the electric connection terminal is located at the upper right corner. -It was a work method that was wrapped with an electric tape after peeling off the wire when connecting the existing wiring, but when using this item, it was removed and inserted to the left and right sides and locked. <Application Goods> <Talking> | ㅇ Tariff Schedule No. 8536 states: “Equipments for switching, protecting and connecting electric circuits [e.g. switches, relays, fuses, surge suppressors, plugs, sockets, lamp holders and other connectors and connection boxes] (voltage (limited to those with a voltage of 1,000 volts or less) and “connectors for optical fibers, optical fiber bundles, and cables” are classified. - In the commentary of the same issue, ‘(Ⅲ) Equipment for connecting electric circuits’, it is explained that “This equipment is used to connect different parts of an electric circuit together.” - Also in ‘(B) Other connectors, terminals, terminal strips, etc.’, “These include terminals consisting of small squares of insulating material (dominoes) equipped with electrical connectors and metal parts intended to receive conductors. Includes small metal parts (spade terminals, crocodile clips, etc.) designed to be attached to the ends of electrical wiring to facilitate electrical connections. “Terminal strips are strips of insulating material with several metal terminals or connectors to secure electrical wiring.” ㅇ This product has a groove inside the plastic housing to connect the wires, and the electrical connection terminal at the top connects the wires when the product is locked. It is considered a “component for connecting wires and cables” and is subject to the tariff rate table. Classified in subheading 8536.90-9010 in accordance with GIRs 1 and 6 on interpretation.
2156 | 8536 | insulated cord end terminal CE1001YELLOW | ㅇ Terminal with a two -stage cylindrical structure, the first stage consists of a plastic cover and the second stage consists of a connection of a zinc copper agent. -If you peel off the coating of the wire you want to connect, push it to the end of the terminal, and press it with the pressing machine.After the solidarity, the function of pushing it in the terminal block to the terminal block <Application goods> | ㅇ Tariff Schedule No. 8536 states: “Equipments for switching, protecting and connecting electric circuits [e.g. switches, relays, fuses, surge suppressors, plugs, sockets, lamp holders and other connectors and connection boxes] (voltage (limited to those with a voltage of 1,000 volts or less) and “connectors for optical fibers, optical fiber bundles, and cables” are classified. - In the commentary of the same issue, ‘(Ⅲ) Equipment for connecting electric circuits’, it is explained that “This equipment is used to connect different parts of an electric circuit together.” - Also in ‘(B) Other connectors, terminals, terminal strips, etc.’, “These include terminals consisting of small squares of insulating material (dominoes) equipped with electrical connectors and metal parts intended to receive conductors. Includes small metal parts (spade terminals, crocodile clips, etc.) designed to be attached to the ends of electrical wiring to facilitate electrical connections. “Terminal strips are strips of insulating material with several metal terminals or connectors to secure electrical wiring.” ㅇ This product is a terminal that transmits electrical signals by crimp-joining the end of a wire and inserting it into a terminal block, etc., and is considered a “component for connecting wires and cables” in accordance with General Rules No. 1 and 6 on the interpretation of the Tariff Schedule No. 8536.90-9010. Classified under
2157 | 8536 | Connection and contact elements for wires or cables TERMINAL YBST200 | -A connection terminal that supplies electrical signals by inserting it into a connector housing after pressing at the end of the wire -Use: Used in electronics such as air conditioners and air purifiers -The photo photo [Application goods] [see] | ㅇ In Part 16, Note 2, Item (a) of the Tariff Schedule, “Any specific heading of Chapter 84 or 85 (No. 8409, 8431, 8448, 8466, 8473, 8487, or 8503) ㆍParts that are goods included in Nos. 8522, 8529, 8538, and 8548 are excluded) are classified under the respective headings.” ㅇ Tariff Schedule No. 8536 states: “Equipments for switching, protecting and connecting electric circuits [e.g. switches, relays, fuses, surge suppressors, plugs, sockets, lamp holders and other connectors and connection boxes] (voltage (limited to those with a voltage of 1,000 volts or less) and connectors for optical fibers, optical fiber bundles, and cables. - In the commentary for the same issue, regarding devices for connecting electric circuits, ‘This device is used to connect different parts of an electric circuit together. This includes the following articles....'(B) Other connectors, terminals, terminal strips, etc.: These include small squares of insulating material (dominoes) with electrical connectors, conductors, etc. 'It includes terminals made of metal parts made to receive and small metal parts designed to be attached to the ends of electrical wiring to facilitate electrical connections.' ㅇ This product is a terminal that transmits electrical signals by crimp-joining the end of the wire and inserting it into the connector housing, so it is classified under HSK 8536.90-9010 in accordance with General Rules No. 1 and 6 on the interpretation of the Tariff Schedule.
2158 | 8547 | Insulating fittings of plastics HOUSING 25045HP05 | -Plastic supplies that are used as a cover form of a terminal connected to the end of the wire so that they can be combined with insulation and connector -The photo photo [Application goods] [see] | ㅇ In Part 16, Note 2, Item (a) of the Tariff Schedule, “Any specific heading of Chapter 84 or 85 (No. 8409, 8431, 8448, 8466, 8473, 8487, or 8503) ㆍParts that are goods included in Nos. 8522, 8529, 8538, and 8548 are excluded) are classified under the respective headings.” ㅇ Tariff Schedule No. 8547 classifies ‘insulating goods composed entirely of insulating materials for use in electrical equipment’; - In the commentary for the same issue, ‘(A) Insulating articles made entirely of insulating materials for use in electrical equipment. Excluding insulators such as those of heading 8546, this group includes all electrical insulating articles for electrical appliances....(i) These are made entirely of electrically insulating materials or are contained in small quantities solely for assembly purposes. Except for the metal components installed during the casting process, it is entirely made of electrical insulating material (e.g. plastic). And although these may have other functions (e.g. protection) at the same time, they are designed for electrical insulation... These items come in many different shapes. This group includes, in particular, covers, bases and other parts for switches, circuit breakers, etc.; Bases and supports for fuses; Rings and other parts for lamp holders; Winding type for resistors or coils; Strips and dominoes for connections without terminals; Shims for various bobbins and windings; ‘Includes the body of the spark plug.’ ㅇ This product is a specific type of housing designed and manufactured for the purpose of insulation and protection for smooth electrical connection with the other connection terminal by inserting a wire with a combined terminal. It is considered an “insulating product made of plastic” and is not subject to interpretation of the tariff table. Classified in subheading 8547.20-0000 in accordance with General Regulations No. 1 and 6.
2159 | 8536 | Plugs and sockets For coaxial cables and printed circuits CONNECTOR 05008WRH19CG | -The connector is mounted on a TV printed circuit board and 19 contacts (PIN) are connected to the circuit, and the other side is inserted by HDMI Cable to use for data communication. -The photo photo [Application goods] [see] | ㅇ Tariff Schedule No. 8536 states: “Equipments for switching, protecting and connecting electric circuits [e.g. switches, relays, fuses, surge suppressors, plugs, sockets, lamp holders and other connectors and connection boxes] (voltage (limited to those with a voltage of 1,000 volts or less) and connectors for optical fibers, optical fiber bundles, and cables. - In the commentary for the same issue, regarding devices for connecting electric circuits, ‘This device is used to connect different parts of an electric circuit together. This includes the following items: (A) Plugs, sockets, and other contacts: Used to connect movable conductors or devices to normally fixed equipment. This category includes the following items: (1) Plugs and sockets (including those connecting two movable conductors). Plugs have one or more pins or side contacts that fit into the holes or contacts of the socket. ‘The rim or one pin is used for grounding purposes.’ ㅇ Since this product is a device for connecting electric circuits designed and manufactured to be mounted on a printed circuit board, it is classified under No. 8536.69-1000 in accordance with General Rules No. 1 and 6 on the interpretation of the Tariff Schedule.
2160 | 8536 | Plugs and sockets For coaxial cables and printed circuits CONNECTOR 05002HRH68G5G | -The connector is mounted on a TV printed circuit board and 68 contacts (PINs) are connected to the circuit, and the other side is inserted by FPC Cable to perform circuit connection function. -The photo photo [Application goods] [see] | ㅇ Tariff Schedule No. 8536 states: “Equipments for switching, protecting and connecting electric circuits [e.g. switches, relays, fuses, surge suppressors, plugs, sockets, lamp holders and other connectors and connection boxes] (voltage (limited to those with a voltage of 1,000 volts or less) and connectors for optical fibers, optical fiber bundles, and cables. - In the commentary for the same issue, regarding devices for connecting electric circuits, ‘This device is used to connect different parts of an electric circuit together. This includes the following items: (A) Plugs, sockets, and other contacts: Used to connect movable conductors or devices to normally fixed equipment. This category includes the following items: (1) Plugs and sockets (including those connecting two movable conductors). Plugs have one or more pins or side contacts that fit into the holes or contacts of the socket. ‘The rim or one pin is used for grounding purposes.’ ㅇ Since this product is a device for connecting electric circuits designed and manufactured to be mounted on a printed circuit board, it is classified under No. 8536.69-1000 in accordance with General Rules No. 1 and 6 on the interpretation of the Tariff Schedule.
2161 | 8548 | Display modules 7” WVGA Color TFT LCD Module HD70WVF9S PRCHNA | ㅇ 7 -inch LCD module combined with LCD modules, Drive ICs, FPCB, etc. -Use: Remote Controller, POS, CAR-NAVIGATION, Industrial Controller, Home Appliances and Oa Machine Display, etc. [In front, back] | ㅇ In Part 16, Note 2, C of the Tariff Schedule, “Other various parts are designated as No. 8409, No. 8431, No. 8448, No. 8466, No. 8473, No. 8503, No. 8522, and No. 8529, as the case may be. ㆍIt is classified as No. 8538, or if it cannot be classified as the above, it is classified as No. 8487 or 8548.” ㅇ Tariff Schedule No. 8548 classifies “waste and scrap of primary batteries and storage batteries, expired primary batteries and storage batteries, and electrical parts of equipment (limited to those not otherwise classified in this Chapter).” , HSK No. 8548.90-20 subcategories “display module” - In the explanatory note for the same issue, “This heading includes articles recognized as electrical parts of machinery rather than as parts of specific machinery, and articles equipped with electrical connectors, insulating parts, coils, connectors, or other specified electrical elements.” Explaining ㅇ Therefore, this product is an electrical component that is not separately classified in this category and is considered as “other display module” and is classified under No. 8548.90-2090 in accordance with General Rules No. 1 and 6 on the interpretation of the Tariff Schedule.
2162 | 8536 | 13797001 EMBASE 4 VOIES O25 wire to board connector | ㅇ Four PINs (material: brass) that transmits electrical signals to plastic materials protrude, one side is mounted on the PCB substrate and the other side has a connector form. -It is mounted on automotive wire harnes or motor controllers to perform power supply and electrical signaling role ㅇ Standard: 25mm, 9.25mm material: PBT ㅇ Picture of goods (Application goods) | ㅇ In Part 16 of the Tariff Schedule Commentary, Note 2, Item A, it is stated that “Any specific heading of Chapter 84 or 85 (No. 8409, 8431, 8448, 8466, 8473, 8487, or 8503) ·Parts that are goods included in (excluding Nos. 8522, 8529, 8538, and 8548) shall be classified under the respective heading.” ㅇ Tariff Schedule No. 8536 includes “equipment for switching, protecting and connecting electric circuits [e.g. switches, relays, fuses, surge suppressors, plugs, sockets, lamp holders and other connectors and connection boxes] (voltage (limited to 1,000 volts or less) and connectors for optical fibers, optical fiber bundles, and cables. - In the explanatory note (Ⅲ) of the same issue, in the group of devices for connecting electric circuits, “This device is used to connect different parts of an electric circuit together. This includes the following items: (A) PLUGS, SOCKETS, and other contacts: Used to connect movable conductors or devices to normally fixed equipment. This category includes the following items. (1) Includes “PLUGS” and “SOCKETS”. ㅇ This product is designed to be mounted on a PCB. It is a device for connecting manufactured electric circuits and is classified as a “printed circuit plug”, so it is classified under HSK 8536.69-1000 in accordance with General Rules No. 1 and 6 on the interpretation of the Tariff Schedule.
2163 | 8543 | Incremental Rotary Encoder ROD1933 | ㅇ It is a product that connects the rotating object to an electrical signal, and it is an electrical signal.uses -The light irradiated from the light emitting element transmits the rotating disk and a fixed slit to reach the light light device. -In a way that outputs a pulse proportional to the rotational angle of the rotating axis, the number of pulses from the reference position is counted to cumulate the rotation speed, angle, and position measurement, and the phase of 90 degrees in the circular slit is 90 degrees.After boarding the hole so that it is used to determine the direction of movement with the phase of the signal received by shooting light on each track. <Application goods> | ㅇ In General Explanation (IX) of Part 16 of the Tariff Schedule, “Even if it is specially manufactured for use in connection with scientific and measuring instruments, it may be used for display purposes other than industrial use under Heading 9023, or for measurement or inspection purposes under Chapter 90. “Unless it constitutes a device, it is classified in this part.” ㅇ In Tariff Schedule No. 8543, “other electrical equipment (limited to those not separately classified in this Chapter and having their own functions)” is classified. - In the Explanatory Note to the same heading, “This heading does not fall under any other heading of this Chapter, is not particularly classified in any other heading of the Classification Schedule, and is not excluded by application of Part 16 or the Legal Note of this Chapter.” Includes all electrical equipment. … … “Electrical equipment falling under this heading must have a unique function.” ㅇ This product is an article that outputs the rotation value of the rotating shaft as an electrical signal (pulse) using light-emitting elements, slits, light-receiving elements, and various circuits. It is not classified in Chapter 85 or other categories and has its own function. Therefore, it is classified in subheading 8543.70-9090 in accordance with General Rules Nos. 1 and 6 on the interpretation of tariff schedules.
2164 | 8504 | Change change 8504403010 three times after changing | Battery chargers; QUICK CAR CHARGER; CC2TF | - Charger body with a connector that is inserted into the vehicle's cigarette lighter jack and two USB ports - When a smartphone that supports Quick Charge is connected, it is charged quickly, and when a device that does not support it is connected, it is charged normally. - Input: DC 12-24V/4A - Output: 3.6V-6.5V/3A, 6.5V-9V/2A, 9V-12V/1.5A
2165 | 8543 | Incremental Rotary Encoder HR1120 | ㅇ It is a product that outputs the rotated value by connecting to the rotating object as an electric signal.Use -The light irradiated from the light emitting element transmits the rotating disk and a fixed slit to reach the light light device. -In a way that outputs a pulse proportional to the rotational angle of the rotating axis, the number of pulses from the reference position is counted to cumulate the rotation speed, angle, and position measurement, and the phase of 90 degrees in the circular slit is 90 degrees.After boarding the hole so that it is used to determine the direction of movement with the phase of the signal received by shooting light on each track. <Application goods> | ㅇ In General Explanation (IX) of Part 16 of the Tariff Schedule, “Even if it is specially manufactured for use in connection with scientific and measuring instruments, it may be used for display purposes other than industrial use under Heading 9023, or for measurement or inspection purposes under Chapter 90. “Unless it constitutes a device, it is classified in this part.” ㅇ In Tariff Schedule No. 8543, “other electrical equipment (limited to those not separately classified in this Chapter and having their own functions)” is classified. - In the Explanatory Note to the same heading, “This heading does not fall under any other heading of this Chapter, is not particularly classified in any other heading of the Classification Schedule, and is not excluded by application of Part 16 or the Legal Note of this Chapter.” Includes all electrical equipment. … … “Electrical equipment falling under this heading must have a unique function.” ㅇ This product is an article that outputs the rotation value of the rotating shaft as an electrical signal (pulse) using light-emitting elements, slits, light-receiving elements, and various circuits. It is not classified in Chapter 85 or other categories and has its own function. Therefore, it is classified in subheading 8543.70-9090 in accordance with General Rules Nos. 1 and 6 on the interpretation of tariff schedules.
2166 | 8536 | 113187723 025 sesries 12 position cap housing assembly | ㅇ 12 PINs (material: brass) that transmits electrical signals to plastic materials protrude, one side is mounted on the PCB substrate and the other side has a connector. -It is mounted on automotive wire harnes or motor controllers to perform power supply and electrical signaling role ㅇ Standard: 24.47mm, 36.2mm material: PBT ㅇ Picture of goods (Application goods) | ㅇ In Part 16 of the Tariff Schedule Commentary, Note 2, Item A, it is stated that “Any specific heading of Chapter 84 or 85 (No. 8409, 8431, 8448, 8466, 8473, 8487, or 8503) ·Parts that are goods included in (excluding Nos. 8522, 8529, 8538, and 8548) shall be classified under the respective heading.” ㅇ Tariff Schedule No. 8536 includes “equipment for switching, protecting and connecting electric circuits [e.g. switches, relays, fuses, surge suppressors, plugs, sockets, lamp holders and other connectors and connection boxes] (voltage (limited to 1,000 volts or less) and connectors for optical fibers, optical fiber bundles, and cables. - In the explanatory note (Ⅲ) of the same issue, in the group of devices for connecting electric circuits, “This device is used to connect different parts of an electric circuit together. This includes the following items: (A) PLUGS, SOCKETS, and other contacts: Used to connect movable conductors or devices to normally fixed equipment. This category includes the following items. (1) Includes “PLUGS” and “SOCKETS”. ㅇ This product is designed to be mounted on a PCB. It is a device for connecting manufactured electric circuits and is classified as a “printed circuit plug”, so it is classified under HSK 8536.69-1000 in accordance with General Rules No. 1 and 6 on the interpretation of the Tariff Schedule.
2167 | 8536 | 1759752 | ㅇ 20 PINs (material: brass) that transmits electrical signals to plastic materials protruding, one side is mounted on the PCB substrate and the other side has a connector form. -It is mounted on automotive wire harnes or motor controllers to perform power supply and electrical signaling role ㅇ Standard: 22.5mm, 40mm material: PBT ㅇ Picture of goods (Application goods) | ㅇ In Part 16 of the Tariff Schedule Commentary, Note 2, Item A, it is stated that “Any specific heading of Chapter 84 or 85 (No. 8409, 8431, 8448, 8466, 8473, 8487, or 8503) ·Parts that are goods included in (excluding Nos. 8522, 8529, 8538, and 8548) shall be classified under the respective heading.” ㅇ Tariff Schedule No. 8536 includes “equipment for switching, protecting and connecting electric circuits [e.g. switches, relays, fuses, surge suppressors, plugs, sockets, lamp holders and other connectors and connection boxes] (voltage (limited to 1,000 volts or less) and connectors for optical fibers, optical fiber bundles, and cables. - In the explanatory note (Ⅲ) of the same issue, in the group of devices for connecting electric circuits, “This device is used to connect different parts of an electric circuit together. This includes the following items: (A) PLUGS, SOCKETS, and other contacts: Used to connect movable conductors or devices to normally fixed equipment. This category includes the following items. (1) Includes “PLUGS” and “SOCKETS”. ㅇ This product is designed to be mounted on a PCB. It is a device for connecting manufactured electric circuits and is classified as a “printed circuit plug”, so it is classified under HSK 8536.69-1000 in accordance with General Rules No. 1 and 6 on the interpretation of the Tariff Schedule.
2168 | 8543 | Incremental Rotary Encoder ERN1120 | ㅇ It is a product that connects the rotating object to an electrical signal, and it is an electrical signal.uses -The light irradiated from the light emitting element transmits the rotating disk and a fixed slit to reach the light light device. -In a way that outputs a pulse proportional to the rotational angle of the rotating axis, the number of pulses from the reference position is counted to cumulate the rotation speed, angle, and position measurement, and the phase of 90 degrees in the circular slit is 90 degrees.After boarding the hole so that it is used to determine the direction of movement with the phase of the signal received by shooting light on each track. <Application goods> | ㅇ In General Explanation (IX) of Part 16 of the Tariff Schedule, “Even if it is specially manufactured for use in connection with scientific and measuring instruments, it may be used for display purposes other than industrial use under Heading 9023, or for measurement or inspection purposes under Chapter 90. “Unless it constitutes a device, it is classified in this part.” ㅇ In Tariff Schedule No. 8543, “other electrical equipment (limited to those not separately classified in this Chapter and having their own functions)” is classified. - In the Explanatory Note to the same heading, “This heading does not fall under any other heading of this Chapter, is not particularly classified in any other heading of the Classification Schedule, and is not excluded by application of Part 16 or the Legal Note of this Chapter.” Includes all electrical equipment. … … “Electrical equipment falling under this heading must have a unique function.” ㅇ This product is an article that outputs the rotation value of the rotating shaft as an electrical signal (pulse) using light-emitting elements, slits, light-receiving elements, and various circuits. It is not classified in Chapter 85 or other categories and has its own function. Therefore, it is classified in subheading 8543.70-9090 in accordance with General Rules Nos. 1 and 6 on the interpretation of tariff schedules.
2169 | 8504 | Change change 8504403010 three times after changing | Battery chargers; QUICK CHARGER; WC1T | - A charger body that changes the voltage and current so that you can charge a cell phone, etc. through a USB port by connecting to a household 220V power supply, and a cable with a USB port on one end and a 5-pin cable on the other. - When a smartphone that supports Quick Charge is connected, it is charged quickly, and when a device that does not support it is connected, it is charged normally. - Input: AC 100-240V/50~60HZ - Output: 3.6V-6.5V/3A, 6.5V-9V/2A, 9V-12V/1.5A
2170 | 8504 | Change change 8504403010 three times after changing | Battery chargers;Cabas QC 3.0 Quick Charge | - Charger body with a connector that is inserted into the vehicle's cigarette lighter jack and one USB port - When a smartphone that supports Quick Charge is connected, it is charged at high speed (9V-12V/1.5A), and when a device that does not support it is connected, it is charged normally (5V/2A). - Input: DC 12-24V - Output: 3.6V-6.5V/2.4A, 6.5V-9V/2A, 9V-12V/1.5A
2171 | 8536 | 11749601 | ㅇ 20 PINs (material: brass) that transmits electrical signals to plastic materials protruding, one side is mounted on the PCB substrate and the other side has a connector form. -It is mounted on automotive wire harnes or motor controllers to perform power supply and electrical signaling role ㅇ Standard: 15.8mm, 46.7mm material: PBT ㅇ Picture of goods (Application goods) | ㅇ In Part 16 of the Tariff Schedule Commentary, Note 2, Item A, it is stated that “Any specific heading of Chapter 84 or 85 (No. 8409, 8431, 8448, 8466, 8473, 8487, or 8503) ·Parts that are goods included in (excluding Nos. 8522, 8529, 8538, and 8548) shall be classified under the respective heading.” ㅇ Tariff Schedule No. 8536 includes “equipment for switching, protecting and connecting electric circuits [e.g. switches, relays, fuses, surge suppressors, plugs, sockets, lamp holders and other connectors and connection boxes] (voltage (limited to 1,000 volts or less) and connectors for optical fibers, optical fiber bundles, and cables. - In the explanatory note (Ⅲ) of the same issue, in the group of devices for connecting electric circuits, “This device is used to connect different parts of an electric circuit together. This includes the following items: (A) PLUGS, SOCKETS, and other contacts: Used to connect movable conductors or devices to normally fixed equipment. This category includes the following items. (1) Includes “PLUGS” and “SOCKETS”. ㅇ This product is designed to be mounted on a PCB. It is a device for connecting manufactured electric circuits and is classified as a “printed circuit plug”, so it is classified under HSK 8536.69-1000 in accordance with General Rules No. 1 and 6 on the interpretation of the Tariff Schedule.
2172 | 8548 | TFTLCD LCD7 inch SAT070CP50D21YO571001 | ㅇ Overview of goods -7 -inch LCD module combined with BACK LIGHT LED, Differentiation Sheet, FPCB, etc. -Use: Video phone, navigation, tablet PC, etc. ㅇ Components and functions -LCD panel: video signal display unit -Driver IC: Provide signals required for LCD driving -Back Light LED: 12 LED driven light emits light -Spranding sheet: Back light LED spreads the light (Application goods) | ㅇ In Part 16, Note 2, C of the Tariff Schedule, “Other various parts are designated as No. 8409, No. 8431, No. 8448, No. 8466, No. 8473, No. 8503, No. 8522, and No. 8529, as the case may be. ㆍCategorized as No. 8538, or if it cannot be classified as the above, it shall be classified as No. 8487 or 8548.” ㅇ Tariff Schedule No. 8548 categorizes “waste and scrap of primary batteries and storage batteries, expired primary batteries and storage batteries, and electrical parts of equipment (limited to those not otherwise classified in this Chapter).” . - The explanatory note for the same issue states, “This heading includes articles recognized as electrical parts of machinery rather than as parts of specific machinery, and articles equipped with electrical connectors, insulating parts, coils, connectors, or other specific electrical elements.” I am explaining. ㅇ Therefore, the goods in question are electrical parts that are not separately classified in this category, and are considered as “other display modules” in accordance with General Rules No. 1 (terms of Subparagraph 2(c) of Article 16, No. 8548) and No. 6 of the General Rules on the Interpretation of the Tariff Schedule. Classified under heading 8548.90-2090.
2173 | 8504 | Change change 8504403010 three times after changing | Battery chargers; QUICK CHARGER; U5TPA | - Charger body and power cable that change the voltage and current to charge mobile phones, etc. by connecting to a household 220V power supply through USB ports (4 EA for general use, 1 EA for quick charge) - When a smartphone that supports Quick Charge is connected, it is charged quickly, and when a device that does not support it is connected, it is charged normally. - Input: AC 100-240V/50~60HZ - Output: General port (5V/2.4A), Quick charge support port (3.6V-6.5V/3A, 6.5V-9V/2A, 9V-12V/1.5A)
2174 | 8525 | Digital Still Image Video Camera Prosilica GT1290 | ㅇ Overview of goods -Wo the metal die casting housing consists of an image sensor, ADC, FPGA (DSP), Flash Memory, Lens mounting part, connection terminal, etc. -It is a lens exchange type camera collecting external light, converting the statue in CCD, a photosensitive device, into an electrical signal, and then handling digital information as an image signal through an ADC and connecting it with a PC./W is used for the purpose of photographing and observing things in the laboratory and industry. ㅇ Main specifications -Stitation (mm): 86*53.3*33 -Save media: 1024KB -Pixel number: about 1.3 million pixel -Deal: 1280*960 (Application goods) (Inner composition) ㅇ Components and functions -An image sensor: Convert light signal into an electrical signal -ADC: Converts analog signals into digital signals -FPGA (DSP & ISP): Convert to digital video signal -FLASH MEMORY: Save -Port: I / O and power supply | ㅇ General Rule 2 (a) on the Interpretation of the Tariff Schedule states, “For the goods listed in each item, if an incomplete or unfinished good has the essential characteristics of a complete or finished good in the state in which it is presented, the incomplete or unfinished good may be excluded. It is deemed to be included.” - This product has the essential characteristics of a finished camera for use as a digital camera combining CCD, DSP, internal storage, connection terminals, etc. excluding the lens, so it must be classified in accordance with General Rule 2 (a). ㅇ In Tariff Schedule No. 8525, “transmitting devices for radio broadcasting or television (regardless of whether they are equipped with receiving devices, voice recording devices, or playback devices) and television cameras, digital cameras, and video camera recorders” are classified. - Regarding the group “(B) Television cameras, digital cameras, and video camera recorders” in the commentary of the same issue, “This group includes devices that capture images and convert them into electrical signals and store them in the form of still images or moving images (digital cameras and video cameras). “Camera recorders)” and “Cameras falling under this heading convert images into analog or digital data format.” - Also, “in the case of digital cameras and video camera recorders, images are recorded on internal storage devices or media. “These cameras contain analog-to-digital converters (ADCs) and output terminals that provide a means of transmitting images to automatic data processing machines, printers, televisions, or other visual machinery units.” Doing it. ㅇ Therefore, the product in question is a digital camera with an internal storage device that converts the light signal coming from the lens into an electric signal and processes it into a video signal, and is considered a “still image video camera” under General Rule 1 on the Interpretation of the Tariff Schedule (Terms of No. 8525) ), classified in No. 8525.80-2010 according to No. 2(a) and No. 6.
2175 | 8536 | For coaxial cables and printed circuits 15657491 025 4P CAP HOUSING ASSY wire to board connector | -The four pins of the brass material that transmits electrical signals to the plastic housing are plugged in, so one side is mounted on the PCB substrate and the other side is equipped with a connector form. -Power supply and electrical signaling role -Stitation: 21.97mm x 14mm | ㅇ In Part 16, Note 2, Item (a) of the Tariff Schedule, “Any specific heading of Chapter 84 or 85 (No. 8409, 8431, 8466, 8473, 8487, 8503, or 8522) ·Parts that are goods included in (excluding Nos. 8529, 8538, and 8548) shall be classified under the respective heading.” ㅇ The terminology of Tariff Schedule No. 8536 is “equipment for switching, protecting and connecting electric circuits [e.g. switches, relays, fuses, surge suppressors, plugs, sockets, lamp holders and other connectors and connections] (voltage 1,000 volts or less) and connectors for optical fibers, optical fiber bundles, and cables.” - In the explanatory note of the same issue, “(Ⅲ) Appliances for connection to electric circuits; This device is used to connect different parts of an electrical circuit together. It explains, “This includes the following items,” and exemplifies “plugs, sockets, and other contacts.” ㅇ This product is a device for connecting electric circuits designed and manufactured to be mounted on a PCB, and corresponds to plugs and sockets for printed circuits, so it is subject to No. 8536.69-1000 in accordance with General Rules No. 1 and 6 on the interpretation of the Tariff Schedule. sorted
2176 | 8536 | For coaxial cables and printed circuits 1757831 | -The six PINs of the brass material that transmits electrical signals to the plastic housing are plugged in, so one side is mounted on the PCB substrate and the other side is equipped with a connector form. -Power supply and electrical signaling role -Stitation: 20.42mm x 34.8mm | ㅇ In Part 16, Note 2, Item (a) of the Tariff Schedule, “Any specific heading of Chapter 84 or 85 (No. 8409, 8431, 8466, 8473, 8487, 8503, or 8522) ·Parts that are goods included in (excluding Nos. 8529, 8538, and 8548) shall be classified under the respective heading.” ㅇ The terminology of Tariff Schedule No. 8536 is “equipment for switching, protecting and connecting electric circuits [e.g. switches, relays, fuses, surge suppressors, plugs, sockets, lamp holders and other connectors and connections] (voltage 1,000 volts or less) and connectors for optical fibers, optical fiber bundles, and cables.” - In the explanatory note of the same issue, “(Ⅲ) Appliances for connection to electric circuits; This device is used to connect different parts of an electrical circuit together. It explains, “This includes the following items,” and exemplifies “plugs, sockets, and other contacts.” ㅇ This product is a device for connecting electric circuits designed and manufactured to be mounted on a PCB, and corresponds to plugs and sockets for printed circuits, so it is subject to No. 8536.69-1000 in accordance with General Rules No. 1 and 6 on the interpretation of the Tariff Schedule. sorted
2177 | 8536 | BRUSHCARRIER GM DELTA AMP 749 537009 WIRE WIPER CONTACT ASSY | -If the pedal is operated with a component assembled in the accelerator pedal of the vehicle, the brush -carrier rotates and the resistor coating section of the PCB surface is transferred to the PCB as the brush moves the brush to recognize it on the PCB. - texture · Carrier: POM Brush: cube2 | ㅇ In Part 16, Note 2, Item (a) of the Tariff Schedule, “Any specific heading of Chapter 84 or 85 (No. 8409, 8431, 8466, 8473, 8487, 8503, or 8522) ·Parts that are goods included in (excluding Nos. 8529, 8538, and 8548) shall be classified under the respective heading.” - In the general explanatory note ‘(A) Scope and Composition’ of this manual, “Types of electrical appliances that are not generally used independently but are designed to play a specific role as parts within electrical equipment [e.g., capacitors, switches, fuses, junction boxes, etc. (Section 2) 8535 or 8536)]” are included in this Chapter. ㅇ The terminology of Tariff Schedule No. 8536 is “equipment for switching, protecting and connecting electric circuits [e.g. switches, relays, fuses, surge suppressors, plugs, sockets, lamp holders and other connectors and connections] (voltage 1,000 volts or less) and connectors for optical fibers, optical fiber bundles, and cables.” - In the explanatory note of the same issue, “(Ⅲ) Appliances for connection to electric circuits; This device is used to connect different parts of an electrical circuit together. It explains that “this includes the following items” and exemplifies “other connectors, terminals, terminal strips, etc.” ㅇ This product is a ‘connection device’ that transmits an electrical signal so that the pedal operation amount can be recognized by the PCB, so it is classified under No. 8536.90-9090 in accordance with General Rules No. 1 and 6 on the interpretation of the tariff table.
2178 | 8536 | For coaxial cables and printed circuits 15653734 025 2ROW 28POSITION CAP ASSY HTYPE wire to board connector | -The 28 pins of brass materials that transmit electrical signals to the plastic housing are plugged in, so one side is mounted on the PCB substrate and the other side is equipped with a connector form. -Power supply and electrical signaling role -Stitation: 24.47mm x 36.2mm | ㅇ In Part 16, Note 2, Item (a) of the Tariff Schedule, “Any specific heading of Chapter 84 or 85 (No. 8409, 8431, 8466, 8473, 8487, 8503, or 8522) ·Parts that are goods included in (excluding Nos. 8529, 8538, and 8548) shall be classified under the respective heading.” ㅇ The terminology of Tariff Schedule No. 8536 is “equipment for switching, protecting and connecting electric circuits [e.g. switches, relays, fuses, surge suppressors, plugs, sockets, lamp holders and other connectors and connections] (voltage 1,000 volts or less) and connectors for optical fibers, optical fiber bundles, and cables.” - In the explanatory note of the same issue, “(Ⅲ) Appliances for connection to electric circuits; This device is used to connect different parts of an electrical circuit together. It explains, “This includes the following items,” and exemplifies “plugs, sockets, and other contacts.” ㅇ This product is a device for connecting electric circuits designed and manufactured to be mounted on a PCB, and corresponds to plugs and sockets for printed circuits, so it is subject to No. 8536.69-1000 in accordance with General Rules No. 1 and 6 on the interpretation of the Tariff Schedule. sorted
2179 | 8525 | Digital Still Image Video Camera Manta G125B | ㅇ Overview of goods -Wo the metal die casting housing consists of an image sensor, ADC, FPGA (DSP), Flash Memory, Lens mounting part, connection terminal, etc. -It is a lens exchange type camera collecting external light, converting the statue in CCD, a photosensitive device, into an electrical signal, and then handling digital information as an image signal through an ADC and connecting it with a PC./W is used for the purpose of photographing and observing things in the laboratory and industry. ㅇ Main specifications -Stitation (㎜): 86.4*44*29 -Save media: 1024KB -Pixel number: about 1.3 million pixel -Duct: 1292*964 (Application goods) (Inner composition) ㅇ Components and functions -An image sensor: Convert light signal into an electrical signal -ADC: Converts analog signals into digital signals -FPGA (DSP & ISP): Convert to digital video signal -FLASH MEMORY: Save -Port: I / O and power supply | ㅇ General Rule 2 (a) on the Interpretation of the Tariff Schedule states, “For the goods listed in each item, if an incomplete or unfinished good has the essential characteristics of a complete or finished good in the state in which it is presented, the incomplete or unfinished good may be excluded. It is deemed to be included.” - This product has the essential characteristics of a finished camera for use as a digital camera combining CCD, DSP, internal storage, connection terminals, etc. excluding the lens, so it must be classified in accordance with General Rule 2 (a). ㅇ In Tariff Schedule No. 8525, “transmitting devices for radio broadcasting or television (regardless of whether they are equipped with receiving devices, voice recording devices, or playback devices) and television cameras, digital cameras, and video camera recorders” are classified. - Regarding the group “(B) Television cameras, digital cameras, and video camera recorders” in the commentary of the same issue, “This group includes devices that capture images and convert them into electrical signals and store them in the form of still images or moving images (digital cameras and video cameras). “Camera recorders)” and “Cameras falling under this heading convert images into analog or digital data format.” - Also, “in the case of digital cameras and video camera recorders, images are recorded on internal storage devices or media. “These cameras contain analog-to-digital converters (ADCs) and output terminals that provide a means of transmitting images to automatic data processing machines, printers, televisions, or other visual machinery units.” Doing it. ㅇ Therefore, the product in question is a digital camera with an internal storage device that converts the light signal coming from the lens into an electric signal and processes it into a video signal, and is considered a “still image video camera” under General Rule 1 on the Interpretation of the Tariff Schedule (Terms of No. 8525) ), classified in No. 8525.80-2010 according to No. 2(a) and No. 6.
2180 | 8536 | For coaxial cables and printed circuits 13183822 025 CAP HSG ASSY 16P wire to board connector | -The 16 PINs of brass materials that transmit electrical signals to the plastic housing are plugged in, so one side is mounted on the PCB substrate and the other side is equipped with a connector form. -Power supply and electrical signaling role -Stitation: 24.47mm x 23mm | ㅇ In Part 16, Note 2, Item (a) of the Tariff Schedule, “Any specific heading of Chapter 84 or 85 (No. 8409, 8431, 8466, 8473, 8487, 8503, or 8522) ·Parts that are goods included in (excluding Nos. 8529, 8538, and 8548) shall be classified under the respective heading.” ㅇ The terminology of Tariff Schedule No. 8536 is “equipment for switching, protecting and connecting electric circuits [e.g. switches, relays, fuses, surge suppressors, plugs, sockets, lamp holders and other connectors and connections] (voltage 1,000 volts or less) and connectors for optical fibers, optical fiber bundles, and cables.” - In the explanatory note of the same issue, “(Ⅲ) Appliances for connection to electric circuits; This device is used to connect different parts of an electrical circuit together. It explains, “This includes the following items,” and exemplifies “plugs, sockets, and other contacts.” ㅇ This product is a device for connecting electric circuits designed and manufactured to be mounted on a PCB, and corresponds to plugs and sockets for printed circuits, so it is subject to No. 8536.69-1000 in accordance with General Rules No. 1 and 6 on the interpretation of the Tariff Schedule. sorted
2181 | 8536 | For printed circuits plug 64372881 SUPER SEAL CONNECTOR | -The 34 PINs of brass materials that transmit electrical signals to the plastic housing are plugged in, so one side is mounted on the PCB substrate and the other side is in the form. -Power supply and electrical signaling role -Stitation: 36.5mm × 45.5mm | ㅇ In Part 16, Note 2, Item (a) of the Tariff Schedule, “Any specific heading of Chapter 84 or 85 (No. 8409, 8431, 8448, 8466, 8473, 8487, or 8503) ㆍParts that are goods included in Nos. 8522, 8529, 8538, and 8548 are excluded) are classified under the respective headings.” ㅇ Tariff Schedule No. 8536 states: “Equipments for switching, protecting, and connecting electric circuits (e.g., switches, relays, fuses, surge suppressors, plugs, sockets, lamp holders and other connectors and connections) (voltage of 1,000 volts or less) classified as “connectors for optical fibers, optical fiber bundles or cables” - In the Explanatory Note to the same issue, in the group “(Ⅲ) Appliances for connecting electric circuits”, it is stated that “This appliance is used to connect different parts of an electric circuit together,” and that movable conductors or appliances are normally fixed. It illustrates “(1) plugs and sockets” used to connect to equipment. ㅇ Therefore, this product is a device for connecting electric circuits designed and manufactured to be mounted on a PCB, and corresponds to plugs and sockets for printed circuits. Therefore, it is subject to No. 8536.69-1000 in accordance with General Rules No. 1 and 6 on the interpretation of the tariff table. Classified under
2182 | 8536 | For printed circuits plug 13187452 025 IO CAP HSG ASSY 32P | ○ The items of goods -The 12 PINs of the brass material that transmits electrical signals to the plastic housing are plugged in, so the one side is mounted on the PCB substrate and the other side is in the form. -Power supply and electrical signaling role -Stitation: 18.4mm × 40.6mm | ㅇ In Part 16, Note 2, Item (a) of the Tariff Schedule, “Any specific heading of Chapter 84 or 85 (No. 8409, 8431, 8448, 8466, 8473, 8487, or 8503) ㆍParts that are goods included in Nos. 8522, 8529, 8538, and 8548 are excluded) are classified under the respective headings.” ㅇ Tariff Schedule No. 8536 states: “Equipments for switching, protecting, and connecting electric circuits (e.g., switches, relays, fuses, surge suppressors, plugs, sockets, lamp holders and other connectors and connections) (voltage of 1,000 volts or less) classified as “connectors for optical fibers, optical fiber bundles or cables” - In the Explanatory Note to the same issue, in the group “(Ⅲ) Appliances for connecting electric circuits”, it is stated that “This appliance is used to connect different parts of an electric circuit together,” and that movable conductors or appliances are normally fixed. It illustrates “(1) plugs and sockets” used to connect to equipment. ㅇ Therefore, this product is a device for connecting electric circuits designed and manufactured to be mounted on a PCB, and corresponds to plugs and sockets for printed circuits. Therefore, it is subject to No. 8536.69-1000 in accordance with General Rules No. 1 and 6 on the interpretation of the tariff table. Classified under
2183 | 8536 | 17429361 FASTON 110 REC 2622 AWG TPBR | -Brass, tin plate terminals that are pressed on the end of the wire and supply power and signals to various devices, mainly used for device wiring connections such as automation production equipment, home appliances, vehicles, etc. | ㅇ In Part 16, Note 2, Item (a) of the Tariff Schedule, “Any specific heading of Chapter 84 or 85 (No. 8409, 8431, 8466, 8473, 8487, 8503, or 8522) ·Parts that are goods included in (excluding Nos. 8529, 8538, and 8548) shall be classified under the respective heading.” ㅇ The terminology of Tariff Schedule No. 8536 is “equipment for switching, protecting and connecting electric circuits [e.g. switches, relays, fuses, surge suppressors, plugs, sockets, lamp holders and other connectors and connections] (voltage 1,000 volts or less) and connectors for optical fibers, optical fiber bundles, and cables.” - In the explanatory note of the same issue, “(Ⅲ) Appliances for connection to electric circuits; This device is used to connect different parts of an electrical circuit together. It explains that “this includes the following items” and exemplifies “other connectors, terminals, terminal strips, etc.” ㅇ This product is a connection device for electric circuits and is a component for connecting wires or cables to home appliances and various electronic devices. Since this product falls under ‘other connection devices’, it is subject to General Rules No. 1 and 6 on the interpretation of the tariff table. Classified in subparagraph 8536.90-9010 according to the
2184 | 8536 | For printed circuits plug 1757811 070 | -The three pins of the brass material that transmits electrical signals to the plastic housing are plugged in, so the one side is mounted on the PCB substrate and the other side is in the form. -Power supply and electrical signaling role -Stitation: 20.42mm × 24.3mm | ㅇ In Part 16, Note 2, Item (a) of the Tariff Schedule, “Any specific heading of Chapter 84 or 85 (No. 8409, 8431, 8448, 8466, 8473, 8487, or 8503) ㆍParts that are goods included in Nos. 8522, 8529, 8538, and 8548 are excluded) are classified under the respective headings.” ㅇ Tariff Schedule No. 8536 states: “Equipments for switching, protecting, and connecting electric circuits (e.g., switches, relays, fuses, surge suppressors, plugs, sockets, lamp holders and other connectors and connections) (voltage of 1,000 volts or less) classified as “connectors for optical fibers, optical fiber bundles or cables” - In the Explanatory Note to the same issue, in the group “(Ⅲ) Appliances for connecting electric circuits”, it is stated that “This appliance is used to connect different parts of an electric circuit together,” and that movable conductors or appliances are normally fixed. It illustrates “(1) plugs and sockets” used to connect to equipment. ㅇ Therefore, this product is a device for connecting electric circuits designed and manufactured to be mounted on a PCB, and corresponds to plugs and sockets for printed circuits. Therefore, it is subject to No. 8536.69-1000 in accordance with General Rules No. 1 and 6 on the interpretation of the tariff table. Classified under
2185 | 8536 | For printed circuits plug 99661403 TAB HEADER | ○ The items of goods -The 12 PINs of the brass material that transmits electrical signals to the plastic housing are plugged in, so one side is mounted on the PCB substrate and the other side is equipped with a connector. -Power supply and electrical signaling role -Stitation: 36mm × 20.3mm | ㅇ In Part 16, Note 2, Item (a) of the Tariff Schedule, “Any specific heading of Chapter 84 or 85 (No. 8409, 8431, 8448, 8466, 8473, 8487, or 8503) ㆍParts that are goods included in Nos. 8522, 8529, 8538, and 8548 are excluded) are classified under the respective headings.” ㅇ Tariff Schedule No. 8536 states: “Equipments for switching, protecting, and connecting electric circuits (e.g., switches, relays, fuses, surge suppressors, plugs, sockets, lamp holders and other connectors and connections) (voltage of 1,000 volts or less) classified as “connectors for optical fibers, optical fiber bundles or cables” - In the Explanatory Note to the same issue, in the group “(Ⅲ) Appliances for connecting electric circuits”, it is stated that “This appliance is used to connect different parts of an electric circuit together,” and that movable conductors or appliances are normally fixed. It illustrates “(1) plugs and sockets” used to connect to equipment. ㅇ Therefore, this product is a device for connecting electric circuits designed and manufactured to be mounted on a PCB, and corresponds to plugs and sockets for printed circuits. Therefore, it is subject to No. 8536.69-1000 in accordance with General Rules No. 1 and 6 on the interpretation of the tariff table. Classified under
2186 | 8543 | CFM ECU | ○ This product is a device that synthesizes the image received from the camera mounted on the front, rear, left and right of the vehicle and prints it on one screen as if looking down the vehicle in the sky. -There are no separate storage devices in this article, and this is an AVM (Around View Monitor) Processor in this article and then output as a monitor mounted on the vehicle. -In addition, when an object is detected in the blind spot, the electric signal is displayed in the LED of the side mirror of the vehicle. (Application goods) (Example of output screen) | ○ In Note 2 of Part 17 of the Tariff Schedule, the provisions on “parts” or “parts and accessories” include ‘F. It stipulates that ‘goods of ‘electrical equipment (Chapter 85)’ shall not be applied regardless of whether they are used for goods of this Part.” ○ Tariff Schedule No. 8543 stipulates ‘other electrical equipment (limited to those that are not separately classified in this Chapter and have their own functions).’ - In the Explanatory Note to the same heading, “This heading does not fall under any other heading of this Chapter, is not particularly classified in any other heading of the Classification Schedule, and is not excluded by application of Part 16 or the Legal Note of this Chapter.” Includes all electrical equipment. ...omitted... Electrical equipment falling under this heading must have a unique function. The provisions of the commentary to No. 8479 regarding machinery with unique functions also apply to the equipment of this heading.” - In the commentary to Tariff Schedule No. 8479, ‘In the application of this subparagraph, the following are considered to have “unique functions.” (A) A machine (whether or not fitted with an electric motor or other driving device) whose functions can be performed separately or independently from any other machine or device; (B) Attached to or more complex with another machine or device; A machine that has the following functions as a machine whose functions can be performed only when combined with a machine (i) independent of the functions performed by the machine or device to which it is attached or the complex machine to which it is coupled; (ii) Such functions do not function as an essential part of the operation of such machines, devices or complex machines. ○ Since this product is an electrical device installed in the vehicle and has the unique function of synthesizing and outputting images received from cameras installed on the front, rear, and sides of the vehicle, in accordance with General Rules No. 1 and 6 on the Interpretation of the Tariff Schedule Classified under HSK 8543.70-9090
2187 | 8504 | RX MODULE RX ANTENNA SM Series | ○ This article is a product with a complex performance by built into NFC and MST's communication antenna along with WPC, a wireless charging technology, and is attached to a mobile phone. -Wireless Power Charger (WPC): Create an electromagnetic field using a coil and delivers power through it, and the magnetic induction method is a magnetic field generated in the primary coil to generate an induction current in the secondary coil and charging wirelessly. -NEAR FIELD COMMUNICATION (NFC) -MST (Magnetic Secure Transmission): Transportation technology that can store multiple card information on mobile phones and send magnetic array information corresponding to that card information to the existing card reader with a unique technology called MST. (Application goods) | ㅇ Note 2 of Part 16 of the Tariff Schedule provides that ‘parts of machinery (excluding parts of goods of headings 8484, 8544, 8545, 8546 and 8547) are subject to notes 1 and 84 of this Part. Except as provided in Note 1 to Chapter 85 and Note 1 to Chapter 85, they are classified in accordance with the following provisions. go. Any specific heading of Chapter 84 or 85 (No. 8409, 8431, 8448, 8466, 8473, 8487, 8503, 8522, 8529, or 8538) ㆍParts that are goods included in (excluding No. 8548) shall be classified under the corresponding heading, respectively. ㅇ Note 3 of Part 16 of the Tariff Schedule provides that 'combined machines consisting of two or more machines combined together to form one complete machine' and machines designed to perform two or more auxiliary or optional functions are, in the context, Unless interpreted otherwise, it is classified as a single machine composed of these elements or as a machine that performs the main function.' ㅇ Tariff Schedule No. 8504 stipulates ‘transformers, stationary converters (e.g. rectifiers) and inductors’, - In the same issue's commentary (Ⅲ), the inductor states, “It is mainly composed of a single coil, and when inserted into an alternating current circuit, it restricts or blocks the flow of alternating current according to magnetic induction. They range from small chokes used in wireless circuits and instruments to large coils installed in concrete and used in power circuits (e.g. to limit the flow of current in short circuits). “Inductors or inductances obtained in the form of individual components by means of printing processes are classified in this heading.” ㅇ This product is attached to a mobile phone that combines the functions of a wireless charging inductor capable of wireless charging, an NFC antenna for wireless data transmission, and Magnetic Secure Transmission (MST) technology for mobile payments. The main function of this product is wireless. Since it is a rechargeable inductor, it is classified in HSK8504.50-2010 in accordance with General Rules No. 1 and 6 on the Interpretation of the Tariff Schedule.
2188 | 8517 | BAND PASS FILTERCAVITY FILTER WVC557B538M01 | ㅇ It is composed of housing, housing cover, resonator, connector, screw, nut, etc., and the resonator's LC resonance phenomenon is used to pass only the desired frequency band among the various frequencies coming through the antenna, and the rest is attenuated. -Used in base station, repeater, etc. -Material: Housing (AL), housing cover (AL), resonator (brass), connector (sus & brass), screw (SUS), nut (SUS) ㅇ Components and functions of the resonator -Resonator Bar: The role of L -Window: The role of the migration path of each space, the role of C -TUNing Screws: C occurs between each Resonator and Tuning Screw after being connected to Filter Cover -ROOF: Used for fine tuning <Application goods> <Inner structure> | ㅇ In Note 2 (b) of Part 16 of the Tariff Schedule, “… (omitted) … However, it is stipulated that “parts commonly used mainly in goods falling under headings 8517 and 8525 through 8528 are classified as heading 8517.” ㅇ Tariff Schedule No. 8517 includes “telephones (including telephones for cellular communication networks or other wireless communication networks) and other devices for transmitting or receiving voice, video, or other data (wired or wireless, such as local area networks or long-distance communication networks). (Includes devices for communication in a communication network, excluding devices for transmission and reception of Nos. 8443, 8525, 8527, and 8528)” - In the explanatory note for the same issue, it is explained that “parts of the equipment of this heading are also classified in this heading in accordance with the general provisions on the classification of parts (see General Explanation of Part 16).” ㅇ In the commentary for No. 8529, the antenna filter is exemplified as a part used exclusively or mainly in broadcasting transceivers, etc., and is an antenna of a device for transmitting or receiving audio, video, or other data in accordance with the provisions of Note 2 (c) of Part 16. Filters are classified in heading 8517 - An antenna filter is connected to an antenna and passes only a specific band among the transmitted and received frequencies and attenuates or blocks other signals. ㅇ This product is a product that filters only specific frequencies by passing only the desired frequency band among the various frequencies received through the antenna and attenuating the rest, and is subject to No. 8517.70-3069 in accordance with the provisions of General Rules Nos. 1 and 6 on the interpretation of the Tariff Schedule. sorted
2189 | 8543 | GODJPLUSB | ㅇ The items of goods -Touch -type LCD screen on the left and right sides, various equalizers, control knobs and keyboards, five stereo jacks, internal memory (16GB), external memory slots, etc.280*205/weight 1kg) ㅇ Main function -It is easy to carry and can be recorded and played, and various EQ, Sound Effect KNOV (sample pad, piaono, guita, lynch pad, etc.), speaker functions, and two different songs can be mixed to create new songs.DJ (automatic mixing) is possible. (Application goods) | ㅇ In Tariff Schedule No. 8543, “other electrical equipment (limited to those not separately classified in this Chapter and having their own functions)” is classified. - Explanatory note to the same heading: “This heading includes all products that do not fall under any other heading of this Chapter, are not specifically classified in any other heading of the Classification Schedule, and are not excluded by application of Part XVI or the Legal Note of this Chapter. Includes electrical equipment. … (syncopation)… “Electrical equipment falling under this heading must have a unique function,” he explained. - Included in this heading are “(4) mixing units, used in recording to combine the output from two or more microphones; These are sometimes combined with amplifiers. This heading also includes audio mixers and equalizers. (5) Noise attenuator: Used with a recorder.” ㅇ Therefore, the product in question is considered to be “another electrical device with a unique function” that can give various sound effects to input sound sources and create new sound sources by mixing different sound sources, and is subject to General Rule 1 on the interpretation of the tariff table. Classified in headings 8543.70-9090 according to headings (terms of headings 8543) and 6.
2190 | 8525 | SVM Camera HD02N | ○ It is a camera that collects images so that the driver can see his vehicle everywhere through the monitor by being mounted on the front, rear, left and right of the vehicle's front, rear, left and right. -This is a vehicle -mounted camera consisting of lenses, image sensors (ISP function), FPCB, etc., collecting videos around the vehicle and transmitting to Surround View Monitoring System body* * AVM (Around View Monitor (AVM) Processor, etc. is built as a main unit that combines images collected through camera lenses to display devices. ※ There is no video storage function in the item (Application goods) (Car mounting location) | ○ In Note 2 of Part 17 of the Tariff Schedule, the provisions on “parts” or “parts and accessories” include ‘F. It stipulates that ‘goods of ‘electrical equipment (Chapter 85)’ shall not be applied, regardless of whether they are used for goods of this Part.” ○ Tariff Schedule No. 8525 stipulates “transmitting devices for radio broadcasting or television, television cameras, digital cameras, and video camera recorders.” - In the explanatory note of the same issue, in the group (B) television cameras, digital cameras, and video camera recorders, ‘This group includes the following articles that capture images and convert them into electrical signals. (1) Transmitting video images for viewing or remote recording outside the camera (television camera)... omitted... Cameras falling under this heading convert video into analog or digital data format. Cameras covered by this heading capture images by focusing the image on a photosensitive device, such as a complementary metal oxide semiconductor (CMOS) or a charge-coupled device (CCD). A photosensitive device converts the electrical representation of an image into an analog or digital record for further processing. ㅇ This product transmits the captured images using a CMOS image sensor to the Surround View Monitoring System main body connected by a cable within the vehicle so that images from all directions around the vehicle can be checked through the monitor, and then displays them in the vehicle so that the driver can view them. Output to attached monitor ㅇ Therefore, the goods in question are considered to be monitor television cameras and are classified under HSK No. 8525.80-1020 in accordance with General Rules No. 1 and No. 6 on the Interpretation of the Tariff Schedule.
2191 | 8534 | MOTOR CAR HEAD LIGHT PART | -There is no parts device attached to the printed circuit board mounted on the headlights of the vehicle. -Discus Foundation -Drill -Plating - Circuit Formation - PSR Print - Marking Print - External Process - BBT -TIN | ㅇ In Note 6 to Chapter 85 of the Tariff Schedule, “Printed circuit” in heading 8534 means conductor elements, connectors or other printed components using printing platemaking technology (e.g., embossing, plating, etching) or film circuit technology. It refers to a circuit made by forming parts (e.g. inductance, resistor, capacitor) on an insulating substrate. However, it does not matter whether the relevant components are interconnected according to a predetermined pattern, and elements that can generate, rectify, modulate, or amplify electrical signals are excluded.” ㅇ In Tariff Schedule No. 8534, ‘printed circuit’ is classified. - In the explanatory note, “This heading includes conductor elements (wiring), contact elements, inductances, resistors, capacitors, etc. by any printing method such as ordinary printing, embossing, plating-up, etching, etc. Other printed components [“passive”] [device: a device (diode, triode or other “active” device) capable of generating, rectifying, detecting, modulating or amplifying an electrical signal. Excluded] is classified as a circuit made by forming on an insulating substrate. Any basic or ‘blank’ circuit consists solely of printed conductor elements, usually in the form of thin, identical strips or wafers (sometimes equipped with terminals or contacts). … “Some printed circuits have holes for mounting mechanical elements or connecting electrical components made without printing technology, and some have non-printed connection parts,” the explanation explains. ㅇ This product is a printed circuit board made by forming a pattern on a PCB insulating board as a component used in the headlight of an automobile. Since it does not have active or passive elements, it is classified in accordance with General Rules No. 1 and 6 on the interpretation of the tariff table. Classified under heading 8534.00-9000
2192 | 8504 | ADAPTORS LCAP43 LCAP43EB60EAY62992315 | -Whem goods used for direct current power supply and used for 19-20 inch monitors such as 19m45A, 19m45D, 20m45A, 20MP38HB, and 20MP48, which are LG Electronics Automatic Processing. -AC power input and convert to DC power to output a certain voltage -Main specifications · Output VOLTAGE: 19VDC (± 5%) · Output Current: 0.84A · MAXIMUM OUTPUT POWER: 16W ※ In general, the minimum output current is 1.7A ~ 2.1A | ㅇ In Note 2, Item A of Part 16 of the Tariff Schedule, “Any specific heading of Chapter 84 or 85 (No. 8409, 8431, 8448, 8466, 8473, 8487, or 8503) ·Parts that are goods included in headings 8522, 8529, 8538, and 8548 are excluded) are classified into the respective headings.” ㅇ Tariff Schedule No. 8504 classifies ‘transformers, stationary converters (e.g. rectifiers) and inductors’, and subheading 8504.40 further classifies ‘stationary converters’. ㅇ In the commentary for the same issue, “(A) Rectifier: Converts alternating current (single-phase or multi-phase) to direct current with a normal voltage change” as included in the stationary converter, and classifies the adapter in HSK No. 8504.40-50. It is stipulated that ㅇ This product is a stationary converter designed for specific use in monitors (No. 8528.52) with an output current and voltage of 19V and 0.84A, a TV tuner smaller than 20 inches, and a D-SUB and DVI-D terminal. It is a type of adapter for supplying direct current power and is classified under No. 8504.40-5010 in accordance with General Rules No. 1 and No. 6 on the interpretation of tariff schedules.
2193 | 8507 | Other parts of Electric accumulators END PLATE WITHOUT SNAPS ASMMALE형 ASM001704AF | Plug -in hybrid (PHEV) cars to measure the temperature of the battery pack through the side protection role of the lidium and ion battery pack modules of the car and the thermitor attached to the Plate -Stitation: 353mm wide × 154mm × height 14mm -Plate (plastic; MPPO), thermistor -Pedquec goods image | ○ In the terminology of Tariff Schedule Explanation No. 8507, “capacitors (including separators, whether rectangular or square)” are classified, and in subheading 8507.60, ‘lithium-ion storage batteries’ are classified, and in subheading 8507.90, ‘ ‘Parts’ are subdivided - From the Explanatory Note to the same heading “Parts”: “This heading includes the following parts of accumulator batteries, for example: containers and covers; lead plates and lead grids (whether or not coated with paste); various materials. of separators (excluding those made of non-cured vulcanized rubber or textile materials), including those in the shape of a flat plate that has only been cut into rectangles (including squares), and that meet ultra-precision technical standards (porosity, dimensions, etc.) It is explained as “It is compatible and ready to be used.” ○ Meanwhile, in Part 16 of the Tariff Schedule Commentary, Note 2, Item B, “Other parts that are dedicated to or mainly used in a specific machine or several types of machines classified under the same heading are subject to heading 8409 or 8431, as the case may be, depending on the heading to which the machine belongs. It is classified as No. 8448, 8466, 8473, 8503, 8522, 8529, and 8538.” ○ Therefore, this product is an essential component of the battery pack as it serves to protect the side of the lithium/ion battery pack and measure temperature, so it is considered “other parts of the storage battery” and is subject to General Rules No. 1 and 6 on the interpretation of the tariff table. Classified in No. 8507.90-9000 according to
2194 | 8507 | Other parts of Electric accumulators END PLATE WITHOUT SNAPS ASMFEMALE형 ASM001703AF | Plug -in hybrid (PHEV) cars to measure the temperature of the battery pack through the side protection role of the lidium and ion battery pack modules of the car and the thermitor attached to the Plate -Stitation: 353mm wide × 154mm × height 14mm -Plate (plastic; MPPO), thermistor -Pedquec goods image | ○ In the terminology of Tariff Schedule Explanation No. 8507, “capacitors (including separators, whether rectangular or square)” are classified, and in subheading 8507.60, ‘lithium-ion storage batteries’ are classified, and in subheading 8507.90, ‘ ‘Parts’ are subdivided - From the Explanatory Note to the same heading “Parts”: “This heading includes the following parts of accumulator batteries, for example: containers and covers; lead plates and lead grids (whether or not coated with paste); various materials. of separators (excluding those made of non-cured vulcanized rubber or textile materials), including those in the shape of a flat plate that has only been cut into rectangles (including squares), and that meet ultra-precision technical standards (porosity, dimensions, etc.) It is explained as “It is compatible and ready to be used.” ○ Meanwhile, in Part 16 of the Tariff Schedule Commentary, Note 2, Item B, “Other parts that are dedicated to or mainly used in a specific machine or several types of machines classified under the same heading are subject to heading 8409 or 8431, as the case may be, depending on the heading to which the machine belongs. It is classified as No. 8448, 8466, 8473, 8503, 8522, 8529, and 8538.” ○ Therefore, this product is an essential component of the battery pack as it serves to protect the side of the lithium/ion battery pack and measure temperature, so it is considered “other parts of the storage battery” and is subject to General Rules No. 1 and 6 on the interpretation of the tariff table. Classified in No. 8507.90-9000 according to
2195 | 8507 | Other parts of Electric accumulators COVER MODULEWITH TERMINALS ST001296AF | Plastic hybrid (PHEV) cars of lidium and ion battery pack modules of automobiles to serve as a side protection (terminal attached) -Stitation: 190mm wide × 99mm × 20mm height -Material: Plastics (Polypropylene) -Pedquec goods image | ○ In the terminology of Tariff Schedule Explanation No. 8507, “capacitors (including separators, whether rectangular or square)” are classified, and in subheading 8507.60, ‘lithium-ion storage batteries’ are classified, and in subheading 8507.90, ‘ ‘Parts’ are subdivided - From the Explanatory Note to the same heading “Parts”: “This heading includes the following parts of accumulator batteries, for example: containers and covers; lead plates and lead grids (whether or not coated with paste); various materials. of separators (excluding those made of non-cured vulcanized rubber or textile materials), including those in the shape of a flat plate that has only been cut into rectangles (including squares), and that meet ultra-precision technical standards (porosity, dimensions, etc.) It is explained as “It is compatible and ready to be used.” ○ Meanwhile, in Part 16 of the Tariff Schedule Commentary, Note 2, Item B, “Other parts that are dedicated to or mainly used in a specific machine or several types of machines classified under the same heading are subject to heading 8409 or 8431, as the case may be, depending on the heading to which the machine belongs. It is classified as No. 8448, 8466, 8473, 8503, 8522, 8529, and 8538.” ○ Therefore, this product is a cover for protecting the side of a lithium ion battery pack and is an essential component of the battery pack. Therefore, it is considered as “other parts of the storage battery” and is considered as “other parts of the storage battery” in accordance with General Rules No. 1 and 6 on the interpretation of the tariff table, No. 8507.90- Classified in heading 9000
2196 | 8507 | Other parts of Electric accumulators MODULE FRAMEFIN ASM001702AG | It is a cooling role of lidium and ion batteries of plug -in hybrid (PHEV) automobiles as a product connected and fixed with an aluminum heat dissipation pin with a plastic frame to connect and fix it with a clip. -Stitation: 358mm wide × 159mm × height 37mm -Shudes and materials: frame (MPPO), cooling fin (aluminum), clip (Steel) -Pedquec goods image | ○ In the terminology of Tariff Schedule Explanation No. 8507, “capacitors (including separators, whether rectangular or square)” are classified, and in subheading 8507.60, ‘lithium-ion storage batteries’ are classified, and in subheading 8507.90, ‘ ‘Parts’ are subdivided - From the Explanatory Note to the same heading “Parts”: “This heading includes the following parts of accumulator batteries, for example: containers and covers; lead plates and lead grids (whether or not coated with paste); various materials. of separators (excluding those made of non-cured vulcanized rubber or textile materials), including those in the shape of a flat plate that has only been cut into rectangles (including squares), and that meet ultra-precision technical standards (porosity, dimensions, etc.) It is explained as “It is compatible and ready to be used.” ○ Meanwhile, in Part 16 of the Tariff Schedule Commentary, Note 2, Item B, “Other parts that are dedicated to or mainly used in a specific machine or several types of machines classified under the same heading are subject to heading 8409 or 8431, as the case may be, depending on the heading to which the machine belongs. It is classified as No. 8448, 8466, 8473, 8503, 8522, 8529, and 8538.” ○ Therefore, this product is a product in which aluminum heat dissipation fins are combined with a plastic frame, and is an essential component of a battery pack that plays a role in cooling the lithium/ion battery of a plug-in hybrid (PHEV) vehicle, so it is “other parts of a storage battery.” Considering this, it is classified in Subheading 8507.90-9000 in accordance with General Rules Nos. 1 and 6 on the interpretation of tariff schedules.
2197 | 8507 | Other parts of Electric accumulators BECM BRACKET ASM00719AG | Plug -in hybrid (PHEV) cars of lydium and ion battery pack module frames of cars to be bracket role for electronic device connection -Stitation: 286mm wide × 315mm × height 41mm -Material: Plastic (MPPO) -Pedquec goods image | ○ The terms in Tariff Schedule Explanation No. 8507 include “capacitors (including separators, whether rectangular or square)”, subheading 8507.60 includes “lithium-ion storage batteries”, and subheading 8507.90 includes “lithium ion storage batteries” of the corresponding subheading. “Parts” are further classified - From the Explanatory Note to the same heading “Parts”: “This heading includes the following parts of accumulator batteries, for example: containers and covers; lead plates and lead grids (whether or not coated with paste); various materials. of separators (excluding those made of non-cured vulcanized rubber or textile materials), including those in the shape of a flat plate that has only been cut into rectangles (including squares), and that meet ultra-precision technical standards (porosity, dimensions, etc.) It is explained as “It is compatible and ready to be used.” ○ Meanwhile, in Part 16 of the Tariff Schedule Commentary, Note 2, Item B, “Other parts that are dedicated to or mainly used in a specific machine or several types of machines classified under the same heading are subject to heading 8409 or 8431, as the case may be, depending on the heading to which the machine belongs. It is classified as No. 8448, 8466, 8473, 8503, 8522, 8529, and 8538.” ○ Therefore, this product is designed to be used exclusively for battery packs as a product that is fixed between the lithium-ion battery pack module frames of plug-in hybrid (PHEV) vehicles and serves as a bracket for connecting electronic devices, so it is considered “other parts of storage batteries.” Classified in subheading 8507.90-9000 in accordance with GIRs 1 and 6 on the interpretation of tariff schedules.
2198 | 8507 | Other parts of Electric accumulators COVER MODULEWITHOUT TERMINALS ST001297AF | Plug -in hybrid (PHEV) automobiles assembled on the side of the lidium and ion battery pack modules of the car to serve as a side protection (no terminal) -Stitation: 190mm wide × 99mm × 20mm height -Material: Plastics (Polypropylene) -Pedquec goods image | ○ In the terminology of Tariff Schedule Explanation No. 8507, “capacitors (including separators, whether rectangular or square)” are classified, and in subheading 8507.60, ‘lithium-ion storage batteries’ are classified, and in subheading 8507.90, ‘ ‘Parts’ are subdivided - From the Explanatory Note to the same heading “Parts”: “This heading includes the following parts of accumulator batteries, for example: containers and covers; lead plates and lead grids (whether or not coated with paste); various materials. of separators (excluding those made of non-cured vulcanized rubber or textile materials), including those in the shape of a flat plate that has only been cut into rectangles (including squares), and that meet ultra-precision technical standards (porosity, dimensions, etc.) It is explained as “It is compatible and ready to be used.” ○ Meanwhile, in Part 16 of the Tariff Schedule Commentary, Note 2, Item B, “Other parts that are dedicated to or mainly used in a specific machine or several types of machines classified under the same heading are subject to heading 8409 or 8431, as the case may be, depending on the heading to which the machine belongs. It is classified as No. 8448, 8466, 8473, 8503, 8522, 8529, and 8538.” ○ Therefore, this product is a cover for protecting the side of a lithium ion battery pack and is an essential component of the battery pack. Therefore, it is considered as “other parts of the storage battery” and is considered as “other parts of the storage battery” in accordance with General Rules No. 1 and 6 on the interpretation of the tariff table, No. 8507.90- Classified in heading 9000
2199 | 8543 | Part for face station Touch Screen Panel GFFFS2Face Station2TSP PRCHNA | -The rectangular item was made according to the specific face recognition terminal*. * Facestation 2: When the IR LED is irradiated with the parachute, Camera accepts the subject's face image, and the registered users' face data and matching and matching the entrance and closing of the door.Used for control and attendance management -Use: Touch screen panel for entering user information registration and terminal default operation in the front display part of the face recognition terminal -Main components and functions Sensor chip: Touch recognition and driving IC · Window: Ganghwa Glass Display Window · ITO SENSOR: electrode PatTen recognizing one part · FPCB: Flexible PCB configures a circuit with a flexible insulating tube Other TAPE: A protective film to protect the TAPE for the terminal and the attachment and the front part -An items | ㅇ Tariff Schedule No. 8543 classifies “other electrical equipment (limited to those not separately classified in this Chapter and having a unique function)”; - In the Explanatory Note to the same heading, “This heading does not fall under any other heading of this Chapter, is not particularly classified in any other heading of the Classification Schedule, and is not excluded by application of Part 16 or the Legal Note of this Chapter.” “Includes all electrical equipment.” ㅇ Therefore, for access control and attendance management, this product is a face recognition device with a unique function that is not classified as a tag that combines functions such as comparing and analyzing facial images recognized through a camera with stored information, checking for matching, and opening and closing doors. It is a touch screen panel that partially constitutes a terminal and is a part of other electrical equipment, so it is classified under No. 8543.90-9090 in accordance with General Rules No. 1 and No. 6 on the interpretation of the tariff schedule.
2200 | 8531 | 40 TFT MODULE T40BMLP32 | ○ The items of goods -TFT Glass, BackLight Unit, FPCB, LCD module combined with driving IC -We is mounted on the front part of the air conditioner and displays the room temperature and set other control information from the air conditioner body. ○ Components -TFT Glass: A color image display unit injected with a liquid crystal designed with a specific information pattern -BackLight Unit: Parts that supply light sources to TFT Glass -FPCB: Wiring to connect signals from the MCU with FLEXIBLE PCB connected to TFT -Do driving IC: Integrated circuits for transmitting signals necessary for LCD driving ○ Basic specifications (4 inches) -Stitation: 4 inches (Active Area: 51.84*86.403mm) -Deal: 480*800 -An response speed: 20TYP/MS, up to 30TYP/MS -REFRESH RATE: 50 frame/sec ~ | ㅇ In Tariff Schedule No. 8531, “Electrical sound or visual signal devices (e.g. bells, sirens, display panels, burglar alarms, fire alarms). However, those of No. 8512 or 8530 are excluded.” - In the commentary to the same issue, “This heading includes all electrical appliances used for signaling purposes. In this case, it does not matter whether sound is used to transmit the signal (bell, buzzer, horn, etc.) or visual indication (lamp, flap, illuminated numbers, etc.) is used, and it is also possible to use manual methods (e.g. It does not matter whether they are door bells) or automatic (e.g. burglar alarm),” and provides examples of “numerical indicators, office indicators, elevator indicators, station display boards, etc.” ㅇ Therefore, this product is a “display panel combined with LCD” that is mounted on the front of the air conditioner and visually displays the indoor temperature and settings and other control information coming from the air conditioner body, so it is subject to General Rules No. 1 and 6 on the interpretation of the tariff table. Classified under subparagraph 8531.20-1000.
2201 | 8531 | 50 TFT MODULE TXDT500ZPQ37 | ○ The items of goods -TFT Glass, BackLight Unit, FPCB, LCD module combined with driving IC -We is mounted on the front part of the air conditioner and displays the room temperature and set other control information from the air conditioner body. ○ Components -TFT Glass: A color image display unit injected with a liquid crystal designed with a specific information pattern -BackLight Unit: Parts that supply light sources to TFT Glass -FPCB: Wiring to connect signals from the MCU with FLEXIBLE PCB connected to TFT -Do driving IC: Integrated circuits for transmitting signals necessary for LCD driving ○ Basic specification -Stitation: 5 inches (Active Area: 110.88*62.83mm) -Duct: 480*270 -An response speed: 20TYP/ms -REFRESH RATE: 50 frame/sec | ㅇ In Tariff Schedule No. 8531, “Electrical sound or visual signal devices (e.g. bells, sirens, display panels, burglar alarms, fire alarms). However, those of No. 8512 or 8530 are excluded.” - In the commentary to the same issue, “This heading includes all electrical appliances used for signaling purposes. In this case, it does not matter whether sound is used to transmit the signal (bell, buzzer, horn, etc.) or visual indication (lamp, flap, illuminated numbers, etc.) is used, and it is also possible to use manual methods (e.g. It does not matter whether they are door bells) or automatic (e.g. burglar alarm),” and provides examples of “numerical indicators, office indicators, elevator indicators, station display boards, etc.” ㅇ Therefore, this product is a “display panel combined with LCD” that is mounted on the front of the air conditioner and visually displays the indoor temperature and settings and other control information coming from the air conditioner body, so it is subject to General Rules No. 1 and 6 on the interpretation of the tariff table. Classified under subparagraph 8531.20-1000.
2202 | 8525 | Video camera recorders TKES 10시리즈TKES 10F TKES 10S TKES 10A | -Ebodys that can easily be taken in photographs and videos -Seeing the inside part of the facility transmitted to the real -time screen with a 3.5 -inch LCD (320x240 pixel, 30fps) screen, or storing it on the SD card after taking pictures and video photography -Model specifications · TKES 10F: 1m general industrial endoscopy tube (resolution: 640x480) · TKES 10S: 1m refractive endoscope tube (resolution: 640x480) · TKES 10A: 1m bidirectional rotation (360 degrees) tube (resolution: 320x240) | ㅇ Tariff Schedule No. 8525 classifies “transmitting devices for radio broadcasting or television (regardless of whether they are equipped with receiving devices, voice recording devices, or playback devices) and television cameras, digital cameras, and video camera recorders.” ㅇ In the commentary for the same issue, “This group includes the following products that capture images and convert them into electrical signals. (1) Transmitting video images for viewing or remote recording outside the camera (television cameras) (2) Saving video images in the camera in the form of still or moving images (digital cameras and video camera recorders).” - Also, “In the case of digital cameras and video camera recorders, images are recorded on internal storage devices or media. These cameras contain analog/digital converters and output terminals that provide a means of transmitting images to automatic data processing machines, printing presses, televisions, or other visual machinery units. “Some types of digital cameras or video camera recorders are equipped with an input terminal for internal recording of analog or digital video files from such externally connected devices.” ㅇ This product corresponds to a “video camera recorder” that takes pictures or records video of visible situations with a lens mounted on a tube, so it is classified under No. 8525.80-3000 in accordance with General Rules No. 1 and 6 on the interpretation of the Tariff Schedule.
2203 | 8536 | MICRO MNL RPT CNT STRIP 2024 7946061 | ㅇ The items of goods -Physphor bronze, tin -material terminals that are pressed on the end of the wire and supplies power and signals to various devices, are mainly used for device wiring connections such as automated production equipment, home appliances, vehicles, etc. * Standard: 12.17 × 2.67 × 1.93 (mm) (Application goods) | ㅇ Note 2 (a) of Part 16 of the Tariff Schedule refers to ‘any specific heading of Chapter 84 or 85 (No. 8409, 8431, 8448, 8466, 8473, 8487, or 8503’) ·Parts that are goods included in (excluding Nos. 8522, 8529, 8538, and 8548) shall be classified under the respective heading. ㅇ Tariff Schedule No. 8536 includes ‘equipment for switching, protecting and connecting electric circuits [e.g. switches, relays, fuses, surges, suppressors, plugs, sockets, lamp holders and other connectors and connection boxes] ( The voltage is limited to 1,000 volts or less) and connectors for optical fibers, optical fiber bundles, and cables. - In the commentary of the same issue (Ⅲ) Apparatus for making connections to or in electrical circuits, it is stated that ‘this device is used to connect different parts of an electric circuit together’ and “(B )Other connectors, terminals, terminal strips, etc.: These include small squares of insulating material (dominoes) with electrical connectors and terminals made of metal parts designed to receive conductors and facilitate electrical connections. includes small metal parts designed to be attached to the ends of electrical wiring for ㅇ Therefore, this product is a terminal that is connected by crimping to the end of a wire and inserted into a connector housing, and is classified as ‘other connection equipment’, so it is classified under HSK No. 8536.90-9010 in accordance with General Rules No. 1 and No. 6 on the interpretation of the Tariff Schedule.
2204 | 8529 | Camera Module HP8865D | ㅇ The items of goods -The camera module of the industrial mobile device (BM180) consisting of lens, image sensor, BLU IR Filter, FPCB, etc. is converted into an electrical signal after converting the optical signal of the subject through the lens.Transfer. ㅇ Function by major components -Lens: Improves the image of the subject in the sensor. -VCM Actuator: Control the camera's Focus by moving the LENS in the desired drive direction using the coil and the magnet electromagnetic force. -Image sensor: Converted light into an electrical signal through a photoelectric conversion -BLU IR Filter: The ability to block light other than visible light -FPCB: Each part is electrically connected by fixing the parts that make up the goods -Connector: Transfer electrical signals of Image Sensor to AP Chip in the terminal (Application goods) (composition map) | ㅇ In Part 16 of the Tariff Schedule Commentary, Note 2, Item B, “Other parts that are dedicated to or mainly used in a specific machine or several types of machines classified under the same heading (including machines in heading 8479 or 8543) are not permitted by the machine.” No. 8409, as the case may be, to which it belongs… (syncopation)… · Classified as No. 8529 and No. 8538.” ㅇ This product is a camera module for a specific terminal (industrial terminal BM180) consisting of a lens, an image sensor, etc. It performs the function of converting a subject into an electrical signal through the image sensor in the device, but converts the electrical signal into a digital signal and displays it on the LCD. There is no visualization circuitry (ISP or DSP) to allow the image to be viewed directly on the screen. - It cannot be viewed as an item that performs the functions of a complete camera, but it performs an essential function in operating the camera, so it should be classified as a part of the camera. However, in order to determine the item classification (HSK 10 units) of this product, the item classification of the camera for a specific terminal (industrial terminal BM180), which is a mosquito device, must first be reviewed. ㅇ In Tariff Schedule No. 8525, “… (skip)… “Television cameras, digital cameras and video camera recorders” are classified, and subheading 8525.80 specifically includes “television cameras and digital cameras,” so when examining whether the camera of the article in question is a television camera, - In the commentary for No. 8525, ‘television camera’ is explained as “transmitting video images for viewing or remote recording from outside the camera,” but unlike television cameras used for reporting or traffic control, the camera of this product is It cannot be classified as a television camera because the captured video is not transmitted to the outside of the mobile phone but to the AP chip inside the mobile phone. - On the other hand, the camera of this product has a composition [lens, image sensor, DSP (or ISP), memory and LCD screen, etc.] and operating principle [① Confirming the subject to be photographed on the LCD screen → ② Acquiring images through the camera module → ③ Using the terminal [Saving images in the built-in memory → ④ Checking images on the LCD screen] is similar to a digital camera. - In the commentary for No. 8525, ‘digital camera’ is defined as “storing still images or moving images on a camera… (syncopation)… Considering the fact that “in the case of digital cameras, images are recorded on internal storage devices or media,” it is reasonable to classify the camera of this product as a digital camera. box. ㅇ Tariff Schedule No. 8529 stipulates the classification of “parts (limited to those dedicated to or mainly used in goods listed in Nos. 8525 to 8528).” ㅇ Since the product in question is a camera module designed and manufactured exclusively for use in digital cameras, it is considered a “part for digital cameras under No. 8525” and is considered to be a “part for digital cameras under No. 8525” and is governed by General Provisions No. 1 on Interpretation of the Tariff Schedule (Part 16, Note 2, B, Terms of No. 8529) ) and classified in No. 8529.90-9910 according to No. 6.
2205 | 8548 | Item classification change notification for items for import and export goods, etc. 202253 8543709090 after changing | EMI FILTER; RDFC SERIES(CAN TYPE) | ㅇ It is installed at the power input terminal of electronic devices and is used to block, absorb, and ground unnecessary electromagnetic waves emitted from the device and exit through the power line, and to prevent external noise from being conducted to the AC line and affecting washing machines, etc. <Application product> <Internal circuit diagram>
2206 | 8536 | Terminal Delta APM LHD 735 02600 Contact Element | -The goods that are assembled in the pedal of the vehicle are associated with a PCB that recognizes the amount of pedals and delivers electrical and electrical signals. -Material: Copper-Tin Alloy (CUSN) | ㅇ In Part 16, Note 2, Item (a) of the Tariff Schedule, “Any specific heading of Chapter 84 or 85 (No. 8409, 8431, 8466, 8473, 8487, 8503, or 8522) ·Parts that are goods included in (excluding Nos. 8529, 8538, and 8548) shall be classified under the respective heading.” ㅇ The terminology of Tariff Schedule No. 8536 is “equipment for switching, protecting and connecting electric circuits [e.g. switches, relays, fuses, surge suppressors, plugs, sockets, lamp holders and other connectors and connections] (voltage 1,000 volts or less) and connectors for optical fibers, optical fiber bundles, and cables.” - In the explanatory note of the same issue, “(Ⅲ) Appliances for connection to electric circuits; This device is used to connect different parts of an electrical circuit together. It explains that “this includes the following items” and exemplifies “other connectors, terminals, terminal strips, etc.” ㅇ Therefore, since this product corresponds to other products for connection to electric circuits (less than 1,000 volts), it is classified under No. 8536.90-9090 in accordance with General Rules No. 1 and No. 6 on the interpretation of the tariff schedule.
2207 | 8536 | Terminals 740 38300 Contact | -The goods that are assembled in the pedal of the vehicle are associated with a PCB that recognizes the amount of pedals and delivers electrical and electrical signals. -Material: Copper-Tin Alloy (CUSN) | ㅇ In Part 16, Note 2, Item (a) of the Tariff Schedule, “Any specific heading of Chapter 84 or 85 (No. 8409, 8431, 8466, 8473, 8487, 8503, or 8522) ·Parts that are goods included in (excluding Nos. 8529, 8538, and 8548) shall be classified under the respective heading.” ㅇ The terminology of Tariff Schedule No. 8536 is “equipment for switching, protecting and connecting electric circuits [e.g. switches, relays, fuses, surge suppressors, plugs, sockets, lamp holders and other connectors and connections] (voltage 1,000 volts or less) and connectors for optical fibers, optical fiber bundles, and cables.” - In the explanatory note of the same issue, “(Ⅲ) Appliances for connection to electric circuits; This device is used to connect different parts of an electrical circuit together. It explains that “this includes the following items” and exemplifies “other connectors, terminals, terminal strips, etc.” ㅇ Therefore, since this product corresponds to other products for connection to electric circuits (less than 1,000 volts), it is classified under No. 8536.90-9090 in accordance with General Rules No. 1 and No. 6 on the interpretation of the tariff schedule.
2208 | 8526 | Wireless presenter R350 PRO PRCHNA | It consists of a button (Page Up/Down) that can operate the slide of the presentation with a pen -type wireless control device with a built -in transmission unit and a receiver (can be separated by USB) and a button for using a laser pointer function. o Product composition and specifications ① Transmitter (body);145 (L) ㎜ × 13.5 (d) -Radio Frequency 2.4 GHz -Wireless operation distance> 60 m -Wels: 40g ※ Laser point function ② USB Contactor: 23 (L) mm × 13.5 (d) -An connection terminal to connect to the USB port of the computer -Operation System: Windows XP/7/8/10, Mac OS, Linux, Android -Operating voltage: 4.5-5.5V -Wels: 4g | o Note 3 of Part 16 of the Tariff Table states that “Combined machines in which two types of machines are combined together to form one complete machine and machines designed to perform two or more auxiliary or optional functions are Unless the context dictates otherwise, it is classified as a single machine composed of these elements or as a machine that performs its main function.” - This product is a device that controls presentation slides by transmitting and receiving signals at radio frequencies and can optionally use a laser pointer function. Its main function is a wireless remote control function. o Tariff Schedule No. 8526 categorizes “radar devices, navigational radio devices, and wireless remote control devices,” and subheading No. 8526.92 subcategories “wireless remote control devices”. o Therefore, since this product is a device that can be remotely controlled by transmitting and receiving signals through radio frequencies, it is classified under No. 8526.92-0000 in accordance with General Rules No. 1 and No. 6 on the interpretation of the Tariff Schedule.
2209 | 8517 | Neck Band HBSA80M01 | ○ This article is a product that forms an appearance that allows the human neck to hang on the neck of a part of the Bluetooth headset.The wires to do are assembled inside the goods (Application goods) | ㅇ Note 2 of Part 16 of the Tariff Schedule provides that ‘parts of machinery (excluding parts of goods of headings 8484, 8544, 8545, 8546 and 8547) are subject to notes 1 and 84 of this Part. Except as provided in Note 1 to Chapter 85 and Note 1 to Chapter 85, they are classified in accordance with the following provisions. ... omitted ... B. Other parts, which are dedicated or mainly used for a specific machine or several types of machines classified under the same heading (including machines of heading 8479 or 8543), are heading 8409 or 8431, as the case may be, or the heading to which the machine belongs. ·Classified as Nos. 8448, 8466, 8473, 8503, 8522, 8529, and 8538. However, it is stipulated that “parts commonly used in products of headings 8517 and 8525 through 8528 are classified as heading 8517.” ㅇ Tariff Schedule No. 8517 refers to ‘telephones (including telephones for cellular communication networks or other wireless communication networks) and other devices for transmitting or receiving voice, video or other data (wired or wireless such as local area communication networks or long-distance communication networks). (Includes devices for communicating in a telecommunications network, excluding devices for transmitting and receiving of headings 8443, 8525, 8527, and 8528), and stipulates ‘parts’ in subheading 8517.70. has exist - The commentary for the same issue stipulates that “parts of the equipment of this heading are also classified in this heading in accordance with the general provisions on classification of parts.” ㅇ Since this product is a part exclusively or mainly used in a Bluetooth headset, a device that transmits and receives voice or music wirelessly, it is classified under HSK No. 8517.70-3069 in accordance with General Rules No. 1 and 6 on the Interpretation of the Tariff Schedule.
2210 | 8534 | FPCB UMPE HL DRL RH | ㅇ The items of goods -After designing the circuit on the copper plate, the FPCB formed by the printing processing method such as printing or embossing, etching, etc.Cutting it is used to use light sources, resistance devices, and the like. (Application goods) | ㅇ Upon review, this product is a product of General Rule 3 (B) that combines an FPCB with a circuit formed and a heat sink, and should be classified according to its essential characteristics. - Considering the fact that the light source (LED) and resistance elements of automobile headlights are mounted and the circuit for supplying electrical signals is formed, it is judged that FPCB has essential characteristics. ㅇ In Note 2 (a) of Part 16 of the Tariff Schedule, it is explained that “Parts that are goods included in any specific heading of Chapter 85 shall be classified under the respective heading.” ㅇ In Note 6 to Chapter 85 of the Tariff Schedule, “Printed circuit in heading 8534 means conductor elements, connectors or other printed components [e.g. inductance] using printing plate making technology [e.g. embossing, plating, etching] or film circuit technology. It refers to a circuit made by forming [resistors, capacitors] on an insulating substrate.” ㅇ In Tariff Schedule No. 8534, “printed circuits” are classified. - In the commentary of the same issue, “Some printed circuits have holes for mounting mechanical elements or connecting electrical components made without printing technology, and some have non-printed connecting parts. “Membrane circuits are generally held in a capsule made of metal, ceramics, or plastic equipped with connecting conductors or terminals.” ㅇ Therefore, the product in question is considered to be “formed with a circuit that functions as a tape or lead frame” manufactured using printed circuit technology to transmit electrical signals from automobile headlights, etc., and is therefore subject to General Rule No. 1 on the interpretation of the tariff table. Classified in subheading 8534.00-2000 in accordance with (Section 16, Note 2(a), Chapter 85, Note 6, Terms of Heading 8534).
2211 | 8536 | CAT5E MODULAR JACK SHCAT5E | ㅇ The items of goods One socket terminal (LAN) is formed on one side and an 8 -pin on the other side is a connection connector that plays a role in connecting communication lines and Internet lines in the building. (Application goods) | ㅇ Note 2 (a) of Part 16 of the Tariff Schedule stipulates that “parts that are goods included in any specific heading of Chapter 85 shall be classified into the respective heading.” ㅇ Tariff Schedule No. 8536 states: “Equipments for switching, protecting, and connecting electric circuits (e.g., switches, relays, fuses, surge suppressors, plugs, sockets, lamp holders and other connectors and connections) (voltage of 1,000 volts or less) (limited to)” is classified as - The explanatory note for the same issue states that “This device is used to connect different parts of an electric circuit together” on devices for connecting electrical circuits, and that “Plugs, sockets and other contacts: movable conductors or devices that are usually fixed.” “It is used to connect to existing equipment.” ㅇ Therefore, the goods in question are regarded as “other plugs and sockets” used to connect different parts of an electric circuit together, and in accordance with General Rules No. 1 (Terms of No. 8536) and No. 6 on the Interpretation of the Tariff Schedule, No. 8536.69- Classified in heading 9000.
2212 | 8544 | WIRE HARNESS | ㅇ It is mounted in the car sheet and connects to the power specification motor and the power supply device. Insulation front with a user attached to both ends that ensure that the function of each operating part can work normally ㅇ Picture of goods (Application goods) | ㅇ Note 2 (f) of Part 17 of the Tariff Schedule stipulates that the parts and accessories regulations do not apply to “electrical equipment (Chapter 85)”. - The same sub-general (Ⅲ) parts and accessories group includes “other electrical appliances such as insulated wires and cables (including wiring sets) and articles made of graphite or other carbon (terminals)” It doesn't matter whether it is attached] ; Insulators and electrical insulation products (Nos. 8544 to 8548) are excluded. ㅇ Tariff Schedule Commentary No. 8544 states that “insulated (enameled or anodized) (including electric wires, cables (including coaxial cables) and other electrical equipment) Conduit (whether or not fitted with connectors), fiber optic cable (island cable) It is limited to products made by individually covering oil, and has electrical conductors or connectors attached. (regardless of whether it is done or not) - In the commentary for the same issue, “Wires, cables, etc. are cut to a certain length or have connectors at one or both ends (e.g. plugs, sockets, lugs, jacks, sleeves). ) · terminal] is attached, it is classified in this heading. This heading also includes assembled wires of the type previously described [e.g., double-wire cables for connecting sparking plugs of automobiles to the distributor].” ㅇ This product is installed in a car seat and has connectors attached to both ends. It is an insulated wire that is classified as “other wiring set for automobiles.” HSK 8544.30-0000 Pursuant to GIRs Nos. 1 and 6 on the Interpretation of Tariff Schedules Classified under
2213 | 8517 | CASEBTML HBSA80M03 | ○ This item is assembled with NECK BAND and SUB BODY to form the appearance of a Bluetooth headset finished product. -This is printed on the exterior of the goods, the model number and trademark of the finished product is printed. (Application goods) | ㅇ Note 2 of Part 16 of the Tariff Schedule provides that ‘parts of machinery (excluding parts of goods of headings 8484, 8544, 8545, 8546 and 8547) are subject to notes 1 and 84 of this Part. Except as provided in Note 1 to Chapter 85 and Note 1 to Chapter 85, they are classified in accordance with the following provisions. ... omitted ... B. Other parts, which are dedicated or mainly used for a specific machine or several types of machines classified under the same heading (including machines of heading 8479 or 8543), are heading 8409 or 8431, as the case may be, or the heading to which the machine belongs. ·Classified as Nos. 8448, 8466, 8473, 8503, 8522, 8529, and 8538. However, it is stipulated that “parts commonly used in products of headings 8517 and 8525 through 8528 are classified as heading 8517.” ㅇ Tariff Schedule No. 8517 refers to ‘telephones (including telephones for cellular communication networks or other wireless communication networks) and other devices for transmitting or receiving voice, video or other data (wired or wireless such as local area communication networks or long-distance communication networks). (Includes devices for communicating in a telecommunications network, excluding devices for transmitting and receiving of headings 8443, 8525, 8527, and 8528), and stipulates ‘parts’ in subheading 8517.70. has exist - The commentary for the same issue stipulates that “parts of the equipment of this heading are also classified in this heading in accordance with the general provisions on classification of parts.” ㅇ Since this product is a part exclusively or mainly used in a Bluetooth headset, a device that transmits and receives voice or music wirelessly, it is classified under HSK No. 8517.70-3069 in accordance with General Rules No. 1 and 6 on the Interpretation of the Tariff Schedule.
2214 | 8518 | Ear Housing Top HBSA80M31 | ○ This article is a product that consists of the earphone part of the Bluetooth headset. -Number 31: Application for this one -43: speaker ※ Inside the goods, CUSHION, 43 (speaker) 39 (washer), 34 (damper), 38 (magnet) parts and 35 (filter), 33 (nozzle damper) components are assembledbeing (Application goods) | ㅇ Note 2 of Part 16 of the Tariff Schedule provides that ‘parts of machinery (excluding parts of goods of headings 8484, 8544, 8545, 8546 and 8547) are subject to notes 1 and 84 of this Part. Except as provided in Note 1 to Chapter 85 and Note 1 to Chapter 85, they are classified in accordance with the following provisions. ... omitted ... B. Other parts, which are dedicated or mainly used for a specific machine or several types of machines classified under the same heading (including machines of heading 8479 or 8543), are heading 8409 or 8431, as the case may be, or the heading to which the machine belongs. ·Classified as Nos. 8448, 8466, 8473, 8503, 8522, 8529, and 8538. However, it is stipulated that “parts commonly used in products of headings 8517 and 8525 through 8528 are classified as heading 8517.” ㅇ Tariff No. 8518 refers to ‘a set consisting of a microphone and its stand, a loudspeaker (whether or not mounted in an enclosure), headphones and earphones (whether or not fitted with a microphone), a microphone and one or more loudspeakers. , audio frequency amplifiers, and sound amplification sets', and subheading 8518.90 specifies 'parts'. - In the commentary to the same issue, “This heading includes microphones, loudspeakers, headphones, earphones and audible frequency amplifiers of all kinds, regardless of whether they are designed for a specific purpose or not [e.g. microphones for telephones, headphones]. ·Earphones and loudspeakers for wireless receivers].” ㅇ This product is a plastic product that protects the speakers, etc. of the earphone part of a Bluetooth headset and is an earphone part, so it is classified under HSK 8518.90-9000 in accordance with General Rules No. 1 and 6 on the Interpretation of the Tariff Schedule.
2215 | 8516 | ○ Defrost Heater | ○ Dogs: Removal of refrigerators designed to become heat when the power is applied ○ Elements and functions -The Heater body: When it is powered, it is heated to dissolve the internal sex of the refrigerator -Bimetal: Power cut off when heating beyond certain temperature -Power supply cable: cable to supply power to heaters -Connector: Connectors connected to supply power from the refrigerator | ○ Note 2 (a) of Part 16 of the Tariff Schedule stipulates that “Parts that are goods included in any specific heading of Chapter 84 or 85 shall be classified under the relevant heading,” and the terminology of No. 8516 includes “resistor for electric heating.” It stipulates - In General Explanation (Ⅲ) of the same part, ‘Accessory equipment’, ‘Accessory equipment (e.g. pressure gauge, thermometer, clockwise switch, control panel, automatic regulator...) presented together with the main machine is usually subordinate to the main machine. They are classified together,' so in the case of bimetal, it is an accessory device for automatically controlling the heater temperature. ○ In Tariff Schedule No. 8516, “electrical instantaneous or storage type water heaters and immersion heaters...other household electric heating devices, electric heating resistors” are classified. - In the explanatory note for the same issue, ‘All resistors for electrical heating are classified in this heading regardless of the classification of the equipment in which they are used. It is explained that the resistor for heat conduction is composed of rods/plates or wires of a certain length (usually in the form of a coil) made of special materials that generate high temperatures when current flows. - In addition, it is explained that ‘simple insulators and electrical connection parts combined are classified under this heading.’ ○ This application product corresponds to a heat resistance material used as a refrigerator defrost heater designed to generate heat when power is applied, so it is classified as No. 8516.80-0000 in accordance with General Rules No. 1 and 6 on the interpretation of the tariff table.
2216 | 8529 | 35 inch TFTLCD MODULE KD35T085A | ㅇ A display that transmits a signal from the black box with a TFT-LCD MODULE mounted on the vehicle black box -320rgb × 480 pixels, 48.96 (h) × 73.44 (V) ㎜ Area ㅇ Main components and functions -FPC-B connector: Connection terminal for connecting with the black box body -LCD Pannel: Use to play and implement input video -TSP MODULE: Touch panel used for the operation and confirmation of the black box <Application goods> | ㅇ Tariff Schedule No. 9013 stipulates the classification of “liquid crystal devices (excluding those constituting goods more specifically specified in other headings)”, so it is necessary to first review whether these goods are classified in other headings. ㅇ The black box equipped with this product is a product whose main function is to record images in preparation for unexpected situations such as collisions while driving the vehicle, and is classified as a video camera recorder under No. 8525. - Part 16, Note 2, Item B of the Tariff Schedule states, “Parts of a machine that are dedicated or mainly used for a specific machine or several types of machines classified under the same heading (including machines of heading 8479 or 8543) belong to that machine.” It is stipulated that “classified under no. ㅇ This product is installed in a black box after import and is used to output images, data, and other materials. Since it is outside the scope of visual signal devices, which are simply products used for signal purposes, it cannot be classified under No. 8531. doesn't exist ㅇ Tariff Schedule No. 8529 classifies “parts (limited to those dedicated to or mainly used in goods listed in headings 8525 to 8528).” - The explanatory note for the same issue explains, “In accordance with the general provisions on classification of parts (see General Explanation in Part 16), this item includes parts of all four devices.” ㅇ Therefore, this product is a product that is mounted on a black box and used to output images, data, and other materials, and is a part exclusively or mainly used for video camera recorders classified in No. 8525, so it is General Rule No. 1 on the interpretation of the tariff schedule. and 6, classified in subheading 8529.90-9990.
2217 | 8536 | ○ ABS POWER PIN 63MGH80 | ○ Goods: A part of the vehicle (preventing the wheel lock-up phenomenon by preventing the vehicle's wheel locking phenomenon)Controlled by computer) External power / signal connection function for operation (Terminal) | ○ In Part 16, Note 2, Item A of the Tariff Schedule, “Any specific heading of Chapter 84 or 85 (No. 8409, 8431, 8448, 8466, 8473, 8487, 8503, It stipulates, “Parts that are goods included in headings 8522, 8529, 8538, and 8548 are excluded, respectively, and are classified under the corresponding heading.” ○ Tariff Schedule No. 8536 states, “Devices for switching, protecting and connecting electric circuits [e.g. switches, relays, fuses, surge suppressors, plugs, sockets, lamp holders and other connectors and connections] (voltage is 1,000 volts) It is limited to the following) and connectors for optical fibers, optical fiber bundles, and cables.” ○ Explanation of the same issue (Ⅲ) Equipment for connecting electrical circuits (B) Other connectors, terminals, terminal strips, etc.: “This includes small rectangular insulating materials with electrical connectors, terminals made of metal parts made to receive conductors, and “Contains small metal parts (spade terminals, crocodile clubs, etc.) designed to be attached to the ends of electrical wiring to facilitate electrical connections.” ○ This product is a part of vehicle ABS and is a device for connecting an electric circuit that functions as an external power/signal connection (TERMINAL) for ECU operation, so it is subject to HSK No. 8536.90-9090 in accordance with General Rules No. 1 and 6 on the interpretation of the tariff table. Classified by number.
2218 | 8536 | ○ ABS POWER PIN 28MGH80 | ○ Gogs: External power / signal connection function for operation of ECUs (control of machines such as engine, transmission, steering device, etc.) as part of a vehicle ABS product (control). | ○ In Part 16, Note 2, Item A of the Tariff Schedule, “Any specific heading of Chapter 84 or 85 (No. 8409, 8431, 8448, 8466, 8473, 8487, 8503, It stipulates, “Parts that are goods included in headings 8522, 8529, 8538, and 8548 are excluded, respectively, and are classified under the corresponding heading.” ○ Tariff Schedule No. 8536 states, “Devices for switching, protecting and connecting electric circuits [e.g. switches, relays, fuses, surge suppressors, plugs, sockets, lamp holders and other connectors and connections] (voltage is 1,000 volts) It is limited to the following) and connectors for optical fibers, optical fiber bundles, and cables.” ○ Explanation of the same issue (Ⅲ) Equipment for connecting electrical circuits (B) Other connectors, terminals, terminal strips, etc.: “This includes small rectangular insulating materials with electrical connectors, terminals made of metal parts made to receive conductors, and “Contains small metal parts (spade terminals, crocodile clubs, etc.) designed to be attached to the ends of electrical wiring to facilitate electrical connections.” ○ This product is a part of vehicle ABS and is a device for connecting an electric circuit that functions as an external power/signal connection (TERMINAL) for ECU operation, so it is subject to HSK No. 8536.90-9090 in accordance with General Rules No. 1 and 6 on the interpretation of the tariff table. Classified by number.
2219 | 8536 | ○ ESC MOTOR PINMGH80 | ○ Goods: ESC for vehicles (automatically controls the wheel of the wheel and the angle of the car body through the sensor mounted on the four wheels of the vehicle in case of an emergency). | ○ In Part 16, Note 2, Item A of the Tariff Schedule, “Any specific heading of Chapter 84 or 85 (No. 8409, 8431, 8448, 8466, 8473, 8487, 8503, It stipulates, “Parts that are goods included in headings 8522, 8529, 8538, and 8548 are excluded, respectively, and are classified under the corresponding heading.” ○ Tariff Schedule No. 8536 states, “Devices for switching, protecting and connecting electric circuits [e.g. switches, relays, fuses, surge suppressors, plugs, sockets, lamp holders and other connectors and connections] (voltage is 1,000 volts) It is limited to the following) and connectors for optical fibers, optical fiber bundles, and cables.” ○ Explanation of the same issue (Ⅲ) Equipment for connecting electrical circuits (B) Other connectors, terminals, terminal strips, etc.: “This includes small rectangular insulating materials with electrical connectors, terminals made of metal parts made to receive conductors, and “Contains small metal parts (spade terminals, crocodile clubs, etc.) designed to be attached to the ends of electrical wiring to facilitate electrical connections.” ○ This product is a part of the vehicle ESC and is a device for connecting an electric circuit that functions as an external power/signal connection (TERMINAL) for motor operation, so it is subject to HSK No. 8536.90-9090 in accordance with General Rules No. 1 and 6 on the interpretation of the tariff table. Classified by number.
2220 | 8536 | ○ POWER PIN 28MGH80 | ○ Goods: A part of the vehicle ESC (automatically controls the angle of the body and the body through the sensor mounted on the wheel when the emergency occurs) and controls the machine such as an ECU (vehicle engine, transmission, steering device, etc.) External power / signal connection function for operation (Terminal) | ○ In Part 16, Note 2, Item A of the Tariff Schedule, “Any specific heading of Chapter 84 or 85 (No. 8409, 8431, 8448, 8466, 8473, 8487, 8503, It stipulates, “Parts that are goods included in headings 8522, 8529, 8538, and 8548 are excluded, respectively, and are classified under the corresponding heading.” ○ Tariff Schedule No. 8536 states, “Devices for switching, protecting and connecting electric circuits [e.g. switches, relays, fuses, surge suppressors, plugs, sockets, lamp holders and other connectors and connections] (voltage is 1,000 volts) It is limited to the following) and connectors for optical fibers, optical fiber bundles, and cables.” ○ Explanation of the same issue (Ⅲ) Equipment for connecting electrical circuits (B) Other connectors, terminals, terminal strips, etc.: “This includes small rectangular insulating materials with electrical connectors, terminals made of metal parts made to receive conductors, and “Contains small metal parts (spade terminals, crocodile clubs, etc.) designed to be attached to the ends of electrical wiring to facilitate electrical connections.” ○ This product is a part of the vehicle ESC and is a device for connecting an electric circuit that functions as an external power/signal connection (TERMINAL) for ECU operation, so it is subject to HSK No. 8536.90-9090 in accordance with General Rules No. 1 and 6 on the interpretation of the tariff table. Classified by number.
2221 | 8536 | ○ ABS MOTOR PINMGH80 | ○ Goods: A part of the vehicle ABS product as an external power / signal connection function for MOTOR operation (Terminal) | ○ In Part 16, Note 2, Item A of the Tariff Schedule, “Any specific heading of Chapter 84 or 85 (No. 8409, 8431, 8448, 8466, 8473, 8487, 8503, It stipulates, “Parts that are goods included in headings 8522, 8529, 8538, and 8548 are excluded, respectively, and are classified under the corresponding heading.” ○ Tariff Schedule No. 8536 states, “Devices for switching, protecting and connecting electric circuits [e.g. switches, relays, fuses, surge suppressors, plugs, sockets, lamp holders and other connectors and connections] (voltage is 1,000 volts) It is limited to the following) and connectors for optical fibers, optical fiber bundles, and cables.” ○ Explanation of the same issue (Ⅲ) Equipment for connecting electrical circuits (B) Other connectors, terminals, terminal strips, etc.: “This includes small rectangular insulating materials with electrical connectors, terminals made of metal parts made to receive conductors, and “Contains small metal parts (spade terminals, crocodile clubs, etc.) designed to be attached to the ends of electrical wiring to facilitate electrical connections.” ○ This product is a part of vehicle ABS and is a device for connecting an electric circuit that functions as an external power/signal connection (TERMINAL) for motor operation, so it is subject to HSK No. 8536.90-9010 in accordance with General Rules No. 1 and 6 on the interpretation of the tariff table. Classified by number.
2222 | 8536 | ○ POWER PIN 63MGH80 | ○ Goods: A part of the vehicle ESC (automatically controls the wheel of the wheel and the angle of the car body through the sensor mounted on the four wheels of the vehicle in case of an emergency).Control the device by computer) External power / signal connection function for operation (Terminal) | ○ In Part 16, Note 2, Item A of the Tariff Schedule, “Any specific heading of Chapter 84 or 85 (No. 8409, 8431, 8448, 8466, 8473, 8487, 8503, It stipulates, “Parts that are goods included in headings 8522, 8529, 8538, and 8548 are excluded, respectively, and are classified under the corresponding heading.” ○ Tariff Schedule No. 8536 states, “Devices for switching, protecting and connecting electric circuits [e.g. switches, relays, fuses, surge suppressors, plugs, sockets, lamp holders and other connectors and connections] (voltage is 1,000 volts) It is limited to the following) and connectors for optical fibers, optical fiber bundles, and cables.” ○ Explanation of the same issue (Ⅲ) Equipment for connecting electrical circuits (B) Other connectors, terminals, terminal strips, etc.: “This includes small rectangular insulating materials with electrical connectors, terminals made of metal parts made to receive conductors, and “Contains small metal parts (spade terminals, crocodile clubs, etc.) designed to be attached to the ends of electrical wiring to facilitate electrical connections.” ○ This product is a part of the vehicle ESC and is a device for connecting an electric circuit that functions as an external power/signal connection (TERMINAL) for ECU operation, so it is subject to HSK No. 8536.90-9090 in accordance with General Rules No. 1 and 6 on the interpretation of the tariff table. Classified by number.
2223 | 8504 | ○ LOWER CASEMGH80 | ○ It is a case for coil protection of magnetic field formation for HCU value operation with parts of vehicle ESC and ABS. ○ Principle of operating: COIL ASS'Y, which winds up copper lines on plastic bobbin inside, is settled and magnetic fields are induced when electric approval.Depending on whether the magnetic field is formed, the HCU value located between the coil ass, which is located between the coil ass, can be opened and closed. | ○ Part 16, Note 2, Item B of the Tariff Schedule states, “Other parts that are dedicated to or mainly used in a specific machine or several types of machines classified under the same heading (including machines in heading 8479 or 8543) are not included in the list of parts to which the machine belongs. It is stipulated that, depending on the number or case, it is classified as No. 8409...(omitted)...No. 8538.” ○ The terms in Tariff Schedule No. 8504 are classified as “transformers, stationary converters (e.g. rectifiers) and inductors,” and subheading 8504.50 includes “other inductors.” - Regarding the “inductor” in the commentary of the same issue, “It is mainly composed of a single coil, and when inserted into an alternating current circuit, it restricts or blocks the flow of alternating current according to magnetic induction. “It ranges from small chokes used in wireless circuits and instruments to large coils installed in concrete and used in power circuits (e.g. to limit the flow of current in short circuits),” the explanation explains. - In accordance with the general provisions on classification of parts (see General Explanation of Part 16), parts of goods of this heading are also classified in this heading.” ○ This product is a part of vehicle ESC and ABS, and is a coil protection case for forming a magnetic field for HCU valve operation, so it is classified as HSK No. 8504.90-9000 in accordance with General Rules No. 1 and No. 6 on the interpretation of the tariff table.
2224 | 8536 | ○ SIGNAL PIN MGH80 | ○ Gogs of goods: ESC for vehicles (automatically controls the angle of slipping and body turning through the sensor mounted on the wheel in the event of an emergency), ABS (Lock Up (LOCK)-Up) External power / signal connection function for operation of ECU (engine, transmission, steering device, etc.) as a part of a part of the phenomenon (prevention) | ○ In Part 16, Note 2, Item A of the Tariff Schedule, “Any specific heading of Chapter 84 or 85 (No. 8409, 8431, 8448, 8466, 8473, 8487, 8503, It stipulates, “Parts that are goods included in headings 8522, 8529, 8538, and 8548 are excluded, respectively, and are classified under the corresponding heading.” ○ Tariff Schedule No. 8536 states, “Devices for switching, protecting and connecting electric circuits [e.g. switches, relays, fuses, surge suppressors, plugs, sockets, lamp holders and other connectors and connections] (voltage is 1,000 volts) It is limited to the following) and connectors for optical fibers, optical fiber bundles, and cables.” ○ Explanation of the same issue (Ⅲ) Equipment for connecting electrical circuits (B) Other connectors, terminals, terminal strips, etc.: “This includes small rectangular insulating materials with electrical connectors, terminals made of metal parts made to receive conductors, and “Contains small metal parts (spade terminals, crocodile clubs, etc.) designed to be attached to the ends of electrical wiring to facilitate electrical connections.” ○ This product is a part of vehicle ESC and ABS, and is a device for connecting an electric circuit that functions as an external power/signal connection (TERMINAL) for ECU operation, so it is subject to HSK No. 8536.90 in accordance with General Rules No. 1 and 6 on the interpretation of the tariff table. -Classified as No. 9090.
2225 | 8504 | ○ UPPER CASEMGH80 | ○ It is a case for coil protection of magnetic field formation for HCU value operation with parts of vehicle ESC and ABS. ○ Principle of operating: COIL ASS'Y, which winds up copper lines on plastic bobbin inside, is settled and magnetic fields are induced when electric approval.Depending on whether the magnetic field is formed, the HCU value located between the coil ass, which is located between the coil ass, can be opened and closed. | ○ Part 16, Note 2, Item B of the Tariff Schedule states, “Other parts that are dedicated to or mainly used in a specific machine or several types of machines classified under the same heading (including machines in heading 8479 or 8543) are not included in the list of parts to which the machine belongs. It is stipulated that, depending on the number or case, it is classified as No. 8409...(omitted)...No. 8538.” ○ The terms in Tariff Schedule No. 8504 are classified as “transformers, stationary converters (e.g. rectifiers) and inductors,” and subheading 8504.50 includes “other inductors.” - Regarding the “inductor” in the commentary of the same issue, “It is mainly composed of a single coil, and when inserted into an alternating current circuit, it restricts or blocks the flow of alternating current according to magnetic induction. “It ranges from small chokes used in wireless circuits and instruments to large coils installed in concrete and used in power circuits (e.g. to limit the flow of current in short circuits),” the explanation explains. - In accordance with the general provisions on classification of parts (see General Explanation of Part 16), parts of goods of this heading are also classified in this heading.” ○ This product is a part of vehicle ESC and ABS, and is a coil protection case for forming a magnetic field for HCU valve operation, so it is classified as HSK No. 8504.90-9000 in accordance with General Rules No. 1 and No. 6 on the interpretation of the tariff table.
2226 | 8504 | CORE BUNDLE | ○ The items of goods -The goods that make up the shunt reactor*and perform a path function that enables the flow of magnetic flux as a leg core inside. * SHUNT REACTOR: In the ultra -high pressure system, the voltage of the waterpaper rises higher than the transmission stage during the high -pressure system.In addition, due to the increase in the system, the increase in the cable, and the expansion of demand between the day and night, the end voltage can occur due to the current current current current.To prevent this, it is used in parallel with the system, and the GAP is placed on the iron LEG side to adjust the reactance ** (Source: Applicant presentation material) ** Reactance: In the AC circuit, the resistance is represented by impedance (z).The elements of this impedance are resistance (R) and reactance (x), and the unit uses ohm (Ω).Reactance also plays a role in interfering with the flow of current, such as resistance, but only in exchange, and the phase of the connected voltage and the flowing current is different.The reactance by the inductor is called a Judo -reactance, and the reactance by the capacitor is called a capacity reactance. (Source: Doosan Encyclopedia) ○ Structure and form Item in the form of a cylindrical type made of layers and layers in a cylindrical type that is stacked in a vertical form of electric steel sheet. | ㅇ In Part 16, Note 2, Item (b) of the Tariff Schedule, “Other parts that are dedicated to or mainly used in a specific machine or several types of machines classified under the same heading (including machines in heading 8479 or 8543) are not permitted by the machine.” The number it belongs to… (syncopation)… It is stipulated that “classified as.” ㅇ In Tariff Schedule No. 8504, “transformers, stationary converters (e.g. rectifiers) and inductors” are classified, and in subheading 8504.90, “parts” are further classified. - The explanatory note for the same issue states that it consists of the following groups: (Ⅰ) electrical transformers, (Ⅱ) electrical static converters, and (Ⅲ) inductors, and “General provisions on classification of parts (see General Explanation in Part 16)” ), parts of goods of this heading are also classified in this heading.” ㅇ Therefore, the goods in question are parts constituting a shunt reactor that can be classified in heading 8504, and are classified in heading 8504.90-9000 in accordance with the provisions of General Rules No. 1 and 6 on the interpretation of the tariff schedule.
2227 | 8512 | REFLECTOR LHD UNDER | ㅇ It is a product that fixes and supports the headlamps with a rear reflector within the vehicle headlamp and reflects the light of the headlamp to increase the night driving safety. -Material: magnesium alloy <Application goods> | ㅇ Tariff Schedule No. 8512 includes “electrical lighting or signaling equipment (excluding goods of heading 8539), windscreen wipers, defroster, demister (limited to bicycles or automobiles). )” is classified and - The explanatory note for the same issue explains, “This heading includes electrical equipment for lighting or signaling purposes specially manufactured for bicycles or automobiles.” - Also “(3) Headlamps of all kinds, including: Lamps equipped with photosensitive or tilting devices; diffusion lamp; weightless lamp; spotlight; ” exemplifies ㅇ This product is a rear reflector that builds and supports a vehicle headlamp and reflects the light of the headlamp. It is considered a “part of an electric lighting device for a vehicle” and is classified under No. 8512.90-6 in accordance with General Rules No. 1 and 6 on the interpretation of the Tariff Schedule. Classified in No. 0000
2228 | 8512 | REFLECTOR RHD UNDER | ㅇ It is a product that fixes and supports the headlamps with a rear reflector within the vehicle headlamp and reflects the light of the headlamp to increase the night driving safety. -Material: magnesium alloy <Application goods> | ㅇ Tariff Schedule No. 8512 includes “electrical lighting or signaling equipment (excluding goods of heading 8539), windscreen wipers, defroster, demister (limited to bicycles or automobiles). )” is classified and - The explanatory note for the same issue explains, “This heading includes electrical equipment for lighting or signaling purposes specially manufactured for bicycles or automobiles.” - Also “(3) Headlamps of all kinds, including: Lamps equipped with photosensitive or tilting devices; diffusion lamp; weightless lamp; spotlight; ” exemplifies ㅇ This product is a rear reflector that builds and supports a vehicle headlamp and reflects the light of the headlamp. It is considered a “part of an electric lighting device for a vehicle” and is classified under No. 8512.90-6 in accordance with General Rules No. 1 and 6 on the interpretation of the Tariff Schedule. Classified in No. 0000
2229 | 8512 | REFLECTOR LHD UPPER | ㅇ It is a product that fixes and supports the headlamps with a rear reflector within the vehicle headlamp and reflects the light of the headlamp to increase the night driving safety. -Material: magnesium alloy <Application goods> | ㅇ Tariff Schedule No. 8512 includes “electrical lighting or signaling equipment (excluding goods of heading 8539), windscreen wipers, defroster, demister (limited to bicycles or automobiles). )” is classified and - The explanatory note for the same issue explains, “This heading includes electrical equipment for lighting or signaling purposes specially manufactured for bicycles or automobiles.” - Also “(3) Headlamps of all kinds, including: Lamps equipped with photosensitive or tilting devices; diffusion lamp; weightless lamp; spotlight; ” exemplifies ㅇ This product is a rear reflector that builds and supports a vehicle headlamp and reflects the light of the headlamp. It is considered a “part of an electric lighting device for a vehicle” and is classified under No. 8512.90-6 in accordance with General Rules No. 1 and 6 on the interpretation of the Tariff Schedule. Classified in No. 0000
2230 | 8512 | REFLECTOR RHD UPPER | ㅇ It is a product that fixes and supports the headlamps with a rear reflector within the vehicle headlamp and reflects the light of the headlamp to increase the night driving safety. -Material: magnesium alloy <Application goods> | ㅇ Tariff Schedule No. 8512 includes “electrical lighting or signaling equipment (excluding goods of heading 8539), windscreen wipers, defroster, demister (limited to bicycles or automobiles). )” is classified and - The explanatory note for the same issue explains, “This heading includes electrical equipment for lighting or signaling purposes specially manufactured for bicycles or automobiles.” - Also “(3) Headlamps of all kinds, including: Lamps equipped with photosensitive or tilting devices; diffusion lamp; weightless lamp; spotlight; ” exemplifies ㅇ This product is a rear reflector that builds and supports a vehicle headlamp and reflects the light of the headlamp. It is considered a “part of an electric lighting device for a vehicle” and is classified under No. 8512.90-6 in accordance with General Rules No. 1 and 6 on the interpretation of the Tariff Schedule. Classified in No. 0000
2231 | 8542 | POSITION SENSOR IC AS5247 | ○ Item in the form of a cuber shape molded with one pack and one pack on the upper and lower layers of the same circuit composed of 4 Hall Sensor and Logic IC on the silicone DIE (Application items front and rear photos and X-ray images) (Application goods stacking structure) -A hole effect sensor IC using CMOS technology, the hole sensor is a magnetic field in a vertical direction on the chip, generating a voltage, and the vector value of the angle and magnetic field is calculated. ○ This item is a rotary position sensor that works with an angle measurement function in the range of 360 degrees, mainly designed for vehicle motors and position control related positions, and is designed for the BLDC (Brushless DC) motor.Electronic Power Steering) | ㅇ In Note 9, Item B of Chapter 85 of the Tariff Schedule, “electronic integrated circuit” refers to the following goods. 1) Monolithic integrated circuit: Circuit elements (diode, transistor, resistor, capacitor, inductance, etc.) are made of a single semiconductor material or compound semiconductor material (e.g. doped silicon, gallium arsenide (e.g., doped silicon, gallium arsenide, etc.) gallium arsenid, silicon germanium, indium phosphide] is integrated as a lump inside or on the surface, and is a circuit that is combined inseparably... omitted... 3) Composite structure chip integrated circuit: It refers to an integrated circuit consisting of a chip with a complex structure consisting of two or more monolithic integrated circuits that are inseparably combined according to each intention and purpose. It does not matter whether it is equipped with one or more insulating boards and a leadframe, but it excludes those equipped with other active or passive circuit elements. ... omitted hereinafter...’, ㅇ Tariff Schedule No. 8542 stipulates ‘electronic integrated circuits’. - In the commentary of the same issue, ‘An electronic integrated circuit is a microminiaturized device that combines passive elements or components with active elements or active components at high density, and is considered as a single unit. However, electronic circuits consisting only of passive elements are excluded from this heading. ... omitted ... Electronic integrated circuits include memory [e.g. DRAMS, SRAMs, PROMS, EPROMS, EEPROMS, microcontroller, control circuit, logic circuit, gate arrays, interface circuit, etc. ‘Electronic integrated circuits include the following:’ “(III) Multichip integrated circuits are made by inseparably connecting two or more monolithic integrated circuits, whether on one or more insulating materials or on leadframes. It does not matter whether there are any, but there must be no other active or passive circuit elements. The general form of the composite structure chip integrated circuit is as follows. - Two or more monolithic integrated circuits stacked side by side, two or more monolithic integrated circuits stacked on top of each other, and three or more monolithic integrated circuits. Mixture – These monolithic integrated circuits are combined and connected into a single body and can be packaged by encapsulation or other methods. They must be inseparably combined for any purpose.” ㅇ This product is packaged by stacking two monolithic integrated circuits made through a semiconductor process on a silicon die using the CMOS method, inseparably, up and down, wire bonding them on a lead frame, and then molding them. General Rule No. 1 on Interpretation of Tariff Schedule and classified in HSK 8542.39-3000 according to subheading 6.
2232 | 8543 | MODULE ASMSERIAL DATA GATEWAY13512359 CENTRAL GATEWAY MODULE | ○ This item is installed inside the vehicle to solve the problem of increasing the CAN message as the control device increases in the vehicle, and the role of delivering and receiving CAN messages between modules in the vehicle and blocking an inappropriate signal by blocking and receiving the CAN message in the vehicle isA function that prevents control -Can messages such as engine control module (ECM), body control module (BCM), automation control module, air conditioner module, etc.It plays a role in preventing vehicle hacking and random control through the infotainment system (USB, radio, etc.) (Application goods) (Location in the vehicle) | ○ In Note 2 of Part 17 of the Tariff Schedule, the provisions on “parts” or “parts and accessories” include ‘F. It stipulates that ‘goods of ‘electrical equipment (Chapter 85)’ shall not be applied regardless of whether they are used for goods of this Part.” ○ Tariff Schedule No. 8543 stipulates ‘other electrical equipment (limited to those that are not separately classified in this Chapter and have their own functions).’ - In the Explanatory Note to the same heading, “This heading does not fall under any other heading of this Chapter, is not particularly classified in any other heading of the Classification Schedule, and is not excluded by application of Part 16 or the Legal Note of this Chapter.” Includes all electrical equipment. ...omitted... Electrical equipment falling under this heading must have a unique function. The provisions of the commentary to No. 8479 regarding machinery with unique functions also apply to the equipment of this heading.” - In the commentary to Tariff Schedule No. 8479, ‘In the application of this subparagraph, the following are considered to have “unique functions.” (A) A machine (whether or not fitted with an electric motor or other driving device) whose functions can be performed separately or independently from any other machine or device; (B) Attached to or more complex with another machine or device; A machine that has the following functions as a machine whose functions can be performed only when combined with a machine (i) independent of the functions performed by the machine or device to which it is attached or the complex machine to which it is coupled; (ii) Such functions do not function as an essential part of the operation of such machines, devices or complex machines. ○ Since the product in question is an electrical device that is installed in a vehicle and has a unique function of transmitting CAN messages exchanged between modules in the vehicle and preventing arbitrary control of the vehicle, it is subject to General Rules No. 1 and 6 on the interpretation of the Tariff Schedule. Classified under No. 8543.70-9090 according to
2233 | 8536 | For printed circuits sockets TF0840S05SH | ○ The items of goods -There is 40 contents of the same alloy material on the case of plastic material, and a metal contact that can be connected by soldering on the PCB substrate on the rear -LCD, AVN, laptops, and mobile products, etc. are mounted on the printed circuit board (PCB) to access the Flat Flexible Connector (FFC) to connect for data and electrical access (socket) | ㅇ In Part 16, Note 2, Item (a) of the Tariff Schedule, “Any specific heading of Chapter 84 or 85 (No. 8409, 8431, 8448, 8466, 8473, 8487, or 8503) ㆍParts that are goods included in Nos. 8522, 8529, 8538, and 8548 are excluded) are classified under the respective headings.” ㅇ Tariff Schedule No. 8536 states: “Equipments for switching, protecting, and connecting electric circuits (e.g., switches, relays, fuses, surge suppressors, plugs, sockets, lamp holders and other connectors and connections) (voltage of 1,000 volts or less) classified as “connectors for optical fibers, optical fiber bundles or cables” - In the Explanatory Note to the same issue, in the group “(Ⅲ) Appliances for connecting electric circuits”, it is stated that “This appliance is used to connect different parts of an electric circuit together,” and that movable conductors or appliances are normally fixed. Illustrative of “(1) Plugs and sockets,” used to connect to equipment. ㅇ Therefore, this product is a device for connecting an electric circuit designed and manufactured to be mounted on a PCB and corresponds to a socket for a printed circuit. Therefore, it is subject to No. 8536.69-1000 in accordance with General Rules No. 1 and 6 on the interpretation of the Tariff Schedule. sorted
2234 | 8523 | SSD CASE PM1633a 2PCB SSDSolid State Drive TOPBTM CASE LA6100209APM1633a 2PCB TOP LA6100210APM1633a 2PCB BTM PRCHNA | ㅇ SOLID State Drive (SSD), which combines this product on the server, is equipped with an aluminum alloy external case (TOP 69.85x100.2x14.80mm, BTM 69.45x97.20x5.50mm) -SSD controller, NAND flash memory, DRAM, etc. ㅇ Picture of goods [Top/BOTTOM Application Goods] [Inside the Applicant | ㅇ In Note 4 (a) of Chapter 85 of the Tariff Schedule, “In heading 8523, ‘solid-state non-volatile storage device (e.g. “flash memory card” or “flash electronic memory card”)’ means one or more devices on a printed circuit board. It refers to a storage device that consists of more integrated circuit type flash memory (e.g. flash EPROM) in the same housing and has a socket for connection. “These products may be equipped with integrated circuit-type controllers and passive individual components such as capacitors and resistors.” ㅇ In Part 16, Note 2, Item (b) of the Tariff Schedule, “Other parts that are dedicated to or mainly used in a specific machine or several types of machines classified under the same heading (including machines in heading 8479 or 8543) are not permitted by the machine.” The number it belongs to… (syncopation)… It is stipulated that “classified as.” ㅇ Tariff Schedule No. 8523 classifies “solid-state non-volatile storage devices,” and subheading 8523.5 further classifies “semiconductor media.” - In the explanatory note for the same issue, it is explained that “This heading includes various forms of media for recording sound or other phenomena (numeric data, text, video or other visual data, software), regardless of whether they are recorded or not.” has exist ㅇ Therefore, since this product is a case of SSD (Solid State Drive), which plays a role in alleviating the heat of the module and protecting it from external shocks, it is subject to General Rule No. 1 on the interpretation of the tariff table (Part 16, Note 2, B, Chapter 85, Subject) Classified under subparagraph 8523.51-1000 according to subparagraphs 4 (a) and 6.
2235 | 8523 | SSD CASE 750EVO SSDSolid State Drive TOPBTM CASE LA6100220A750EVO SSD TOP LA6100221A750EVO SSD BTM PRCHNA | ㅇ ㅇ External case of aluminum alloy materials (TOP 69.85x100.2x6.70mm, BTM 69.55x99.90x4.30mm), which is standardized so that SSD (SOLID State Drive), which is combined with this product, can be mounted on the server. -SSD controller, NAND flash memory, DRAM, etc. ㅇ Picture of goods [Top/BOTTOM Application Goods] [Inside the Applicant | ㅇ In Note 4 (a) of Chapter 85 of the Tariff Schedule, “In heading 8523, ‘solid-state non-volatile storage device (e.g. “flash memory card” or “flash electronic memory card”)’ means one or more devices on a printed circuit board. It refers to a storage device that consists of more integrated circuit type flash memory (e.g. flash EPROM) in the same housing and has a socket for connection. “These products may be equipped with integrated circuit-type controllers and passive individual components such as capacitors and resistors.” ㅇ In Part 16, Note 2, Item (b) of the Tariff Schedule, “Other parts that are dedicated to or mainly used in a specific machine or several types of machines classified under the same heading (including machines in heading 8479 or 8543) are not permitted by the machine.” The number it belongs to… (syncopation)… It is stipulated that “classified as.” ㅇ Tariff Schedule No. 8523 classifies “solid-state non-volatile storage devices,” and subheading 8523.5 further classifies “semiconductor media.” - In the explanatory note for the same issue, it is explained that “This heading includes various forms of media for recording sound or other phenomena (numeric data, text, video or other visual data, software), regardless of whether they are recorded or not.” has exist ㅇ Therefore, since this product is a case of SSD (Solid State Drive), which plays a role in alleviating the heat of the module and protecting it from external shocks, it is subject to General Rule No. 1 on the interpretation of the tariff table (Part 16, Note 2, B, Chapter 85, Subject) Classified under subparagraph 8523.51-1000 according to subparagraphs 4 (a) and 6.
2236 | 8534 | P DH CONTACTAHLS SENSOR 9596117 | ㅇ It is a contact sensor used in the Active Hood Lift System (AHLS). ㅇ Manufacturing process procedure -PET fabric cutting → heat treatment → circuit printing → drying → drying → UV print → UV curing → dot print → drying → film → upper film assembly → contact terminal compression ㅇ Component (material) and function -Upper sheet (polyester): circuit printing -SPACER (Polyester & Adhesive): Upper & Lower Sheet adhesive -Lower Sheet (Polyester): Circuit printing -Electric Circuit (Silver): Switch ON/OFF -Circuit Protection (CARBON): Electric Circuit Prevention Prevention <Application goods> <mounting location> | ㅇ In Note 6 to Chapter 85 of the Tariff Schedule Commentary, “In heading 8534, ‘printed circuit’ refers to conductor elements, connectors, or devices using printing platemaking technology (e.g., embossing, plating, etching) or film circuit technology. It refers to a circuit made by forming external printed components (e.g. inductance, resistor, capacitor) on an insulating substrate. … (syncopation)… However, it is stipulated that “printed circuits may have non-printed connection elements attached.” ㅇ In Tariff Schedule No. 8534, “printed circuits” are classified. - From the commentary in the same issue, “Any basic circuit or ‘blank’ circuit consists solely of printed conductor elements, usually in the form of thin, identical strips or wafers (sometimes equipped with connecting terminals or contact devices). … (syncopation)… “Some printed circuits have holes for mounting mechanical elements or connecting electrical components made without printing technology, and some have non-printed connection parts.” ㅇ This product corresponds to a printed circuit with wiring, switches (dot printing), etc. printed on strip-shaped PET film, so it is classified under No. 8534.00-2000 in accordance with General Rules No. 1 and No. 6 on the interpretation of the tariff schedule.
2237 | 8537 | Other electric control Lighting Controller RT260F20 UK | ○ The items of goods -Functions to control the lighting of LED lights used in inspection equipment by connected to the lighting system in the industrial automation inspection system and control the working time with the brightness of the light by the current control method and the ON/OFF ○ Principles of components and operation -Actor power output unit: output terminal for applying power of other products through the controller -Power insertion part of the controller: DC power (12/24V) input terminal for the controller operation -Spirion LCD Display: Pluse Width, Delay Time, etc. -Setting Operation Switch: Operation button for changing numerical values -External trigger input: Input terminal for receiving external input -LED connection: output terminal according to the input numerical value (for LED lighting control) -Operation principle: As an external trigger (Event: Sensor, etc.) input, a controller for a strobe use for simultaneous images with industrial cameras through synchronization.Brightness) The lights are turned on for a short time to make the image look video video. -An items | ㅇ Tariff Schedule No. 8537 stipulates that “boards, panels, consoles, desks, cabinets and other foundations for electrical control or distribution (limited to those equipped with two or more devices of Heading 8535 or 8536, and devices of Chapter 90) and those combined with numerical control devices, excluding exchange devices of No. 8517)” are classified, - In the explanatory note of the same issue, “These are devices that are assembled on a board, panel, console, etc., with the devices mentioned in the previous two items (e.g., switches and fuses), or mounted in a cabinet, desk, etc. These are also usually equipped with instruments, and sometimes with auxiliary devices, such as transformers, valves, voltage regulators, rheostats, lighting networks, etc. Articles of this heading simply have two or three switches. · From small switchgear equipped only with fuses, etc. (e.g. for lighting equipment) to complex structures for use in machine tools, rolling mills, power plants, radio stations, etc., containing assemblies of several articles enumerated in the main text of this heading. “It ranges from the control panel to the control panel.” ㅇ This product does not have a programmable memory device for storing instructions to perform special functions (e.g. logical, sequential, temporal control, calculation, arithmetic), and is used for industrial automated inspection systems. It corresponds to a control panel with a voltage of 1,000V or less that is connected to the lighting system and performs the brightness (light quantity) and ON/OFF control function of LED lighting by current control. In accordance with General Rules No. 1 and 6 on the interpretation of the Tariff Table, No. 8537.10- Classified in No. 2090
2238 | 8516 | Thermostat Heater | ○ This item is mounted in Thermostat and artificially supplies the heat source to Thermostat's filling liquid. (Application goods) (Rescue map) | ㅇ Note 2 of Part 16 of the Tariff Schedule provides that ‘parts of machinery (excluding parts of goods of headings 8484, 8544, 8545, 8546 and 8547) are subject to notes 1 and 84 of this Part. Except as provided in Note 1 to Chapter 85 and Note 1 to Chapter 85, they are classified in accordance with the following provisions. go. Any specific heading of Chapter 84 or 85 (No. 8409, 8431, 8448, 8466, 8473, 8487, 8503, 8522, 8529, or 8538) ㆍParts that are goods included in (excluding No. 8548) shall be classified under the corresponding heading, respectively. ㅇ Tariff Schedule No. 8516 refers to 'electrical instantaneous and storage type water heaters and immersion heaters, heating devices and soil heaters, electric heating devices, hand dryers, electric irons, other household heating devices, and heating resistors (No. 8545). 'excluding those)' - In the same issue's commentary (F) Electric heating resistors, “Except for carbon heating resistors (No. 8545), all heating resistors are classified in this heading regardless of the classification of the equipment using them. Resistors for heat transfer are composed of bars and plates made of special materials that generate high temperatures when current flows, or wires of a certain length (usually in the shape of a coil). “A variety of materials (special alloys, silicon carbide-based composites, etc.) are used for this material.” ㅇ This product is a resistor for electric heating that is installed in a thermostat and plays the role of artificially supplying a heat source to the filling liquid of the thermostat, so it is classified under HSK No. 8516.80-0000 in accordance with General Rules No. 1 and No. 6 on the interpretation of the tariff table.
2239 | 8543 | Hicare Smart Hub HH800 | ㅇ Connect the measurement value by connecting to various biometric measuring devices with Bluetooth or USB, and select the biometric data data by referring to the protocol of various measuring devices, and then convert it into a number or character format to pass it to the tabletDocking Station -There is no self -biological information measurement function ㅇ Main components and functions -Main chipset (Cortex-A9): RISC processor designed to use low power and is widely used for embedded devices UART (Universal Asynchronous Receiver/Transmitter) -Switching Regulator: A voltage converter that precisely adjusts the voltage by adjusting the amount of pulses flowing through the output terminal -Audio Codec: In charge of compressing and disabling digital audio -Dual Mode Bluetooth Module: Used to connect with devices using Bluetooth USB Hub: Module to support USB connection -Save space: EMMC (4GB), DDR3 SDRAM (512MB), NAND Flash (1GB) -Power: DC 12V / 4A <Product Photo> | ㅇ In Tariff Schedule No. 8543, “other electrical equipment (limited to those not separately classified in this Chapter and having their own functions)” is classified. - In the Explanatory Note to the same heading, “This heading does not fall under any other heading of this Chapter, is not particularly classified in any other heading of the Classification Schedule, and is not excluded by application of Part 16 or the Legal Note of this Chapter.” “Includes all electrical equipment.” ㅇ This product can be mounted on a tablet PC and connects to various biometric information measuring devices to receive measured values. It selects and reads biometric information data by referring to the protocols of various measuring devices and then converts it into number or text format. It is a device that plays a role in transmitting data to a tablet, and is considered to be another electrical device with a unique function, so it is classified under No. 8543.70-9090 in accordance with General Rules No. 1 and No. 6 on the interpretation of the Tariff Schedule.
2240 | 8525 | Digital Still Image Video Camera Mako G125B | ㅇ Overview of goods -On items with lenses consisting of an image sensor, ADC, FPGA (DSP), Flash memory, lens mounting part, connection terminal in aluminum die casting housing, etc. -It is a lens exchange type camera collecting external light, converting the statue in CCD, a photosensitive device, into an electrical signal, and then handling digital information as an image signal through an ADC and connecting it with a PC./W is used for the purpose of photographing and observing things in the laboratory and industry. ㅇ Main specifications -Stitation (mm): 60.5*29*29 -Save media: 1024KB -Pixel number: about 1.3 million pixel -Duct: 1292*964 -Shooting speed: 30fps (Side) (front) (rear) ㅇ Components and functions -An image sensor: Convert light signal into an electrical signal -ADC: Converts analog signals into digital signals -FPGA (DSP & ISP): Convert to digital video signal -FLASH MEMORY: Save -Port: Communication port and power port (Diagram) | ㅇ General Rule 2 (a) on the Interpretation of the Tariff Schedule states, “For the goods listed in each item, if an incomplete or unfinished good has the essential characteristics of a complete or finished good in the state in which it is presented, the incomplete or unfinished good may be excluded. It is deemed to be included.” - This product has the essential characteristics of a completed camera for use as a digital camera combining CCD, DSP, internal storage, connection terminals, etc. excluding the lens, so it must be classified in accordance with General Rule 2 (a). ㅇ In Tariff Schedule No. 8525, “transmitting devices for radio broadcasting or television (regardless of whether they are equipped with receiving devices, voice recording devices, or playback devices) and television cameras, digital cameras, and video camera recorders” are classified. - Regarding the group “(B) Television cameras, digital cameras, and video camera recorders” in the commentary of the same issue, “This group includes devices that capture images and convert them into electrical signals and store them in the form of still images or moving images (digital cameras and video cameras). “Camera recorders)” and “Cameras falling under this heading convert images into analog or digital data format.” - Also, “Cameras falling under this heading produce images by focusing the image on a photosensitive device, such as a complementary metal oxide semiconductor (CMOS) or a charge-coupled device (CCD). Capture. A photosensitive device converts the electrical representation of the image into an analog or digital record for further processing. … (syncopation)… In the case of digital cameras and video camera recorders, images are recorded on internal storage devices or media.” ㅇ Therefore, the product in question is a digital camera with an internal storage device that converts the light signal coming from the lens into an electric signal and processes it into a video signal, and is considered a “still image video camera” under General Rule 1 on the Interpretation of the Tariff Schedule (Terms of No. 8525) ), classified in No. 8525.80-2010 according to No. 2(a) and No. 6.
2241 | 8529 | Change Counter -Korea Customs Service Object Classification Examination Festival No. 201847 8529909921 after the change | 10.1inch TFT LCD Module; 10.1inch Monitor(UM-1080C/CH, UM-1080CP-G); EJ101IA-01G | ㅇ 10.1-inch TFT LCD module for outputting images, data, and other materials consisting of LCD Panel, Diffuser & Prism sheet, Back-light, Reflector, Metal frame, and DRIVER IC ㅇ Main specifications - Size: 10.1inch - Resolution: 1,280 × 800 (WSVGA) - Pitch size: 0.2175㎜(H) × 0.2088㎜(V) - Connector: USB Mini B - Operating system: Windows, MAC, Linux, Android (smartphone) ㅇ Purpose and function - After import, it is assembled with a touch panel, video processor, etc. and used as a second monitor for a PC or to mirror the screen of a smartphone and display it on a larger scale. - Checking e-mail, editing and viewing documents, watching movies and Internet videos, quick access to online games, checking Internet messengers, using widgets (stocks, time, weather, schedule, etc.) (indicate the purpose of use in the shipper's presentation (manual)) <Application item> < Front > < Rear >
2242 | 8536 | KM16A10DP20V | ○ The items of goods -1.1 × 0.7 × 0.3cm plastic case has 10 metal contacts of the same alloy material, and one side is equipped with 10 metal contacts that can be solder by soldering on the PCB substrate. -Avil on the printed circuit board (PCB) in the AVN (Audio, Video, Video, Video, Video, Video, Video, Video, Video) and connect for data communication and electrical signal connection between substrates | ㅇ In Part 16, Note 2, Item (a) of the Tariff Schedule, “Any specific heading of Chapter 84 or 85 (No. 8409, 8431, 8448, 8466, 8473, 8487, or 8503) ㆍParts that are goods included in Nos. 8522, 8529, 8538, and 8548 are excluded) are classified under the respective headings.” ㅇ Tariff Schedule No. 8536 states: “Equipments for switching, protecting, and connecting electric circuits (e.g., switches, relays, fuses, surge suppressors, plugs, sockets, lamp holders and other connectors and connections) (voltage of 1,000 volts or less) classified as “connectors for optical fibers, optical fiber bundles or cables” - In the Explanatory Note to the same issue, in the group “(Ⅲ) Appliances for connecting electric circuits”, it is stated that “This appliance is used to connect different parts of an electric circuit together,” and that movable conductors or appliances are normally fixed. Illustrative of “(1) Plugs and sockets,” used to connect to equipment. ㅇ Therefore, this product is a device for connecting an electric circuit designed and manufactured to be mounted on a PCB and corresponds to a plug for a printed circuit. Therefore, it is subject to No. 8536.69-1000 in accordance with General Rules No. 1 and 6 on the interpretation of the Tariff Schedule. sorted
2243 | 8536 | For printed circuits plug GT17KH4P2H | ○ The items of goods -In the form of a shell made of copper alloy material on the case of plastic materials, there is a contact of 4EA of 4EA for electrical connection and four metal contacts that can be solder and connected to the PCB substrate on the rear on the rear -In the vehicle, the printed circuit board (PCB) of various electromagnetic flights is mounted on a connector for the connector and data communication of the Wire side | ㅇ In Part 16, Note 2, Item (a) of the Tariff Schedule, “Any specific heading of Chapter 84 or 85 (No. 8409, 8431, 8448, 8466, 8473, 8487, or 8503) ㆍParts that are goods included in Nos. 8522, 8529, 8538, and 8548 are excluded) are classified under the respective headings.” ㅇ Tariff Schedule No. 8536 states: “Equipments for switching, protecting, and connecting electric circuits (e.g., switches, relays, fuses, surge suppressors, plugs, sockets, lamp holders and other connectors and connections) (voltage of 1,000 volts or less) classified as “connectors for optical fibers, optical fiber bundles or cables” - In the Explanatory Note to the same issue, in the group “(Ⅲ) Appliances for connecting electric circuits”, it is stated that “This appliance is used to connect different parts of an electric circuit together,” and that movable conductors or appliances are normally fixed. Illustrative of “(1) Plugs and sockets,” used to connect to equipment. ㅇ Therefore, this product is a device for connecting an electric circuit designed and manufactured to be mounted on a PCB and corresponds to a plug for a printed circuit. Therefore, it is subject to No. 8536.69-1000 in accordance with General Rules No. 1 and 6 on the interpretation of the Tariff Schedule. sorted
2244 | 8511 | Holder for Air Heater | ㅇ Structure and form ㅇ Material and ingredient: stainless steel ㅇ Function and use: spacer spring Store (Plate Spring) and Insulator * Air Heater: A component mounted on the Intake Manifold of the diesel engine. | ㅇ Tariff No. 8511 classifies “electrical equipment for ignition and starting of spark-ignition or compression-ignition internal combustion engines (e.g. magnet generator for ignition, magnet generator, ignition coil, spark plug, glow plug, starting motor).” - In the commentary to the same issue, “This heading includes electrical equipment for starting or igniting internal combustion engines of any type (piston or other type), whether for automobiles, aircraft, ships and the like, or for stationary engines. .” It also explains about ‘(K) heating coils’ that “this is attached to the air intake of a diesel engine to ensure effective starting.” - Additionally, in the explanatory note for the same issue, ‘Parts’, it is explained that “Parts of the goods of this heading are also classified in this heading in accordance with the general provisions on the classification of parts (see General Explanation in Part 16).” ㅇ This product is a holder installed in the housing of an electric heater that heats the air supplied to the combustion chamber to facilitate the starting of a diesel engine. It is a part of an electrical device for ignition and starting of a compression ignition internal combustion engine, so tariff rate table interpretation. Classified in subheading 8511.90-9000 in accordance with GIRs 1 and 6.
2245 | 8516 | SEAT HEATER RKOREA | After arranging the heating element, the heating element on the fabric fixture, it is used as a vehicle sheet heating line with an adhesive film and a release paper, and a power supply system is used as a vehicle sheet wire (about 450 mm wide, 250 mm long) -Operation principles: French wire by adding impurities to the copper wire, making an individual urethane coating to prevent wire disconnection and short, and twisting the wire 7 to 13 strands at regular intervals, and the heating wire is completed and on this heating wirePrinciple of heating by applying a battery voltage | ㅇ Tariff Schedule No. 8516 includes “electrical instantaneous and storage type water heaters and immersion heaters, heating devices, soil heaters, and electric heating devices (e.g., hair dryers, hair curlers, curling tong heaters). )], hand dryers, electric irons, other household heating appliances, and heating resistors (excluding those of heading 8545)” are classified, and subheading 8516.80 subcategories “heating resistors”. - In the explanatory note (F) for heat transfer resistors of the same issue, “Except for carbon heat transfer resistors (No. 8545), all heating resistors are classified in this heading regardless of the classification of the equipment using them. Resistors for heat transfer are composed of bars and plates made of special materials that generate high temperatures when current flows, or wires of a certain length (usually in the shape of a coil). Wire resistors are usually mounted on an insulating material (e.g. made of porcelain, steatite, mica or plastic) or a flexible insulating core (e.g. made of fiberglass or asbestos). “Resistors are classified in this heading even if they are dedicated to a specific device.” ㅇ Therefore, this product is a 'heating resistor' that arranges heating wires in a line on a fabric fabric, attaches an adhesive film and release paper, and combines a wire that is a power supply device, so it is subject to General Rules No. 1 and No. 6 on the interpretation of the Tariff Schedule. Accordingly, it is classified under No. 8516.80-0000.
2246 | 8543 | Other Electrical machines and apparatus Module AsmPass Comp Air Filter 13596964 | ㅇ The items of goods -Emitter that emits anion and cation at one end of the 50 cm long insulation cable, while the other end is supplied with an external power (battery of the car) and a controller module that controls the emitter is combined. -It is mounted on the HVAC module of the car and emits anion and cation into the air that flows into the room of the car, inducing the dust particles to be easily attached to the filter, while the odor substance is ionized to remove the odor, while the charged ion particlesIt provides a pleasant indoor environment by inhibiting bacteria by directly responding to viruses or bacteria -In the presented state, fans, filters, etc. are not combined. | ㅇ The term in Tariff Schedule No. 8543 defines ‘other electrical equipment (limited to those not separately classified in this Chapter and having their own function)’. - In the Explanatory Note to the same heading, “This heading includes all products that do not fall under any other heading of this Chapter, are not particularly classified in any other heading of the Classification Schedule, and are not excluded by application of Chapter 16 or the statutory notes of this Chapter. Includes devices. (omitted) Most of the devices of this heading are comprised of electrical equipment or assemblies of parts (vacuum tubes, transformers, capacitors, chokes, resistors, etc.) operated entirely electrically,” and are included in this heading as “particles.” Examples include various electrical devices such as accelerators, signal generators, devices for electroplating, electrolysis, or electrophoresis, and electrical ozone generation and diffusion devices not for therapeutic purposes. ㅇ Therefore, since this product is an electrical device that generates ions from an emitter charged with high voltage for the purpose of deodorizing and antibacterial the air inside a car, it is classified under No. 8543.70-9090 in accordance with General Rules No. 1 and 6 on the interpretation of the tariff schedule.
2247 | 8528 | Item classification change notification for items for import and export goods, etc. 202221 8512202090 three times after changing | kivic HUD(Head Up Display); SH100 | ㅇ Connects to a smartphone wirelessly (WiFi, Bluetooth, etc.) to project various contents (time, vehicle speed, text, KakaoTalk, incoming calls, navigation information, etc.) in front of the driver, minimizing smartphone operation while driving and keeping the front view visible. Items to keep an eye on ㅇ Main components and functions - Display Engine: 1.8 inch, 204 × 480 resolution TFT LCD, which is a light (image) source and projects the image in reverse on the combiner - Combiner: Coated with a special material with a reflectivity of about 40%, it has excellent visibility and shows the image sent in reverse from the Display Engine as a normal image. - Main Board: Consists of power supply, AP (Application Processor), memory, WiFi Module, Bluetooth SoC, etc. - Sub Board: DC 5V/DC 12V power input unit through the vehicle cigarette lighter jack, receives audio signals and transmits them to the speaker, receives video signals from the rear camera and transmits them to the main board. <Application item> <Mounted photo>
2248 | 8516 | ELECTRIC HEATING RESISTORS RKOREA | This handle heating system is mounted inside the vehicle Steering Wheel, and after arranging the heating element, the heating element on the handle -shaped fabric, it is attached to the adhesive film and a derivation paper and combined with the power supply.1,080mm, up to 147mm in length) -Operation principles: French wire by adding impurities to the copper wire, making an individual urethane coating to prevent wire disconnection and short, and twisting the wire 7 to 13 strands at regular intervals, and the heating wire is completed and on this heating wirePrinciple of heating by applying a battery voltage | ㅇ Tariff Schedule No. 8516 includes “electrical instantaneous and storage type water heaters and immersion heaters, heating devices, soil heaters, and electric heating devices (e.g., hair dryers, hair curlers, curling tong heaters). )], hand dryers, electric irons, other household heating appliances, and heating resistors (excluding those of heading 8545)” are classified, and subheading 8516.80 subcategories “heating resistors”. - In the explanatory note (F) for heat transfer resistors of the same issue, “Except for carbon heat transfer resistors (No. 8545), all heating resistors are classified in this heading regardless of the classification of the equipment using them. Resistors for heat transfer are composed of bars and plates made of special materials that generate high temperatures when current flows, or wires of a certain length (usually in the shape of a coil). Wire resistors are usually mounted on an insulating material (e.g. made of porcelain, steatite, mica or plastic) or a flexible insulating core (e.g. made of fiberglass or asbestos). “Resistors are classified in this heading even if they are dedicated to a specific device.” ㅇ Therefore, this product is a 'heating resistor' made by arranging a linear heating wire on a fabric fabric in the shape of a vehicle handle, attaching an adhesive film and release paper, and combining it with a wire that is a power supply device, and is therefore subject to General Rule 1 on the Interpretation of the Tariff Schedule. Classified under subparagraph 6 under subparagraph 8516.80-0000.
2249 | 8511 | Walk201hip06 | ○ In air heat*mounted on the diesel engine vehicle, element assay (heating coil) is removed and combined with bolt, nut, etc. ＊ Air Heater: A component mounted on the intake manifold of the diesel engine. ○ Use: A crosslinking role for connecting air pipes and intake manifolds of diesel engines such as heavy equipment and cargo trucks ○ Components and materials -Body: Aldc12 (aluminum alloy) -BOLT, NUT, WASHER: Steel Alloy ○ Picture of goods | ㅇ This application product is an aluminum alloy product in the shape of a square frame in which the Element Assy (heating coil) is removed from the air heater installed in a diesel engine vehicle and joined with bolts, nuts, etc. It does not have a heat generation function, so it uses the intake air to start the engine. Created for diesel vehicles that do not require heating ㅇ Note 2 (a) of Part 16 of the Tariff Schedule stipulates that “Parts that are goods included in any specific heading of Chapter 84 or 85 shall be classified in the respective heading.” Also, Note 2 of Part 17 It stipulates that electrical equipment falling under Class 85 shall be excluded from parts and accessories of goods classified in Part 17. ㅇ The terminology of Tariff Schedule No. 8511 defines ‘electrical equipment for ignition and starting of spark-ignition or compression-ignition internal combustion engines (e.g., magnet generator for ignition, magnet generator, ignition coil, spark plug, glow plug, starter motor).’ , subheading 8511.90 defines ‘parts’ thereof. - In the explanatory note for the same issue, “This heading includes electrical appliances for starting or igniting internal combustion engines of any type (piston or other type), whether for automobiles, aircraft, ships and the like, or for political engines. He explained, “It is included.” - Regarding the ‘glow plug’ as an article included in this heading, “This is similar to a spark plug (omitted) but is used to heat the air in the cylinder before and during the starting of a diesel engine.”, Also, ‘heating plug’. Regarding the ‘coil’, the explanation is, “This is attached to the air intake port of the diesel engine for effective starting.” ㅇ When examining whether this product is a part of Tariff Schedule No. 8511, - In the case of a general air heater, it has an electric preheating device function by assembling an electric heating coil, insulator, plate spring, holder, etc. within the body to facilitate starting of a diesel engine vehicle. - Even if this product does not have any electric heating function and only the body of the air heater is installed in the vehicle, the essential use of this product is the body for an electric heating device, so it can be classified as a part of tariff table No. 8511. ㅇ Therefore, it is classified under HSK No. 8511.90-9000 in accordance with the provisions of General Rules No. 1 and No. 6 on the interpretation of tariff schedules.
2250 | 8537 | ASSY BOARD PTOUCH MODULE PMFBC BN9642448A | ㅇ The items of goods -The 16: 9 ratio of a 55 -inch rectangular touch panel, a conductive metal mesh film is attached to the reinforced glass, and detects the difference in the power capacitance that occurs when the finger is in contact.Universal goods used in advertising, PID, etc. assembled on the front surface of the TV (LCD) ㅇ Principle of operation -In the two films, the coordinates of the horizontal x -axis are recognized, the other one is recognized as a vertical Y -axis coordinate, and a certain power outage is taken in the overall area, and the X, Y coordinates are recognized when the hand (conductive object) is contacted.The principle of operating the same as the touch function of the smartphone read through the driving board through the connected FPC ㅇ Picture of goods (Application goods) | ㅇ In Tariff Schedule No. 8537, “boards, panels, consoles, desks, cabinets and other bases for electrical control or distribution (limited to those equipped with two or more devices of Heading 8535 or 8536, and devices of Chapter 90) and numerical control devices, but excluding exchange devices of No. 8517)” - In the explanatory note of the same issue, “These are devices that are assembled from the devices mentioned in the previous two items (e.g. switches and fuses) on boards, panels, consoles, etc., or mounted in cabinets, desks, etc. “It is said to be the case.” ㅇ Since this product is an “electrical control board with a voltage of 1,000 volts or less” that controls input signals by detecting the difference in capacitance that occurs when a person’s finger touches it, it is subject to General Rules No. 1 and 6 on the interpretation of the tariff table. Classified under HSK 8537.10-9000
2251 | 8539 | PPPAR30 30 31W830 230V HBE2710X1APOSRAM | ㅇ LED lamps consisting of LED, Driver, Heat Sink, Reflector, etc. -Main specifications: 220V, 31W <Application Goods> <Inner Structure> | ㅇ Tariff No. 8539 classifies “filament lamps or discharge lamps (including sealed beam lamp units and ultraviolet lamps or infrared lamps), arc lamps, and light-emitting diode (LED) lamps.” - In the same issue’s commentary, ‘(F) Light-Emitting Diode (LED) Lamps’, “The light from these lamps is created from one or more light-emitting diodes (LEDs). These lamps consist of a bulb made of glass or plastic, one or more light-emitting diodes (LEDs), circuitry to rectify the alternating current power and convert the voltage to a level usable by the LEDs, and a base for fixing it in a lamp holder (e.g., screw-in, plug-in). (bayonet) or bi-pin method]. Some lamps also include a heat sink. These lamps come in various forms, for example: spherical (with or without a neck), pear-shaped or onion-shaped, flame-shaped, tubular (straight or bent), for illumination, etc. “There are special designs for decoration, Christmas trees, etc.” ㅇ This product is a lamp that uses a light-emitting diode as a light source and is classified as a “light-emitting diode (LED) lamp”, so it is classified under No. 8539.50-0000 in accordance with General Rules No. 1 and 6 on the interpretation of the tariff schedule.
2252 | 8539 | LS CLA 60 9W827220240VFRE2710X1AP4OSRAM | ㅇ A bulb lamp consisting of LED Module, Heat Sink, Driver, etc. -Main specifications: 110V, 60Hz, 9W <Application Goods> <Inner Structure> | ㅇ Tariff No. 8539 classifies “filament lamps or discharge lamps (including sealed beam lamp units and ultraviolet lamps or infrared lamps), arc lamps, and light-emitting diode (LED) lamps.” - In the same issue’s commentary, ‘(F) Light-Emitting Diode (LED) Lamps’, “The light from these lamps is created from one or more light-emitting diodes (LEDs). These lamps consist of a bulb made of glass or plastic, one or more light-emitting diodes (LEDs), circuitry to rectify the alternating current power and convert the voltage to a level usable by the LEDs, and a base for fixing it in a lamp holder (e.g., screw-in, plug-in). (bayonet) or bi-pin method]. Some lamps also include a heat sink. These lamps come in various forms, for example: spherical (with or without a neck), pear-shaped or onion-shaped, flame-shaped, tubular (straight or bent), for illumination, etc. “There are special designs for decoration, Christmas trees, etc.” ㅇ This product is a lamp that uses a light-emitting diode as a light source and is classified as a “light-emitting diode (LED) lamp”, so it is classified under No. 8539.50-0000 in accordance with General Rules No. 1 and 6 on the interpretation of the tariff schedule.
2253 | 8509 | Other of Other appliances of Electromechanical domestic appliances with selfcontained electric motor other than vacuum cleaners of heading 8508 BALMUDA HUMIDIFIER ERN1100SDWKKR | -It is mainly used to maintain clean and proper humidity at home -After inhaling dry air, it passes the enzyme filter to filter out dust and bacteria, and then passes the humidifier filter with moisture to release the proper humidity and releases the humidity to maintain the humidity. -It is equipped with an motor, which inhales and emits air into the body. -Size: 350mm × 350mm × 374mm -Wels: 5.7kg (about 10kg for water supply) | ㅇ In Tariff Schedule No. 8509, “household electrical appliances (limited to those equipped with electric motors, excluding vacuum cleaners of No. 8508)” are classified. ㅇ In the explanatory note for the same issue, it is stated that “This heading includes many domestic electrical appliances incorporating electric motors,” and “(B) If the weight of a unit is 20 kg or less, it is classified in this heading without restrictions on the item (8) Examples include “air humidifiers and dehumidifiers.” ㅇ This product is an electrical device used to control humidity indoors in general homes. It weighs less than 20kg and is equipped with an electric motor (12V), so it is subject to No. 8509.80-9000 in accordance with General Rules No. 1 and 6 on the interpretation of the tariff table. Classified under
2254 | 8539 | ST8HV4198 185W857 DC 31V 25X1KOOSRAM | ㅇ A LED lamp for replacing the existing general T8 fluorescent lamps, a fluorescent lamp -shaped item consisting of LED Module, Heat Sink, etc. -Connect: Base, Connector, PC Cover, Heat Sink, LED MODULE, END CAP -Main specifications: 230V, 60Hz, 19W <Application Goods> <Inner Structure> | ㅇ Tariff No. 8539 classifies “filament lamps or discharge lamps (including sealed beam lamp units and ultraviolet lamps or infrared lamps), arc lamps, and light-emitting diode (LED) lamps.” - In the same issue’s commentary, ‘(F) Light-Emitting Diode (LED) Lamps’, “The light from these lamps is created from one or more light-emitting diodes (LEDs). These lamps consist of a bulb made of glass or plastic, one or more light-emitting diodes (LEDs), circuitry to rectify the alternating current power and convert the voltage to a level usable by the LEDs, and a base for fixing it in a lamp holder (e.g., screw-in, plug-in). (bayonet) or bi-pin method]. Some lamps also include a heat sink. These lamps come in various forms, for example: spherical (with or without a neck), pear-shaped or onion-shaped, flame-shaped, tubular (straight or bent), for illumination, etc. “There are special designs for decoration, Christmas trees, etc.” ㅇ This product is a lamp that uses a light-emitting diode as a light source and is classified as a “light-emitting diode (LED) lamp”, so it is classified under No. 8539.50-0000 in accordance with General Rules No. 1 and 6 on the interpretation of the tariff schedule.
2255 | 8539 | SMR163536 5W827 12V GU5310X1P6SAPOSRAM | ㅇ LED lamps for replacing existing halogen lamps, lamps consisting of LED MODULE, HEAT SINK, PCB, Driver, etc. -Main specifications: 12V, 60Hz, 5W <Application Goods> <Inner Structure> | ㅇ Tariff No. 8539 classifies “filament lamps or discharge lamps (including sealed beam lamp units and ultraviolet lamps or infrared lamps), arc lamps, and light-emitting diode (LED) lamps.” - In the same issue’s commentary, ‘(F) Light-Emitting Diode (LED) Lamps’, “The light from these lamps is created from one or more light-emitting diodes (LEDs). These lamps consist of a bulb made of glass or plastic, one or more light-emitting diodes (LEDs), circuitry to rectify the alternating current power and convert the voltage to a level usable by the LEDs, and a base for fixing it in a lamp holder (e.g., screw-in, plug-in). (bayonet) or bi-pin method]. Some lamps also include a heat sink. These lamps come in various forms, for example: spherical (with or without a neck), pear-shaped or onion-shaped, flame-shaped, tubular (straight or bent), for illumination, etc. “There are special designs for decoration, Christmas trees, etc.” ㅇ This product is a lamp that uses a light-emitting diode as a light source and is classified as a “light-emitting diode (LED) lamp”, so it is classified under No. 8539.50-0000 in accordance with General Rules No. 1 and 6 on the interpretation of the tariff schedule.
2256 | 8543 | Ozone Generator N2 Free Ozone Generator SGRF02LS | ㅇ The items of goods -Cyponet type rack unit is equipped with various modules (control unit, feed gas unit, GRF ozone generator) ㅇ Principle of operation -The ozone occurs in the discharge space when the dielectric such as a glass or ceramic between the electrode, the air or the nagging between the electrode, and the high pressure (6-15 kV) to the electrode. ㅇ Use -It is used with DIW (ultra -pure water) RINSE to obtain higher cleaning power from the Rinse Bath of Semiconductor Wafer Cleaning Equipment. | ㅇ This product is a device that generates ozone used to increase the cleaning power of semiconductor wafer cleaning equipment. ㅇ Tariff Schedule No. 8486 classifies machines for manufacturing semiconductor devices, etc., but for the purpose of this heading, machines for manufacturing semiconductor bowls or devices refer to manufacturing ingots or wafers based on semiconductor materials (unitary growth, wafer cutting, etc.) Alternatively, it refers to a machine that performs a series of processes (film formation, doping, etching, and circuit pattern formation, etc.) to manufacture semiconductor devices based on semiconductor wafers, and other incidental and auxiliary functions (preparation of ultrapure water or ozonated water, It is not intended to include all machines and equipment that perform ozone generation, high-voltage power supply, filtration or purification, etc. ㅇ Tariff Schedule No. 8543 classifies electrical equipment with other unique functions. - The commentary for the same issue explains that “ozone generators for industrial use, not for therapeutic purposes” are classified in this issue. ㅇ Therefore, this product is classified as an industrial ozone generator (No. 8543.70-9090) in accordance with the provisions of General Rules No. 1 and No. 6 on the interpretation of the tariff schedule.
2257 | 8543 | Other electrical machines and apparatus PLASMA HEAD RKOREA | ㅇ Use of surface treatment, such as surface cleaning, heterogeneous bonding pre -treatment as a reactor for plasma generating reactor ㅇ Principle of operation: Plasma is generated by ionizing inert gas such as AR, He, etc. by using 13.56MHz RF as a power source. ㅇ Functions and materials for each component 1) RF connector: Connection components connected by plasma head through the cable in the RF generator [material: stainless steel, teflon, brass, etc.] 2) Gas fitting: connection components that supply gas (algon+oxygen = mixed gas) to plasma head [material: stainless steel, NBR rubber] 3) Cover Block: A part that supplies the gas supplied through gas fitting to two main body [material: al6061 (aluminum) post -processing (hard anodizing)] 4) Main Body: It is a processing product that is the skeleton of plasma head and acts as a gas supply and electrode fixation. [Material: AL6061 (aluminum) post -processed 5) GAS Supplement: A processing product that allows gas (algon+oxygen = mixed gas) uniformly supplied to 150 mm wide. [Material: AL6061 (aluminum) 6) Genome (Quartz): The role of locking the charges directly from the electrode to the electrode and the release of secondary electrons. [Material: quartz] 7) Electrode: The RF Power from the RF generator and the role of an electrode that generates plasma outside plasma head [material: SUS304 (stainless steel)] ㅇ Manufacturing process Design → Production drawing → Purchasing order → Parts processing (CNC milling, CNC shelf) → Parts reception → parts inspection → assembly → plasma discharge test → packaging → shipment | ㅇ Tariff Schedule No. 8543 classifies “other electrical equipment (limited to those not separately classified in this Chapter and having their own functions).” - In the Explanatory Note to the same heading, “This heading includes all products that do not fall under any other heading of this Chapter, are not specifically classified in any other heading of the Classification Schedule, and are not excluded by application of Chapter 16 or the statutory notes of this Chapter. “Includes devices.” ㅇ Since this product is an electrical device with a unique function of generating plasma using RF power, it is classified under No. 8543-70-9090 in accordance with the provisions of General Rules No. 1 and No. 6 on the interpretation of the tariff schedule.
2258 | 8531 | MONO TFT LCD TM035HFZG57 | ㅇ It is mounted on the operating control device, safety device, etc. of transport devices (aircraft, train, car, etc.), and only limited information to visually identify the operating state, fuel amount, external temperature, etc.Display device -There is less necessary to identify precise contents at close range, such as cell phones, PDAs, laptops, etc. -Designed designed to be suitable for large temperature changes that occur due to the nature of transport devices such as vehicles, aircraft, and trains (-40 ° C to +90 ° C) ㅇ Main specifications -Size: 3.5 Inch -Faller: 240 x 320 ㅇ Components and functions -Glass, liquid crystal, driver-Iic, polarizer, fpcb <Application Goods> <Display function details> | ㅇ Tariff Schedule No. 8531 includes “electrical sound or visual signal devices (e.g. bells, sirens, display panels, burglar alarms, fire alarms). However, those of No. 8512 or 8530 are excluded.” - In the commentary to the same issue, “This heading includes all electrical appliances used for signaling purposes. In this case, it does not matter whether sound is used to transmit the signal (bell, buzzer, horn, etc.) or visual indication (lamp, flap, illuminated numbers, etc.) is used, and it is also possible to use manual methods (e.g. It does not matter whether they are door bells) or automatic (e.g. burglar alarms),” and exemplifies “(D) indicator panels and the like.” ㅇ This product is installed in the operation control equipment and safety devices of transportation devices (aircraft, trains, automobiles, etc.) and displays only limited information such as the operating status, fuel amount, and external temperature of the transportation device provided by the internal (ECU). As a MONO TFT LCD, it corresponds to a “display panel combined with a liquid crystal device (LCD),” so it is classified under No. 8531.20-1000 in accordance with General Rules No. 1 and 6 on the interpretation of the Tariff Schedule.
2259 | 8536 | PART FOR SLIMMING MASSAGERCHARGING CRADLE 제품명LEBODY FORM | -Massager charging cradle that helps to swell, lipolysis, blood circulation, and elasticity by moving body muscles such as abdomen, thighs, and shoulders using mid -frequency. -If you do not use a massager or charge by connecting a USB cable (5 pins) (no conversion function when charging) -Mells through the press process of plastic ingredients | ㅇ Tariff Schedule No. 8536 states: “Equipments for switching, protecting and connecting electric circuits [e.g. switches, relays, fuses, surge suppressors, plugs, sockets, lamp holders and other connectors and connection boxes] (voltage (limited to those of 1,000 volts or less) and “optical fiber, optical fiber bundle, cable connector” are classified. - In the commentary of the same issue, ‘(Ⅲ) Equipment for connecting electric circuits’, “This equipment is used to connect different parts of an electric circuit together. These include: (A) Plugs, sockets, and other contacts: Used to connect movable conductors or devices to normally fixed equipment. This category includes the following items: (1) Plugs and sockets (including those connecting two movable conductors): A plug has one or more pins or side contacts that fit into the holes or contacts of the socket. “The rim or one pin is used for grounding purposes.” ㅇ This product is a connection device of an electric circuit that connects an external 5-pin charger to the charging terminal of a beauty device, so it is classified under No. 8536.69-9000 in accordance with General Rules No. 1 and 6 on the interpretation of the tariff table.
2260 | 8504 | SMPS HS7512 | ㅇ A goods mounted on a type of food cooking device combined with inductor and steam. <Application goods> <mounting location> | ㅇ In Tariff Schedule No. 8504, “transformers, stationary converters (e.g. rectifiers) and inductors” are classified. - In the commentary of the same issue, ‘(Ⅱ) Electrical static converters’, “This group of devices is used to convert electrical energy for more useful applications. “They combine different types of transducers (e.g. valves) and may also combine various auxiliary devices (transformers, induction coils, resistors, command regulators, etc.),” he explains. A) Rectifiers: Examples of “converting alternating current (single phase or polyphase) to direct current, usually with a change in voltage.” ㅇ This product receives AC power and converts it to DC power to stably supply power to food cooking appliances. Since it is a “stationary converter (rectifier device),” it is subject to General Rules No. 1 and 6 on the interpretation of the tariff table. Accordingly, it is classified under No. 8504.40-1090.
2261 | 8536 | USB CONNECTOR ST A0A4CABC04A00 | ○ This item consists of four connections in the brass metal cover and plastic housing, and one PIN on one side is inserted into the printed circuit board of the charging terminal, and the other pin is on the opposite of the connection.It is a type in which the contact pin is attached to be inserted -It is mounted on the car console and connects the smartphone to a USB connector to connect to electricity signal communication and charging (Application goods) (PCB attachment) | ㅇ Tariff Schedule No. 8536 refers to ‘equipment for switching, protecting and connecting electric circuits [e.g. switches, relays, fuses, surge suppressors, plugs, sockets, lamp holders and other connectors and connection boxes] (voltage It is limited to 1,000 volts or less) and connectors for optical fibers, optical fiber bundles, and cables. - In the explanatory note (Ⅲ) of the same issue, Apparatus for making connections to or in electrical circuits, ‘This device is used to connect different parts of an electric circuit together. “This includes the following items,” and “(A) Plugs, sockets, and other contacts: Used to connect movable conductors or devices to normally fixed equipment. This category includes the following items: (1) Plugs and sockets (including those connecting two movable conductors): A plug has one or more pins or side contacts that fit into a hole or contact in a socket. “The rim or one pin is used for grounding purposes.” ㅇ Since this product is a device for connecting electric circuits designed and manufactured to be mounted on a printed circuit board, it is classified under HSK No. 8536.69-1000 in accordance with General Rules No. 1 and No. 6 on the Interpretation of the Tariff Schedule.
2262 | 8536 | CRIMP TYPE Ⅱ REC CONTACT 1792271 | ㅇ The items of goods -Copper alloy, pre-tin terminals that are pressed on the end of the wire and supply power and signals to various devices. * Standard: 1.5 × 5.9 × 2.7 (mm) (Application goods) | ㅇ Note 2 (a) of Part 16 of the Tariff Schedule refers to ‘any specific heading of Chapter 84 or 85 (No. 8409, 8431, 8448, 8466, 8473, 8487, or 8503’) ·Parts that are goods included in (excluding Nos. 8522, 8529, 8538, and 8548) shall be classified under the respective heading. ㅇ Tariff Schedule No. 8536 includes ‘equipment for switching, protecting and connecting electric circuits [e.g. switches, relays, fuses, surges, suppressors, plugs, sockets, lamp holders and other connectors and connection boxes] ( The voltage is limited to 1,000 volts or less) and connectors for optical fibers, optical fiber bundles, and cables. - In the commentary of the same issue (Ⅲ) Apparatus for making connections to or in electrical circuits, it is stated that ‘this device is used to connect different parts of an electric circuit together’ and “(B )Other connectors, terminals, terminal strips, etc.: These include small squares of insulating material (dominoes) with electrical connectors and terminals made of metal parts designed to receive conductors and facilitate electrical connections. includes small metal parts designed to be attached to the ends of electrical wiring for ㅇ Therefore, this product is a terminal that is connected by crimping to the end of a wire and inserted into a connector housing, and is classified as ‘other connection equipment’, so it is classified under HSK No. 8536.90-9010 in accordance with General Rules No. 1 and No. 6 on the interpretation of the Tariff Schedule.
2263 | 8504 | CHARGER SPCHC6P | ㅇ The items of goods -Exceptible cables, 8 cables (Android micro 5P, USB a to micro B cable), and HC6P charger body (exclusive stand equipped) with 6 units and smart devices at the ground box at the same time.Charging -Boting the battery of the external power DC 12V5A through the adapter during the battery discharge of the smartphone or smart device, the battery charging after the voltage conversion to the DC 5V2.1A of the USB BC 1.2 standard -If you connect a smartphone or smart device, the Green LED is turned on and the LED is turned off when the device is removed. ㅇ Picture of goods (Application goods) | ㅇ In Item B of General Rule No. 3 on the Interpretation of the Tariff Schedule: “For mixtures, composites made up of different materials, composites made up of different components, and goods put together for retail sale, the materials or components that give these goods their essential characteristics It shall be classified according to “ ㅇ This product consists of a power adapter, charging cable, and HC6P charger body, and is a set for retail use, and has essential characteristics of a charger. ㅇ In Tariff Schedule No. 8504, “transformers, stationary converters (e.g. rectifiers) and inductors” are classified, - Commentary (Ⅱ) of the same issue, in the stationary converter group, states: “The devices of this group are used to convert electrical energy for further useful applications. They combine different types of converting devices (e.g. valves) and may also combine various auxiliary devices (transformers, induction coils, resistors, command regulators, etc.).” He explains, - Stationary transducers can be used for other purposes, such as: For example: “(2) Converters for electricity supply: For example, chargers for storage batteries (mainly composed of a rectifier combining a transformer and a current regulator), converters for electroplating and electrolysis, emergency power packs. · It is explained as “a converter for facilities that supplies high-voltage direct current, a converter for heating, and a converter that supplies current to an electromagnet.” ㅇ This product is a charger that can simultaneously charge the batteries of 6 devices equipped with USB ports such as PADs and smartphones, and is classified under HSK No. 8504.40-3090 in accordance with General Rules No. 1 and 6 on the interpretation of the tariff schedule. box
2264 | 8537 | OPERATION PANEL | ㅇ Overview of goods -What items consisting of touch screens, operation buttons, relays, breakers, etc. ㅇ Function and use -In the automation facility line*, it is connected to the central control panel (PLC) and on -site facilities for each process to perform the functions required by the central control panel, or through the touch panel and buttons in the emergency, the operator puts the field equipment by individual manual operation.It is a control device. (Use voltage: DC24V) * Facility lines that weld and inspect the Cross Member Assy mounted on the bottom of the engine room of the vehicle (Application goods) | ㅇ Tariff Schedule No. 8537: “Boards, panels, consoles, desks, cabinets and other bases for electrical control or distribution (limited to those equipped with two or more devices of heading 8535 or 8536...)” This is classified - The explanatory note for the same issue states, “These are devices (e.g. switches and fuses) mentioned in the previous two headings (headings 8535 and 8536) assembled on boards, panels, consoles, etc., or cabinets. ㆍIt is designed to be mounted inside a desk, etc.” - Included in this heading are “programmed switch boards for device control; They are intended to vary depending on the choice of subsequent operation, and are usually used in household electrical appliances such as washing machines and dishwashers.” ㅇ Therefore, the goods in question are considered to be “other control panels with a voltage of 1,000 volts or less” that perform the necessary functions by receiving orders from the central control panel in an automated equipment line or control field equipment through manual operation in the event of an emergency, etc. General Rule 1 on Interpretation of the Tariff Schedule Classified in subheading 8537.10-2090 according to subheading (terms of subheading 8537) and subparagraph 6.
2265 | 8543 | EMS Electronic Muscle Stimulator SUIT | ㅇ The items of goods -The body, electric suit, core tech fit, waistband, calf band, arm band, cable, etc. are prescribed with a retail package and a device that promotes muscle contraction relaxation through micro -current to strengthen muscle strength. ㅇ Main components and functions -Motor: A device that generates a micro current and has a touch function -Elec suit: Silicon pads are attached to areas such as arms, chests, pears, shoulders, thighs, etc. -Core Tech Fit: Wear in the Electric suit for accurate microcurrent delivery -Band: Microcurrent delivery by wearing it on calf, arm, etc. -Cable: Deliver microcurrent by connecting the pads of each part of the body and the suit (Application goods) (wearing) | ㅇ The goods in this case must be classified according to their essential characteristics as “goods in a set for retail use” under General Rule No. 3 (b), which consists of the main body, suit, band, cable, etc. When examining the essential characteristics of this case, - It is a device that uses microcurrent to promote muscle contraction and relaxation, and is believed to be located in the body that generates the microcurrent. ㅇ In Tariff Schedule No. 8543, “other electrical equipment (limited to those not separately classified in this Chapter and having their own functions)” is classified. - The commentary for the same issue explains, “Electrical equipment falling under this heading must have its own unique function.” ㅇ The product in question is a device that promotes muscle contraction and relaxation through microcurrent, and is considered “other electrical equipment with a unique function” and is therefore subject to General Rules No. 1 (Terms of No. 8543) and No. 6 on the Interpretation of the Tariff Schedule. Accordingly, it is classified under No. 8543.70-9090.
2266 | 8537 | CONTROL PANEL | ㅇ Overview of goods -CPU, Power Supply, PLC Card, and a breaker, it is a central control device (PLC) for controlling the entire line in the automation facility line*. (Use voltage: DC24V) * Facility lines that weld and inspect the Cross Member Assy mounted on the bottom of the engine room of the vehicle ㅇ Components and functions -Power Supply: Power supply -CPU: Central Control Department -Broadter: Power off when overcurrent occurs -EOCR & Magnet: Error signal when overcurrent occurs -Nois Filter: Noise Filter -PLC Card: I / I / O -Tox: power line connection (Application goods) | ㅇ In Tariff Schedule No. 8537, “boards, panels, consoles, desks, cabinets and other foundations for electrical control or distribution (limited to those equipped with two or more devices of heading 8535 or 8536...) ” is classified and - The explanatory note for the same issue states, “These are devices (e.g. switches and fuses) mentioned in the previous two headings (headings 8535 and 8536) assembled on boards, panels, consoles, etc., or cabinets. ㆍIt is designed to be mounted inside a desk, etc.” - “Programmable controllers” included in this heading: digital devices using programmable memory for storage of instructions for performing special functions (e.g. logical, sequential, timing, calculation and arithmetic) As a type device, it is intended to control various types of machines through digital or analog input/output modules.” ㅇ Therefore, the product in question is a central control device for controlling the entire line in an automated equipment line, and is considered a “programmable controller with a voltage of 1,000 volts or less” and is subject to General Rules No. 1 (terms of No. 8537) and No. 6 on the interpretation of the tariff schedule. Accordingly, it is classified under No. 8537.10-2020.
2267 | 8543 | Other Electrical machines and apparatus MAGIC POWER7 RKOREA | ㅇ This item is a permanent magnet on the inner surface of a semi -circle -type pottery band that combines and molded the mineral somatide (about 2 ~ 5%) in ceramic raw materials (about 95 ~ 98%).After inserting a magnet (neodymium Magnet*), it is sealed with a sticker and is installed in a fuel supply pipe supplied to the automotive engine. * Neodymium Magnetic: Magnetic with the most powerful magnet currently commercialized magnets ㅇ Sorting fuel molecular structures by using a powerful magnetic field of negative ions and far infrared rays and neodymium magnets released from materials included in raw materials in pottery bands, increasing the mixing rate of fuel and air to help complete combustion of fuel.Exhaust gas and fuel economy improvement effect (Source: Based on data submitted by the manufacturer) 〈Product Image〉 〈Product Equipment Photo〉 Line with fuel supply line air intake line cooling water | ㅇ “Electrical equipment” is classified in Chapter 85 of the Tariff Schedule. - In the General Explanatory Note to the same Chapter, “Goods falling under this Chapter, except glass bulbs (including light bulbs and tubes) of heading 7011, are classified in this Chapter even if they are of ceramic material or glass. This chapter includes: (omitted) (3) Types of devices that operate by the characteristics or effects of electricity (e.g., those that operate by electronic effects, heat generation, etc. (Nos. 8505, 8511 to 8518, 8525 to 8525) Nos. 8531 and 8543)] (omitted)” ㅇ Tariff Schedule No. 8543 classifies “other electrical equipment (limited to those not separately classified in this Chapter and having their own functions).” - In the Explanatory Note to the same heading, “This heading includes all products that do not fall under any other heading of this Chapter, are not specifically classified in any other heading of the Classification Schedule, and are not excluded by application of Chapter 16 or the statutory notes of this Chapter. “Includes devices.” ㅇ This product is a device that uses magnetic force, - Note 2.f. of Part 17 stipulates that electrical appliances of Chapter 85 are excluded, so they cannot be classified in No. 8708. - It has a unique function of helping complete combustion of fuel by aligning the fuel molecular structure and increasing the mixing ratio between fuel and air by using the energy from the porcelain band and the strong magnetic field emitted from the permanent magnet, so it has the unique function of helping complete combustion of fuel. Classified in subheading 8543.70-9090 in accordance with GIRs 1 and 6.
2268 | 8543 | Other machines and apparatus MIDUSLPG용 RKOREA | ㅇ Structure and form -The combustion blocks stored in a mixture including silicon, ceramic, tormaline, falcanstone, and ocher powder in the plastic housing are combined with a magnetic block that is fixed to the installation location on the outer surface of the combustion promotion block. -Mixed body type 100mm in length, 40 mm wide, 30 mm in height ㅇ Function and use -At attachment to outside and fuel tanks outside the automotive engine -The energy radiation of the product completely burns the impurities and debris remaining in the fuel to the nano -level level, completely burning the incomplete fuel. -Fuel economy (15%~ 30%), reduced smoke (70%~ 80%) ※ Based on the applicant's submission data ㅇ Components and ingredients -Housing: Plastic -Seconds: Stainless River -Magnetic block -Fuel promotion block: silicon (82 ~ 92%), ceramic (0.5 ~ 1%), tormaline (3 ~ 12%), macic stone (3 ~ 10%), and ocher powder (1 ~ 10%)After being made in the form of powder ㅇ Principle of operation -The energy (magnetic force, electricity, wave energy) is supplied to fossil fuels to separate between molecules and molecules, and each molecule is exhausted to induce complete combustion. | ㅇ “Electrical equipment” is classified in Chapter 85 of the Tariff Schedule. - In the general commentary of the commentary, “This category includes the following: … (3) Types of devices that operate by the characteristics or effects of electricity (e.g., those that operate by electronic effects, heat generation, etc.) (Nos. 8505, 8511 to 8518, 8525 to 8531) No. 8543) … “It is explained that ㅇ Tariff Schedule No. 8543 classifies “other electrical equipment (limited to those not separately classified in this Chapter and having their own functions).” - In the commentary to the same heading, “This heading does not fall under any other heading of this Chapter, is not particularly classified in any other heading of the Classification Schedule, and is not excluded by application of Part 16 or the Legal Note of this Chapter.” “Includes all electrical devices that ㅇ This product uses the energy radiated by the combustion acceleration block and magnetic block, which store a mixture of silicon, ceramic, tourmaline, etc., to decompose and discharge impurities and residues remaining in the fuel, thereby encouraging complete combustion. Considering other devices using magnetism, they are classified in subheading 8543.70-9090 in accordance with General Rules Nos. 1 and 6 on the interpretation of the tariff schedule.
2269 | 8543 | Other Machines and Machine Midus 휘발 유용 rkorea | ㅇ Structure and form -Silicon and Thormalin are filled in the inner steel sheet pipe and welded, and 3 magnets and inner pipes in the exterior pipe and then welded lid. -90mm long, 73mm inner diameter ㅇ Function and use -At attachment to outside and fuel tanks outside the automotive engine -The impurities and debris remained in the year due to the energy radiation of the product are discharged to the level of nano levels, completely burning the incomplete fuel. -Fuel economy (15%~ 30%), reduced smoke (70%~ 80%) ※ Based on the applicant's submission data ㅇ Components and ingredients -Seconds: Stainless River -Magnetic block -Fuel promotion block: silicon (82 ~ 92%), ceramic (0.5 ~ 1%), tormaline (3 ~ 12%), macic stone (3 ~ 10%), and ocher powder (1 ~ 10%)After being made in the form of powder ㅇ Manufacturing process ① Welded with a circular cover on the back of the plated exterior and inner pipe pipe ② Insert a magnet (3) in the exterior pipe ③ Fuel promoting block on the inner pipe and top welding ④ Insert the inner pipe into the exterior pipe and then welded the top ㅇ Principle of operation -The energy (magnetic force, electricity, wave energy) is supplied to fossil fuels to separate between molecules and molecules, and each molecule is exhausted to induce complete combustion. | ㅇ “Electrical equipment” is classified in Chapter 85 of the Tariff Schedule. - In the general commentary of the commentary, “This category includes the following: … (3) Types of devices that operate by the characteristics or effects of electricity (e.g., those that operate by electronic effects, heat generation, etc.) (Nos. 8505, 8511 to 8518, 8525 to 8531) No. 8543) … “It is explained that ㅇ Tariff Schedule No. 8543 classifies “other electrical equipment (limited to those not separately classified in this Chapter and having their own functions).” - In the commentary to the same heading, “This heading does not fall under any other heading of this Chapter, is not particularly classified in any other heading of the Classification Schedule, and is not excluded by application of Part 16 or the Legal Note of this Chapter.” “Includes all electrical devices that ㅇ This product uses the energy radiated by the combustion acceleration block and magnetic block, which store a mixture of silicon, ceramic, tourmaline, etc., to decompose and discharge impurities and residues remaining in the fuel, thereby encouraging complete combustion. Considering other devices using magnetism, they are classified in subheading 8543.70-9090 in accordance with General Rules Nos. 1 and 6 on the interpretation of the tariff schedule.
2270 | 8544 | ○ CONSOLE WIRE ASS’Y80×540×25 | ○ Dogs: It is equipped with a vehicle console (USB, cigar jack, etc.) with a combination of a closed wire to the covered wire. | ○ Note 2 (f) of Part 17 of the Tariff Schedule stipulates that the parts and accessories regulations do not apply to ‘electrical equipment (Class 85)’. - In the same sub-General Explanation (Ⅲ) ‘Parts and Accessories’, ‘Other electrical appliances such as insulated wires and cables (including wiring set rolls) and articles made of graphite or other carbon (regardless of whether or not they are equipped with terminals) ); It is explained that ‘insulators and electrical insulation articles (Nos. 8544 to 8548)’ are excluded. ○ Tariff Schedule No. 8544 categorizes ‘insulated (including enamel-coated or anodized) wires and cables (including coaxial cables) and other electrically insulated conductors (regardless of whether or not connectors are attached).’ And - In the commentary for the same issue, ‘wires, cables, etc. are classified in this heading if they are cut to a certain length or if a connector (e.g. plug, socket, lug, jack, sleeve, terminal) is attached to one or both ends. This heading also includes wires of the type described above that are assembled and made [e.g., a double-wire cable for connecting the spark plug of an automobile to the distributor]. - Subheading 8544.30 covers ‘ignition wiring sets and other wiring sets (limited to automobiles...)’ ○ This application product is a bundle of insulated wires with connectors attached to both ends that are mounted on the car console and transmit power and signals to electrical devices to perform their respective functions. General Rules No. 1 and 6 on the interpretation of the tariff table. Classified as No. 8544.30-0000.
2271 | 8544 | ○ STEERING WIRE ASS’Y450×110×15 | ○ Dogs: Power and signal to each electrical device so that the vehicle function can be performed by the goods which are connected to the coating wire to the handle. | ○ Note 2 (f) of Part 17 of the Tariff Schedule stipulates that the parts and accessories regulations do not apply to ‘electrical equipment (Class 85)’. - In the same sub-General Explanation (Ⅲ) ‘Parts and Accessories’, ‘Other electrical appliances such as insulated wires and cables (including wiring set rolls) and articles made of graphite or other carbon (regardless of whether or not they are equipped with terminals) ); It is explained that ‘insulators and electrical insulation articles (Nos. 8544 to 8548)’ are excluded. ○ Tariff Schedule No. 8544 categorizes ‘insulated (including enamel-coated or anodized) wires and cables (including coaxial cables) and other electrically insulated conductors (regardless of whether or not connectors are attached).’ And - In the commentary for the same issue, ‘wires, cables, etc. are classified in this heading if they are cut to a certain length or if a connector (e.g. plug, socket, lug, jack, sleeve, terminal) is attached to one or both ends. This heading also includes wires of the type described above that are assembled and made [e.g., a double-wire cable for connecting the spark plug of an automobile to the distributor]. - Subheading 8544.30 covers ‘ignition wiring sets and other wiring sets (limited to automobiles...)’ ○ This application product is a bundle of insulated wires with a connector attached at the end that is mounted on the steering wheel of a car and transmits power and signals to each electric device so that the vehicle can perform functions. General Rules No. 1 and 6 on the interpretation of the Tariff Schedule Classified as No. 8544.30-0000.
2272 | 8511 | Body for Air Heater | ㅇ Housing of Air Heater*mounted on Intake Manifold of the diesel engine, assembling iron-chrome-based element, insulator, plate spring, and Holder. -Material: Aluminum alloy * Air Heater: Heating Heater is mounted on the Intake Manifold of the diesel engine and heats the air inhaled through the heater preheating and supplies it to the combustion chamber <Application Goods> <Equipment> | ㅇ Tariff No. 8511 classifies “electrical equipment for ignition and starting of spark-ignition or compression-ignition internal combustion engines (e.g., magnet generator for ignition, magnet generator, ignition coil, spark plug, glow plug, starting motor).” - In the commentary to the same issue, “This heading includes electrical equipment for starting or igniting internal combustion engines of any type (piston or other type), whether for automobiles, aircraft, ships and the like, or for stationary engines. .” It also explains about ‘(K) heating coils’ that “this is attached to the air intake of a diesel engine to ensure effective starting.” - Additionally, in the explanatory note for the same issue, ‘Parts’, it is explained that “Parts of the goods of this heading are also classified in this heading in accordance with the general provisions on the classification of parts (see General Explanation in Part 16).” ㅇ This product is a housing for an electric heater that is mounted on the INTAKE MANIFOLD to heat the air supplied to the combustion chamber to facilitate the starting of a diesel engine. It is a part of an electrical device for ignition and starting of a compression ignition internal combustion engine, so it is subject to the tariff rate table. Classified in heading 8511.90-9000 in accordance with GIRs 1 and 6 on Interpretation.
2273 | 8511 | Air Heater Assy | ㅇ Heating heating heat is mounted on the Intake Manifold of the diesel engine and heats the air inhaled through the heater preheating and supplies it to the combustion chamber -If you shed a current on the element (iron-chrome), the element acts as a resistor and heat occurs. <Application goods> <mounting location> | ㅇ Tariff No. 8511 classifies “electrical equipment for ignition and starting of spark-ignition or compression-ignition internal combustion engines (e.g., magnet generator for ignition, magnet generator, ignition coil, spark plug, glow plug, starting motor).” - In the commentary to the same issue, “This heading includes electrical equipment for starting or igniting internal combustion engines of any type (piston or other type), whether for automobiles, aircraft, ships and the like, or for stationary engines. .” It also explains about ‘(K) heating coils’ that “this is attached to the air intake of a diesel engine to ensure effective starting.” ㅇ This product is an electric heater that is installed on the INTAKE MANIFOLD to heat the air supplied to the combustion chamber to facilitate the starting of a diesel engine. It is an electrical device for ignition and starting of a compression ignition internal combustion engine, so general rules regarding the interpretation of the tariff table Classified in subheading 8511.80-9000 according to subparagraphs 1 and 6.
2274 | 8537 | Controller model inj1000 korea | ㅇ Overview of goods -As as a controller for water pump control that connects the 220V single -phase power supply -It is a rectangular steel case with a 5.2 -inch black and white touch LCD on the front. -Use: Monitor the operation and status of the pump through PC, mobile, cell phone SMS, etc. According to the water consumption, the rotation of the pump is the energy savings effect, the extension of the pump life, and the function of maintaining the static pressure on the top floor of the building. | ㅇ The terminology of Tariff Schedule No. 8537 includes “boards, panels, consoles, desks, cabinets and other foundations for electrical control or distribution (limited to those equipped with two or more devices of Heading 8535 or 8536, and of Chapter 90). It includes devices combined with numerical control devices, and exchange devices of No. 8517 are excluded.)” - In the explanatory note of the same issue, “These are the devices mentioned in the previous two items (e.g. switches and fuses) assembled on a board, panel, console, etc., or mounted in a cabinet, desk, etc. It is said to be “These are also usually equipped with instruments and sometimes with auxiliary equipment such as transformers, valves, voltage regulators, rheostats, and lighting networks,” he explains. - A digital device that uses a programmable memory device for storing instructions to perform special functions (e.g. logical, sequential, temporal control, calculation, arithmetic), either digital or analog. It is an example of a “programmable controller” for controlling various types of machines through type input/output modules. ㅇ Therefore, this product controls the number of revolutions of the pump according to the amount of water used and corresponds to a control panel with a voltage of 1,000 volts or less, so it is classified under No. 8537.10-2090 in accordance with General Rules No. 1 and No. 6 on the interpretation of the tariff table.
2275 | 8536 | POK15P15D02 MALE CONTACT | ㅇ It is assembled in a connector housing and presses the coaxial cable and then contacts the relative connector (FEMAIE) to send and receive electrical signals. ㅇ Standard: 0.6cm, ㅇ Material: Dong Plated ㅇ Picture of goods (Application goods) | ㅇ In Part 16 of the Tariff Schedule Commentary, Note 2, Item A, it is stated that “Any specific heading of Chapter 84 or 85 (No. 8409, 8431, 8448, 8466, 8473, 8487, or 8503) ·Parts that are goods included in (excluding Nos. 8522, 8529, 8538, and 8548) shall be classified under the respective heading.” ㅇ Tariff Schedule No. 8536 includes “equipment for switching, protecting and connecting electric circuits [e.g. switches, relays, fuses, surge suppressors, plugs, sockets, lamp holders and other connectors and connection boxes] (voltage (limited to 1,000 volts or less) and connectors for optical fibers, optical fiber bundles, and cables. - In the explanatory note (Ⅲ) of the same issue, in the group of devices for connecting electric circuits, “This device is used to connect different parts of an electric circuit together. This includes the following items: (B) Other connectors, terminals, terminal strips, etc.: These include small squares of insulating material with electrical connectors and terminals made of metal parts designed to receive conductors to facilitate electrical connection. “Contains small metal parts (spade terminals, crocodile clips, etc.) designed to be attached to the ends of electrical wiring.” ㅇ This product is a contact for electrical connection and is classified as “equipment for connecting other electrical circuits”, so it is classified under HSK No. 8536.90-9090 in accordance with General Rules No. 1 and No. 6 on the interpretation of the Tariff Schedule.
2276 | 8504 | CERAMIC BOBBIN LMC1005 CERAMI BOBBIN MEIWA MB4HXW4F1S | ㅇ The items of goods -It is made by sintering aluminum oxide (87%), Silicon Dioxide (2 ~ 3%), Silver/Palladium (1, 8%), etc.Inductance is formed and used in various ways, including electronic devices, mobile phones, and car navigation. (Application goods) | ㅇ In Part 16 of the Tariff Schedule Commentary, Note 2, Item B, “Other parts that are dedicated to or mainly used in a specific machine or several types of machines classified under the same heading (including machines in heading 8479 or 8543) are not permitted by the machine.” No. 8409, as the case may be, to which it belongs… (syncopation)… ·Classified as No. 8538.” ㅇ “Transformers, stationary converters (e.g. rectifiers) and inductors” are classified in tariff schedule No. 8504, and “other inductors” are classified in subheading 8504.50. - Regarding the “inductor” in the commentary of the same issue, “It is mainly composed of a single coil, and when inserted into an alternating current circuit, it restricts or blocks the flow of alternating current according to magnetic induction. “It ranges from small chokes used in wireless circuits and instruments to large coils installed in concrete and used in power circuits (e.g. to limit the flow of current in short circuits),” the explanation explains. - It is stipulated that “Parts of goods of this heading are also classified in this heading in accordance with the general provisions on classification of parts (see General Explanation of Part 16).” ㅇ This product has electrodes formed on a metal core, and is considered “other inductor parts”. In accordance with General Rules No. 1 on the interpretation of the tariff schedule (Part 16, Note 2, subparagraph B, terminology of No. 8504) and No. 6, 8504.90- Classified in heading 9000.
2277 | 8504 | METAL CORE LPHM4020 METAL CORE | ㅇ The items of goods -Mixed iron (92%), silicone (3.5%), and chromium (4.5%) to sintered at a high temperature.Various use of devices, cell phones, car navigation, etc. (Application goods) | ㅇ In Part 16 of the Tariff Schedule Commentary, Note 2, Item B, “Other parts that are dedicated to or mainly used in a specific machine or several types of machines classified under the same heading (including machines in heading 8479 or 8543) are not permitted by the machine.” No. 8409, as the case may be, to which it belongs… (syncopation)… ·Classified as No. 8538.” ㅇ “Transformers, stationary converters (e.g. rectifiers) and inductors” are classified in tariff schedule No. 8504, and “other inductors” are classified in subheading 8504.50. - Regarding the “inductor” in the commentary of the same issue, “It is mainly composed of a single coil, and when inserted into an alternating current circuit, it restricts or blocks the flow of alternating current according to magnetic induction. “It ranges from small chokes used in wireless circuits and instruments to large coils installed in concrete and used in power circuits (e.g. to limit the flow of current in short circuits),” the explanation explains. - It is stipulated that “Parts of goods of this heading are also classified in this heading in accordance with the general provisions on classification of parts (see General Explanation of Part 16).” ㅇ This product has electrodes formed on a metal core, and is considered “other inductor parts”. In accordance with General Rules No. 1 on the interpretation of the tariff schedule (Part 16, Note 2, subparagraph B, terminology of No. 8504) and No. 6, 8504.90- Classified in heading 9000.
2278 | 8538 | Part for slimming massagercover handle Product name Lebody Form | -When using mid -frequency, the body muscles such as abdomen, thighs, shoulders, etc., swelling, lipolysis, blood circulation and elasticity improvement, and screen output parts -It plated on the border as a injection through the press process of the plastic component. -Coose classes of four kinds of switches and CPUs, various ICs (diode, registers, etc.), with the Handle and PCB substrate [POWER, MODE, UP, DOWN, and CPUs, and various ICs (diode, register, etc.) * Lebody Form: A device that stimulates muscles using the main frequency principle | ㅇ In Note 2 (a) of Part 16 of the Tariff Schedule, “Any specific heading of Chapter 84 or 85 (No. 8409, 8431, 8448, 8466, 8473, 8487, or 8503) It is stipulated that “parts that are goods included in (excluding Nos. 8522, 8529, 8538, and 8548) shall be classified under the respective heading.” ㅇ This product is combined with the HANDLE and PCB board to form the control panel of the beauty device (LEBODY FORM), so you must first check where this control panel is classified. - Tariff Schedule No. 8537 stipulates that “boards, panels, consoles, desks, cabinets and other bases for electrical control or distribution (limited to those equipped with two or more devices of Heading 8535 or 8536; devices of Chapter 90 and numerical control) (including those combined with devices...)” are classified, - In the explanatory note for the same issue, “This refers to the equipment (e.g. switches and fuses) mentioned in the previous two items assembled on a board, panel, console, etc., or mounted in a cabinet, desk, etc. there is. These are also usually equipped with instruments, and sometimes with auxiliary equipment such as transformers, vacuum tubes or voltage regulators, rheostats or lighting circuits,” he explains, “(1) Numerical control panel with built-in automatic data processing machine”, “ (2) Programmed switch board for device control”, ”(3) Programmable controller” are examples. - Therefore, the control panel incorporating this product is classified in No. 8537. ㅇ Tariff Schedule No. 8538 classifies “parts (limited to those dedicated to or mainly used in the equipment of headings 8535, 8536, and 8537)”; - The explanatory note for the same heading states, “In accordance with the general provisions regarding the classification of parts, this heading includes parts of the goods of the previous three headings. For example, this heading includes boards for switchboards, usually made of plastic or metal, without their devices. However, these must be clearly recognizable as parts of the switchboard.” ㅇ Therefore, this product is a part of the control panel that performs the control function such as power operation and stage operation of beauty equipment, so it is classified under No. 8538.90-4000 in accordance with General Rules No. 1 and No. 6 on the interpretation of the Tariff Schedule.
2279 | 8504 | FERRITE CORE LMF1005 FERRITE COREMEIWA MF4HXG6F1S | ㅇ The items of goods -Iron oxide (62 ~ 68%), zinc oxide (20 ~ 25%), nickel oxide (6 ~ 12%), and sinver/palladium (0.5 ~ 8%), etc.When the magnetic wire is wrapped, it forms an inductance that induces the flow of current, and uses various electronic devices, mobile phones, and car navigation. (Application goods) | ㅇ In Part 16 of the Tariff Schedule Commentary, Note 2, Item B, “Other parts that are dedicated to or mainly used in a specific machine or several types of machines classified under the same heading (including machines in heading 8479 or 8543) are not permitted by the machine.” No. 8409, as the case may be, to which it belongs… (syncopation)… ·Classified as No. 8538.” ㅇ “Transformers, stationary converters (e.g. rectifiers) and inductors” are classified in tariff schedule No. 8504, and “other inductors” are classified in subheading 8504.50. - Regarding the “inductor” in the commentary of the same issue, “It is mainly composed of a single coil, and when inserted into an alternating current circuit, it restricts or blocks the flow of alternating current according to magnetic induction. “It ranges from small chokes used in wireless circuits and instruments to large coils installed in concrete and used in power circuits (e.g. to limit the flow of current in short circuits),” the explanation explains. - It is stipulated that “Parts of goods of this heading are also classified in this heading in accordance with the general provisions on classification of parts (see General Explanation of Part 16).” ㅇ This product has electrodes formed on a metal core, and is considered “other inductor parts”. In accordance with General Rules No. 1 on the interpretation of the tariff schedule (Part 16, Note 2, subparagraph B, terminology of No. 8504) and No. 6, 8504.90- Classified in heading 9000.
2280 | 8543 | Part for slimming massager deco Product name Lebody Form | -The part that connects the top cover and BOTTOM to move the body muscles such as the abdomen, thighs, and shoulders using the middle frequency to help to improve lipolysis, blood circulation and elasticity. -It is gold plated as an injection through the press process of the plastic component. | ㅇ In Tariff Schedule No. 8543, “other electrical equipment (limited to those not separately classified in this Chapter and having their own functions)” is classified. - In the Explanatory Note to the same heading, “This heading does not fall under any other heading of this Chapter, is not particularly classified in any other heading of the Classification Schedule, and is not excluded by application of Part 16 or the Legal Note of this Chapter.” Includes all electrical equipment. In particular, the main electrical appliances classified in different classes are electrical machines in Chapter 84 and certain types of appliances in Chapter 90. Electrical equipment falling under this heading must have its own unique function.” and is explaining - In addition, this example explains “electrical ozone generation and diffusion devices that are not intended for treatment (e.g. for industrial use, for ozonation in premises).” ㅇ Therefore, this product is the part that connects the TOP COVER and BOTTOM CASE by seating the battery in the main body that stimulates the muscles using the principle of mid-frequency waves, and is classified as “parts of other home beauty devices”, so it is subject to General Rule No. 1 on the interpretation of the tariff table. and 6, classified in subheading 8543.90-9090.
2281 | 8538 | Part for slimming massager handle Product name Lebody Form | -The connection part of the massage of the massage that helps to swell the body muscles such as abdomen, thighs, shoulders, lipolysis, blood circulation, and elasticity to improve the abdominal muscles using mid -frequency. -The neck is long so that you can hold it by hand with the injection through the press process of the plastic component. -COVER-HANDLE, PCB substrate Configures four kinds of switches and CPUs, various ICs (diode, registers, etc.), four kinds of switches of the beauty device (POWE, MODE, UP, and down) * Lebody Form: A device that stimulates muscles using the main frequency principle | ㅇ In Note 2 (a) of Part 16 of the Tariff Schedule, “Any specific heading of Chapter 84 or 85 (No. 8409, 8431, 8448, 8466, 8473, 8487, or 8503) It is stipulated that “parts that are goods included in (excluding Nos. 8522, 8529, 8538, and 8548) shall be classified under the respective heading.” ㅇ This product is combined with the COVER-HANDLE and PCB board to form the control panel of the beauty device (LEBODY FORM), so you must first check where this control panel is classified. - Tariff Schedule No. 8537 stipulates that “boards, panels, consoles, desks, cabinets and other bases for electrical control or distribution (limited to those equipped with two or more devices of Heading 8535 or 8536; devices of Chapter 90 and numerical control) (including those combined with devices...)” are classified, - In the explanatory note for the same issue, “This refers to the equipment (e.g. switches and fuses) mentioned in the previous two items assembled on a board, panel, console, etc., or mounted in a cabinet, desk, etc. there is. These are also usually equipped with instruments, and sometimes with auxiliary equipment such as transformers, vacuum tubes or voltage regulators, rheostats or lighting circuits,” he explains, “(1) Numerical control panel with built-in automatic data processing machine”, “ (2) Programmed switch board for device control”, ”(3) Programmable controller” are examples. - Therefore, the control panel incorporating this product is classified in No. 8537. ㅇ Tariff Schedule No. 8538 classifies “parts (limited to those dedicated to or mainly used in the equipment of headings 8535, 8536, and 8537)”; - The explanatory note for the same heading states, “In accordance with the general provisions regarding the classification of parts, this heading includes parts of the goods of the previous three headings. For example, this heading includes boards for switchboards, usually made of plastic or metal, without their devices. However, these must be clearly recognizable as parts of the switchboard.” ㅇ Therefore, this product is a part of the control panel that performs the control function such as power operation and stage operation of beauty equipment, so it is classified under No. 8538.90-4000 in accordance with General Rules No. 1 and No. 6 on the interpretation of the Tariff Schedule.
2282 | 8543 | Wireless Receiver SLX4KX7 | ㅇ Receive an electrical signal (RF signal) transmitted from wireless microphones through an antenna so that audio devices can accept it into radio frequency recording and audio signals (sound waves) signals to signal with mixers or speaker devices.Delivered goods (specification: 42 mm h x 197 mm w x 134 mm d) ㅇ Image ㅇ Principal components and descriptions ① Audio LED: Displays the strength of the received audio signal ② LCD panel: display ③ menu switch: Menu selection ④ Select Switch: Select Menu ⑤ When the transmitter and the frequency match, the fire comes in (SLX2 transmitter and frequency custom) ⑥ Infrared IR Port: Customize the frequency with the infrared port of the receiver through the infrared port to the infrared port of the transmitter. ⑦ SYNC button: button to deliver frequency information to infrared IR port ⑧ Power button: If you press long, the power is turned on and the power is turned off when you press it again ⑨ display the frequency band of the product ㅇ Component and description of the rear part ①, ⑦ antenna B: 1/4 wavelength antenna connection port B ② Adapter Power terminal: AC adapter connection (12V 400mA) ③ Adapter Cable Clasp: A clasp that allows you to organize and tie the cable ④ XLR output connector: Deliver audio signal to a mixer microphone terminal through the cable ⑤ 6.33mm (1/4 inch) Output connector: Deliver audio signal to a mixer line terminal through cable ⑥ Volume adjustment dial: Adjust the volume of the receiver audio output | ο It must first be reviewed whether it is classified in No. 8517 according to the terminology of No. 8543 of the Tariff Schedule (not classified in other headings of this Chapter...). ο The terms in Tariff Schedule No. 8517 stipulate that “telephones,... other devices for transmitting or receiving voice, video or other data” are classified. - In the explanatory note for the same issue, “(I) telephones (including telephones for cellular communication networks or other wireless communication networks), (Ⅱ) other devices for transmitting or receiving voice, video or other data, (A) base stations, ( It is divided into “B) entry phone system, (C) video phone, (D) telegraph equipment excluding facsimile, (E) exchange for telephone or telegraph, and (F) transceiver equipment for wireless telephone and wireless telegraph.” - Lastly (G) Other communication equipment group: “Telecommunication networks include, in particular, transportation communication systems, digital communication systems and combinations thereof. These may consist of, for example, public switched telephone networks, local area networks (LANs), metropolitan area networks (MANs), and wide area networks (WANs) with limited and open structures. “It can be done.” - Therefore, the product in question has some communication functions, but is for (A) base stations, (B) entry phone systems, (C) video phones, (D) telegraph equipment excluding facsimile machines, and (E) telephones as established in No. 8517. Since it does not fall into the group of (F) radiotelephone and radiotelegraph transceivers, (G) other communication equipment, it cannot be classified in heading 8517. ο The terminology of Tariff Schedule No. 8543 stipulates the classification of “other electrical equipment (limited to those that are not separately classified in this Chapter and have their own functions).” - In HSK No. 8543.70-9070, “Digital signal processor (limited to those connected to a wired or wireless communication network for sound mixing), Digital signal processing apparatus capable of connecting to a wired or wireless network for the mixing of sound” is subclassified. has exist - And, in the explanatory note of the same issue, as classified under this heading, “(2) Signal generators: These devices are devices that generate signals of detected waveforms or magnitudes into electrical signals with a specified frequency (e.g., high frequency or low frequency). am. This device includes, inter alia, impulse generators, pattern generators and wobbulators. ο Therefore, this product is not classified in any other category of this classification table, but is a device that is connected to an audio mixer, etc. and has a unique function of converting signals that can be accepted by audio equipment. It is considered a “digital signal processor” and is subject to the general rule regarding the interpretation of the tariff table. Classified in subheading 8543.70-9070 according to subparagraphs 1 and 6.
2283 | 8504 | Inductor LMC1005 | ○ This article is a winding ceramic chip inductor, and the magnetic wire is wrapped in Ceramic Bobin, the wire of both ends of the wire to the plating part of the bobbin, and the wire is not attached to the printed circuit board, and the wire is exposed to the UV bond. ○ It is a filter function that removes noise by using the Capacitor in the RF stage, and is used in the RF Circuits, Digital Tuners, Car Navigation, and D/TV of mobile phones. (Application goods) | ○ Parts of machines other than those specified in Note 2 of Part 16, Note 2 (a) of the Tariff Schedule, 'Note 1 of Part 16, Note 1 of Chapter 84, and Note 1 of Chapter 85 are classified in Chapter 84 or 85. Any specific heading (No. 8409, 8431, 8448, 8466, 8473, 8487, 8503, 8522, 8529, 8538, or 8548) It is stipulated that ‘parts that are goods included in (excluded) shall be classified into the corresponding heading.’ ○ Tariff Schedule No. 8504 stipulates ‘transformers, stationary converters (e.g. rectifiers) and inductors’. - In the commentary (Ⅲ) of the same issue, regarding ‘inductor’, “It is mainly composed of a single coil, and when inserted into an alternating current circuit, it restricts or blocks the flow of alternating current according to magnetic induction. “They range from small chokes used in wireless circuits and instruments to large coils installed in concrete and used in power circuits (e.g. to limit the flow of current in the case of short circuits).” ○ The product in question is a wire-wound ceramic chip inductor, which performs a noise removal function, and is used in RF circuits of mobile phones, digital tuners, car navigation, D/TV, etc., so it is General Rule No. 1 and No. 1 on the interpretation of the tariff schedule. Classified as HSK8504.50-2090 according to No. 6
2284 | 8504 | Inductor LPB8040 | ○ SMD -type goods protected by winding the magnetic wire in the core compressed with the ferrite powder and applying an epoxy on the wound wound after fusion to the terminal attached to the core. -DC-DC Converter Dan in the DC-DC Converter Dan to remove the noise with a capitor, and is a power inductor used for Note PC, ADSL, Cable Modem, DVR, D/TV, etc. (Application goods) | ○ Parts of machines other than those specified in Note 2 of Part 16, Note 2 (a) of the Tariff Schedule, 'Note 1 of Part 16, Note 1 of Chapter 84, and Note 1 of Chapter 85 are classified in Chapter 84 or 85. Any specific heading (No. 8409, 8431, 8448, 8466, 8473, 8487, 8503, 8522, 8529, 8538, or 8548) It is stipulated that ‘parts that are goods included in (excluded) shall be classified into the corresponding heading.’ ○ Tariff Schedule No. 8504 stipulates ‘transformers, stationary converters (e.g. rectifiers) and inductors’. - In the commentary (Ⅲ) of the same issue, regarding ‘inductor’, “It is mainly composed of a single coil, and when inserted into an alternating current circuit, it restricts or blocks the flow of alternating current according to magnetic induction. “They range from small chokes used in wireless circuits and instruments to large coils installed in concrete and used in power circuits (e.g. to limit the flow of current in the case of short circuits).” ○ This product is an SMD type power inductor that performs a noise removal function and is used in Note PCs, ADSL, Cable Modem, DVR, D/TV, etc., so it is subject to General Rules No. 1 and 6 on the interpretation of the tariff table. Classified under HSK8504.50-2090
2285 | 8541 | LEAD FRAME LP35282PR | ㅇ P ital -Copper strip molded in a constant pattern and molded with silver plating, and then formed a resin to form the exterior of the LED package finished product in the form of a framework form. -Reveling as a structure for creating LED packages and heat release, light reflection function generated from LEDs | ㅇ In Part 16, Note 2 (b) of the Tariff Schedule, “Other parts that are dedicated or mainly used for a specific machine or several types of machines classified under the same heading (including machines of heading 8479 or 8543) It is stipulated that “the machine shall be classified under the heading to which it belongs.” ㅇ Tariff Schedule No. 8541 stipulates the classification of “... (omitted) ... light-emitting diodes and mounted piezoelectric crystal elements.” - In the commentary to the same issue, it is explained that “Parts of goods of this heading are also classified in this heading in accordance with the general provisions on classification of parts.” ㅇ Therefore, the product in question is regarded as an essential product that plays the role of the structure (frame) of the LED Package and is a part exclusively used for light-emitting diodes. In accordance with General Rules No. 1 and 6 on the interpretation of the Tariff Schedule, No. 8541.90- Classified in heading 9000
2286 | 8544 | WIRE HARNESS RB EXTN WIRE ASSY 561901R400 | ㅇ Overview of goods -The insulation wires are coated with plastic, and the terminal is squeezed at the end of the wire, divided into three connectors, and the horn terminal is attached to the wire and inserted into the sleeve. ㅇ Function and use -Trasses for vehicles that connect to car handle remote control and deliver automotive audio and clock operation signals. | ㅇ Note 2, paragraph (f) of Part 17 of the Tariff Schedule stipulates that the parts and accessories regulations do not apply to ‘electrical equipment (Chapter 85)’. - In the same sub-general explanatory note (Ⅲ) ‘Parts and Accessories’, ‘Other electrical appliances such as insulated wires and cables (including wiring sets) and articles made of graphite or other carbon (regardless of whether terminals are attached)’ ; It is exemplified that ‘insulators and electrical insulation products (Nos. 8544 to 8548)’ are excluded. ㅇ Tariff Schedule No. 8544 categorizes ‘insulated (including enamel-coated or anodized) wires and cables (including coaxial cables) and other electrically insulated conductors (regardless of whether or not connectors are attached).’ And - In the explanatory note for the same issue, ‘wires, cables, etc. are classified in this heading if they are cut to a certain length or if a connector (e.g. plug, socket, lug, jack, sleeve, terminal) is attached to one or both ends. This heading also includes wires of the type previously described, which are assembled and made [e.g., a double-wire cable for connecting the spark plug of an automobile to the distributor]. - Subheading 8544.30 covers ‘ignition wiring sets and other wiring sets (limited to automobiles...). ㅇThis product is a bundle of insulated wires with connectors attached to both ends that are connected to the car steering wheel remote control and transmit car audio and clock operation signals. - In the terminology of Tariff No. 8544 and the commentary of the same heading, it is stipulated that whether or not the connector is attached is irrelevant. Therefore, this product corresponds to the insulated wire of Tariff Schedule No. 8544, and as it is a wiring set for automobiles in the subheading classification, it is classified as subheading 8544.30-0000. Corresponds to No. ㅇTherefore, this product is classified under HSK No. 8544.30-0000 in accordance with the provisions of General Rules No. 1 and No. 6 on the interpretation of the Tariff Schedule.
2287 | 8537 | Gas Insulated Switchgear 420 kV HSG426C | [Overview] One of the substation components, as a device to protect the circuit by the method of electrical control in the substation, and filling out the components such as a breaker in the metal lamp, and filling the gas with high insulation (SF6) gas.Sealed opening and closing equipment system [Configuration] Breaker, Difon, Ground Open Interior, Transformer, Transformer, Lightning Machine, BUSBAR [Principles] In case of an accident current, the breaker breaks the current and removes the electric spark using SF6 gas while sealed.Auxiliary flight groups primarily block the compact current section, detect the abnormalities and voltages, and the lightning is a protective device in preparation for thunderbolt, and the busbar is a conductor role. | ㅇ In Tariff Schedule No. 8537, “boards, panels, consoles, desks, cabinets and other foundations for electrical control or distribution (limited to those equipped with two or more devices of heading 8535 or 8536...) ” is classified and - In the explanatory note to the same heading, the articles of this heading range from small switchboards (e.g. for lighting equipment) simply equipped with two or three switches, fuses, etc. to machine tools, rolling mills, power plants, etc., including assemblies of several articles listed in the text of this heading. It is said to range from complex control panels such as radio stations, and is sometimes equipped with auxiliary devices such as transformers, valves, voltage regulators, rheostat, and lighting circuits. ㅇ Tariff Schedule No. 8535 includes devices for switching, protecting, and connecting electric circuits (e.g., switches, fuses, lightning arresters, voltage limiters, surge suppressors, plugs, and other connectors and connection devices) (voltages exceeding 1,000 volts). (limited to those that do) are classified, - The explanatory note for the same issue explains that “assemblies (excluding simple switch assemblies) of such devices (switches, switches, relays, fuses, etc.) are classified in heading 8537.” ㅇ As an auxiliary to the circuit breaker, disconnector, and grounding switch of No. 8535, this product plays the role of protecting substation facilities (420kV) by storing the current, voltage, and busbar as a conductor in one sturdy metal box and using electrical control methods. Classified in subheading 8537.20-9000 in accordance with General Rules Nos. 1 and 6 on the interpretation of tariff schedules.
2288 | 8501 | BLDCBRUSHLESS DC MOTOR125W FMEC531LGB | ㅇ A BLDC (Brushless DC) Motor that converts electrical energy into mechanical power, using Hall Sensor instead of brush to drive motor -Input voltage: DC 310V, output voltage: 125W, winding method: concentration rights -HALL SENSOR detects the rotor's Maganet polarity, and accordingly, the Power IC runs the current on the U, V, and W of the coil to run the motor. -Shoul: Rotor (rotor) ASS'Y, Stator (stator) ASS'Y, PCB ASS'Y <Application goods> | ㅇ In Tariff Schedule No. 8501, “electric motors and generators (excluding power generation sets)” are classified. - In the commentary of the same issue (Ⅰ) Electric motors, “Electric motors are machines that convert electrical energy into mechanical power. “This group includes rotary motors and linear motors,” he explains. “Rotary motors generate mechanical power by way of rotational motion. “These are for direct current or alternating current and come in various shapes and sizes depending on the intended use or purpose.” ㅇ This product is a brushless DC motor that receives DC 310V and produces an output of 125W. It is considered “other DC motor with an output of 750 watts or less” and is classified under No. 1 and 6 of the General Rules on the Interpretation of the Tariff Schedule, No. 8501.31- Classified in No. 1090
2289 | 8517 | Decoration Film JNF05512BA 55 inches | -The goods dog ㆍ A plastic product attached to the bottom of the Windows Glass of a specific smartphone (Galaxy S7 edge, etc.).Logo printing, hole processing (speaker, etc.). -Function and use ㆍ Provide and protect your cell phone (smartphone) shape and protect reinforcement glass (hold it when the glass is broken) - Manufacture process ㆍ UV molding (UV pattern formation) → Multi deposition → printing (printed in ink on UV / metal formation surface) → cleaning → protective film → laser cutting → inspection -The photo photo | - Note 2 (b) of Part 16 of the Tariff Schedule stipulates that ‘Other parts that are dedicated to or mainly used in a specific machine or several types of machines classified under the same heading shall be classified in the heading to which the machine belongs.’ - Tariff Schedule No. 8517 classifies ‘telephones (including telephones for cellular communication networks or other wireless communication networks), etc.’ ㆍIn the explanatory note of the same issue, ‘cellular telephone or portable telephone’ is explained as an example as included in the group of ‘telephone for cellular communication network or other wireless communication network’, ㆍSubheading No. 8517.70 subcategories ‘parts’, and HSK No. 8517.70-1029 subcategories ‘other parts of telephones for cellular communication networks’. - This product is designed and manufactured exclusively for mobile phones as it is cut and processed to fit the shape of a specific mobile phone and then printed with logos and borders. In the case of curved glass windows, printing is difficult, so BM printing, etc. is required for this product. Since it is designed to prevent malfunction of the mobile phone, it is considered a part. - Therefore, since this product is a part of the ‘telephone for cellular communication network’, it is classified as HSK No. 8517.70-1029 in accordance with the provisions of General Rules No. 1 and No. 6 on the interpretation of the Tariff Schedule.
2290 | 8537 | Other Control panels Sub PCB | -Controller switch's PCB (DC 5V) * Lebody Form: A device that stimulates muscles using the main frequency principle -Components: 4 kinds of switches and CPUs of Power, Mode, Up, and down on the PCB substrate are mounted on various ICs (diode, register, etc.), connectors, etc. | ㅇ In Note 2 (a) of Part 16 of the Tariff Schedule, “Any specific heading of Chapter 84 or 85 (No. 8409, 8431, 8448, 8466, 8473, 8487, or 8503) ㆍParts that are goods included in Nos. 8522, 8529, 8538, and 8548 are excluded) are classified under the respective headings.” ㅇ Tariff Schedule No. 8537 stipulates that “boards, panels, consoles, desks, cabinets and other bases for electrical control or distribution (limited to those equipped with two or more devices of Heading 8535 or 8536, and devices and figures of Chapter 90) “Includes those combined with control devices...” is classified, - In the explanatory note for the same issue, “This refers to the equipment (e.g. switches and fuses) mentioned in the previous two items assembled on a board, panel, console, etc., or mounted in a cabinet, desk, etc. there is. These are also usually equipped with instruments, and sometimes with auxiliary equipment such as transformers, vacuum tubes or voltage regulators, rheostats or lighting circuits,” he explains, “(1) Numerical control panel with built-in automatic data processing machine”, “ (2) Programmed switch board for device control”, ”(3) Programmable controller” are examples. ㅇ Therefore, this product is a board-shaped product that performs control functions such as power operation and stage operation of beauty equipment and is classified as “other control panel for electrical control” with a voltage of 1,000 volts or less, so it is subject to General Rules No. 1 and 1 on the interpretation of the tariff table. Classified under No. 8537.10-2090 in accordance with the provisions of Subparagraph 6.
2291 | 8543 | Parts for Electrical beauty appliances MAIN PCB | -MAIN PCB that enables the operation of turning on and off of the product as a component of LBODY Form*or to detect and operate the body contact status and operating function. * Lebody Form: A device that stimulates muscles using the main frequency principle -Components: CPUs, melee sensors, various ICs (diode, registers, capacitors, etc.), connectors, etc. are mounted on the PCB substrate. | ㅇ Tariff No. 8543 classifies “other electrical appliances (limited to those not listed or included elsewhere in this Chapter and having a unique function)”; - In the Explanatory Note to the same heading, “This heading includes all products that do not fall under any other heading of this Chapter, are not particularly classified in any other heading of the Classification Schedule, and are not excluded by application of Chapter 16 or the statutory notes of this Chapter. It includes “appliances” and exemplifies “electrical ozone generating and dispersing devices other than for therapeutic purposes (e.g. for industrial use, for ozonation in premises)” as electrical devices included in this heading. - In addition, HSK No. 8543.70-2020 specifically specifies ‘home beauty equipment’, and subheading No. 8543.90 classifies ‘parts’. ㅇ Therefore, this product is a MAIN PCB that constitutes a home beauty device that stimulates muscles using the principle of mid-frequency waves, and it is classified as “parts of other home beauty devices” and is therefore classified as No. 8543.90 in accordance with General Rules No. 1 and 6 on the interpretation of the Tariff Schedule. -Categorized in No. 9090
2292 | 8543 | OZONE GENERATOR UNIT OG260V | ㅇ The items of goods -It is installed in the semiconductor manufacturing line and generates oxide in the semiconductor wafer in a semiconductor wafer in a semiconductor wafer. (Application goods) (internal structure) ㅇ Components and functions -Inverter: High pressure power supply equipment (AC 220V → DC 3,000V) -Firer: Plasma discharge occurs when the voltage is applied to the electrode structure -Ozone concentration meter: measurement of ozone concentration -Controller: Oxygen pressure and flow rate regulation ㅇ Principle of operation -The oxygen is supplied to the ozone generator and the power of high pressure is discharged through the discharge pipe inside, so that the oxygen O2 is disassembled by the plasma of the high pressure electrode, and the unstable oxygen (O) element is combined with the oxygen (O2) to bind ozone (O2) (O2)O3) the principle of generating | ㅇ In Tariff Schedule No. 8543, “other electrical equipment (limited to those not separately classified in this Chapter and having their own functions)” is classified. - The explanatory note for the same issue explains that “electrical equipment falling under this heading must have a unique function,” and that it is included in this heading as “electrical ozone generating and diffusing apparatus that are not intended for treatment.” ) (e.g. for industrial use and ozonation in premises)”. ㅇ Therefore, the product in question is a device that generates ozone for oxide film deposition in the semiconductor ALD process, and is considered “other electrical equipment with a unique function” and is subject to General Rules No. 1 (terms of No. 8543) and No. 6 on the interpretation of the tariff schedule. Accordingly, it is classified under No. 8543.70-9090.
2293 | 8536 | ELECTRONIC CONNECTOR 025 12 POS CAP ASSY H 213187721 | ㅇ Overview of goods -The plastic housing is protruded so that 12 metal pins can be soldered to the PCB substrate, and the other side passes the electrical signal to a connector with a pins of the same number. (Application goods) (mounting photo) | ㅇ Note 2 (a) of Part 16 of the Tariff Schedule stipulates that “parts that are goods included in any specific heading of Chapter 85 shall be classified under the respective heading.” ㅇ Tariff Schedule No. 8536 states: “Equipments for switching, protecting, and connecting electric circuits (e.g., switches, relays, fuses, surge suppressors, plugs, sockets, lamp holders and other connectors and connections) (voltage of 1,000 volts or less) (limited to)… “ is classified and - In the explanatory note for the same issue, devices for connecting electric circuits are described as “used to connect different parts of an electric circuit together” and exemplify “plugs and sockets”, explaining that “plugs are used to connect the different parts of an electric circuit together.” It has one or more matching pins or side contacts. “The rim or one pin is used for grounding purposes.” ㅇ Therefore, this product is a device for connecting an electric circuit designed and manufactured to be mounted on a PCB, and is considered a “printed circuit socket” under General Rule 1 on Interpretation of the Tariff Schedule (Part 16, Note 2 (a), Article 1). Classified in subheading 8536.69-1000 under subheading 8536) and subparagraph 6.
2294 | 8536 | ELECTRONIC CONNECTOR 025 CAP HSG ASSY 12P 13187722 | ㅇ Overview of goods -The plastic housing is protruded so that 12 metal pins can be soldered to the PCB substrate, and the other side passes the electrical signal to a connector with a pins of the same number. (Application goods) (mounting photo) | ㅇ Note 2 (a) of Part 16 of the Tariff Schedule stipulates that “parts that are goods included in any specific heading of Chapter 85 shall be classified under the respective heading.” ㅇ Tariff Schedule No. 8536 states: “Equipments for switching, protecting, and connecting electric circuits (e.g., switches, relays, fuses, surge suppressors, plugs, sockets, lamp holders and other connectors and connections) (voltage of 1,000 volts or less) (limited to)… “ is classified and - In the explanatory note for the same issue, devices for connecting electric circuits are described as “used to connect different parts of an electric circuit together” and exemplify “plugs and sockets”, explaining that “plugs are used to connect the different parts of an electric circuit together.” It has one or more matching pins or side contacts. “The rim or one pin is used for grounding purposes.” ㅇ Therefore, this product is a device for connecting an electric circuit designed and manufactured to be mounted on a PCB, and is considered a “printed circuit socket” under General Rule 1 on Interpretation of the Tariff Schedule (Part 16, Note 2 (a), Article 1). Classified in subheading 8536.69-1000 under subheading 8536) and subparagraph 6.
2295 | 8543 | PART FOR SLIMMING MASSAGER TOPCOVER | LEBODY Form*The top cover of plastics that protects the internal components and connects the body with the main body to form the appearance * Lebody Form: A device that stimulates muscles using the main frequency principle | ㅇ Tariff No. 8543 classifies “other electrical appliances (limited to those not listed or included elsewhere in this Chapter and having a unique function)”; - In the Explanatory Note to the same heading, “This heading includes all products that do not fall under any other heading of this Chapter, are not particularly classified in any other heading of the Classification Schedule, and are not excluded by application of Chapter 16 or the statutory notes of this Chapter. It includes “appliances” and exemplifies “electrical ozone generating and dispersing devices other than for therapeutic purposes (e.g. for industrial use, for ozonation in premises)” as electrical devices included in this heading. ㅇ Therefore, this product is a cover that forms the exterior of the main body that stimulates muscles using the principle of mid-frequency waves and is classified as “parts of other household beauty devices,” and is therefore classified under No. 8543.90- Classified in heading 9090
2296 | 8543 | LEBODY FORM | Home beauty devices that use the middle frequency principle*to stimulate muscles (abdomen, thighs, shoulders, etc.) to improve fat reduction and elasticity * Interior wave (medium frequency): Interior wave current means that a new frequency waveform is generated by the difference between the two frequencies by crossing the different mid -frequency of the high frequency (about 4000 Hz), which has little skin resistance.This soft, infiltrate the skin muscles deeply into the chronic diseases of the muscle skeletal system, and there is an advantage that can maximize the treatment effect by using a device that can combine the suction massage.Interior wave therapy is said to be effective in treating the neuromuscular system and relieving pain.Source http://www.dongkang.ulsan.kr/western/intro_05_09.htm | ㅇ In Tariff Schedule No. 8543, “Other electrical appliances (limited to those not listed or included elsewhere in this Chapter and having their own function)” are classified. - Explanatory Note to the same heading “This heading includes all electrical appliances which are not particularly classified in any other heading of this Chapter and which are not excluded by the application of Section 16 or the statutory notes of this Chapter. In particular, the main electrical appliances classified in different classes are electrical machines of Chapter 84 and certain types of appliances of Chapter 90. “Electrical equipment falling under this heading must have a unique function.” ㅇ Therefore, this product is used at home to reduce fat and improve elasticity by stimulating muscles (abdomen, thighs, shoulders, etc.) using mid-frequency waves. It is considered “other home beauty equipment” and is subject to general rules regarding the interpretation of the tariff table. Classified under No. 8543.70-2020 under No. 1 and No. 6.
2297 | 8509 | Air Freshener Air Formaker Dispenser | ㅇ A dispenser designed to be attached to the walls such as an indoor or toilet, and a product that convinces the fragrance of 250 ~ 300 ml of refilled cans in a spray form. -The plastic case has an internal structure such as a small motor, 1.5V battery connection, and directional hanger that combines the impeller, a propeller -type impeller, and impeller (not suggested). <Application goods> | ㅇ In Tariff Schedule No. 8509, “household electrical appliances (limited to those equipped with electric motors, excluding vacuum cleaners of No. 8508)” are classified. - The explanatory note to the same issue explains that “This heading includes many domestic electrical appliances incorporating electric motors.” ㅇ This product is a device that sprays air freshener by pressing the air freshener refill can mounted inside the plastic case through the action of a small motor and a propeller-type impeller. It is considered “other household electrical equipment” and is subject to General Rule 1 on Interpretation of the Tariff Table (No. Classified in subheading 8509.80-9000 according to subheading 8509) and subheading 6.
2298 | 8537 | M158610290 P3 CONTROL ASS’YMTC | ㅇ It is a manual control with a switch to adjust the temperature, wind and direction inside the car. ㅇ Picture of goods (Application goods) ㅇ Elements and functions ① TEMP S/W & MAX A/C: Features to adjust the temperature, maximum cooling function ② Blower S/W: The ability to adjust the intensity of the wind ③ A/C button: Temperature and humidity control function with air purification system ④ Mode S/W: The ability to adjust the direction of the wind | ㅇ In Tariff Schedule No. 8537, “Boards, panels, consoles, desks, Cabinets and other foundations (limited to those equipped with two or more devices of heading 8535 or 8536, including those combined with devices of Chapter 90 and numerical control devices, excluding exchange devices of heading 8517) This is classified - In the explanatory note of the same issue, “These are the devices mentioned in the previous two items (e.g. switches and fuses) assembled on boards, panels, consoles, etc., or mounted in cabinets, desks, etc. It is said to be. These are also usually equipped with instruments and sometimes with auxiliary equipment such as transformers, vacuum tubes, voltage regulators, rheostats, and lighting circuits. Articles of this heading range from small switchboards (e.g. for lighting equipment) simply equipped with two or three switches, fuses, etc. to machine tools and rolling mills containing assemblies of several articles listed in the main text of this heading. “It ranges from complex control panels used in mills, power plants, wireless stations, etc.” ㅇ This product corresponds to other electric control panels with a voltage of 1,000 volts or less that are manually controlled by a control device that can control the wind volume, wind direction, and temperature inside the car, so it is subject to HSK 8537.10-2090 in accordance with General Rules No. 1 and 6 of the Tariff Schedule. sorted
2299 | 8507 | BATTERY LS884050AL | -Lithium polymer battery (rated capacity of 3.7vdc, 1750mAh) is mounted inside the electronic device and can repeatedly recharge electricity through an external power supply. * Lebody Form: A device that stimulates muscles using the main frequency principle | ㅇ Note 2 (a) of Part 16 of the Tariff Schedule stipulates that “Parts included in any specific heading of Chapter 85 shall be classified in that heading.” ㅇ Tariff Schedule No. 8507 classifies “storage batteries (including separators, whether rectangular or square)”; - In the commentary of the same issue, “accumulators (storage batteries or secondary batteries) have the characteristic of being rechargeable because their electrochemical action is reversible. This is used to store electricity and supply it when needed. When direct current is passed through a storage battery, a chemical change occurs (charging). ; When the terminal of the storage battery is connected to an external circuit, a chemical change opposite to that described previously occurs and direct current is generated and flows in the external circuit (discharge). “This cycle of charging and discharging can be repeated throughout the life of the storage battery.” ㅇ Therefore, since this product corresponds to a “lithium polymer storage battery” that can store electricity and be repeatedly recharged, it is classified under No. 8507.60-1000 in accordance with General Rules No. 1 and 6 on the Interpretation of the Tariff Schedule.
2300 | 8543 | PART FOR SLIMMING MASSAGER BOTTOMCASE | The components of Lebody Form*that protects the internal components and touches the skin to irritate the skin. * Lebody Form: A device that stimulates muscles using the main frequency principle | ㅇ Tariff No. 8543 classifies “other electrical appliances (limited to those not listed or included elsewhere in this Chapter and having a unique function)”; - In the Explanatory Note to the same heading, “This heading includes all products that do not fall under any other heading of this Chapter, are not particularly classified in any other heading of the Classification Schedule, and are not excluded by application of Chapter 16 or the statutory notes of this Chapter. It includes “appliances” and exemplifies “electrical ozone generating and dispersing devices other than for therapeutic purposes (e.g. for industrial use, for ozonation in premises)” as electrical devices included in this heading. ㅇ Therefore, this product is a BOTTOM cover of the body that stimulates muscles using the principle of mid-frequency and is classified as “parts of other home beauty devices” and is therefore subject to No. 8543.90-9090 in accordance with General Rules No. 1 and 6 on the interpretation of the Tariff Schedule. sorted
2301 | 8537 | M179710634 P2 CONTROL SUB ASS’Y AC RHD | ㅇ As a manual control with a switch to adjust the temperature, wind and direction inside the car (voltage: 12V) ㅇ Picture of goods (Application goods) ㅇ Elements and functions ① TEMP S/W & MAX A/C: Features to adjust the temperature, maximum cooling function ② Blower S/W: The ability to adjust the intensity of the wind ③ A/C button: Temperature and humidity control function with air purification system ④ Mode S/W: The ability to adjust the direction of the wind | ㅇ In Tariff Schedule No. 8537, “Boards, panels, consoles, desks, Cabinets and other foundations (limited to those equipped with two or more devices of heading 8535 or 8536, including those combined with devices of Chapter 90 and numerical control devices, excluding exchange devices of heading 8517) This is classified - In the explanatory note of the same issue, “These are the devices mentioned in the previous two items (e.g. switches and fuses) assembled on boards, panels, consoles, etc., or mounted in cabinets, desks, etc. It is said to be. These are also usually equipped with instruments and sometimes with auxiliary equipment such as transformers, vacuum tubes, voltage regulators, rheostats, and lighting circuits. Articles of this heading range from small switchboards (e.g. for lighting equipment) simply equipped with two or three switches, fuses, etc. to machine tools and rolling mills containing assemblies of several articles listed in the main text of this heading. “It ranges from complex control panels used in mills, power plants, wireless stations, etc.” ㅇ This product corresponds to other electric control panels with a voltage of 1,000 volts or less that are manually controlled by a control device that can control the wind volume, wind direction, and temperature inside the car, so it is subject to HSK 8537.10-2090 in accordance with General Rules No. 1 and 6 of the Tariff Schedule. sorted
2302 | 8538 | KMM03COVER HSG KMM03 | ○ The items of goods -CaSe of plastic materials of automotive emission reduction device (SCR system) ECU* * SCR system: SELECTIVE CATALYTIC Reduction (SCR) is a device that converts nitrogen oxides left in emissions using urea water into nitrogen and water./Control commands to control the emissions of nitrogen oxides to control the control commands | ο In Note 2 of Part 16 of the Tariff Schedule, “Other parts that are dedicated to or mainly used in a specific machine or in several types of machines classified under the same heading (including machines in heading 8479 or 8543) are the parts to which the machine belongs.” It is stipulated that it shall be classified as No. 8409, 8431, 8448, 8466, 8473, 8503, 8522, 8529, or 8538, as the case may be.” ο Tariff No. 8537 includes “boards, panels, consoles, desks, cabinets and other foundations for electrical control or distribution (limited to those equipped with two or more devices of heading 8535 or 8536…).” Parts dedicated to or mainly used in equipment of heading 8537 are classified in heading 8538. - The emission reduction device (SCR system) ECU combined with this product is a control panel of No. 8537 that receives various external sensor values ​​and executes control commands to control the emission of nitrogen oxides, an air pollutant, according to the information values. It is an item of ο Therefore, since this product is a dedicated case made of plastic that is injection-molded to match the size and shape of the ECU to which it is combined, it is considered a part of the control panel and is classified under No. 8538.90-4000 in accordance with General Rules No. 1 and 6 on the interpretation of the tariff table. box
2303 | 8538 | POK15P15D02 POK15P15D | ㅇ The items of goods -Housing in the form of a circular type that constitutes a connector for coaxial cable (standard and material: Steel, 1.2 cm in length, 0.6 cm in the outer diameter) -If you assemble with contact, Sleelve after importing, the finished product is configured. | ㅇ In Part 16, Note 2, Item (b) of the Tariff Schedule, “Other parts that are dedicated to or mainly used in a specific machine or several types of machines classified under the same heading (including machines in heading 8479 or 8543) are not permitted by the machine.” Depending on the number or case it belongs to… (syncopation)… It is classified as No. 8538.” ㅇ Tariff Schedule No. 8536 states: “Equipments for switching, protecting, and connecting electric circuits (e.g., switches, relays, fuses, surge suppressors, plugs, sockets, lamp holders and other connectors and connections) (voltage of 1,000 volts or less) and “connectors for optical fibers, optical fiber bundles or cables” are classified. - In the commentary to the same issue, it is explained that “In accordance with the general provisions on the classification of parts (see General Explanation of Part 16), parts of appliances of this heading are classified in heading 8538.” ㅇ Tariff Schedule No. 8538 categorizes “parts (limited to those used exclusively or primarily for equipment of No. 8535, 8536, or 8537).” ㅇ Therefore, this product is a connector housing classified in No. 8536, and it is a part of a connector manufactured to protect and secure the inner parts, the insulator and contact pin, and to be connected to the contact counterpart, and is therefore subject to General Rule 1 and Interpretation of the Tariff Schedule. Classified in subheading 8538.90-9000 under subparagraph 6.
2304 | 8536 | For printed circuits plug KMM0338MDSA | ○ The items of goods -In the form of a plurality of copper alloys that transmit electrical signals to a 15cm × 3.5 cm plastic material, one side is mounted on the PCB substrate and the other side is equipped with a connector form. -It is mounted on the printed circuit board (PCB) of the automobile ECU and performs power supply and electrical signaling role | ㅇ In Part 16, Note 2, Item (a) of the Tariff Schedule, “Any specific heading of Chapter 84 or 85 (No. 8409, 8431, 8448, 8466, 8473, 8487, or 8503) ㆍParts that are goods included in Nos. 8522, 8529, 8538, and 8548 are excluded) are classified under the respective headings.” ㅇ Tariff Schedule No. 8536 states: “Equipments for switching, protecting, and connecting electric circuits (e.g., switches, relays, fuses, surge suppressors, plugs, sockets, lamp holders and other connectors and connections) (voltage of 1,000 volts or less) classified as “connectors for optical fibers, optical fiber bundles or cables” - In the Explanatory Note to the same issue, in the group “(Ⅲ) Appliances for connecting electric circuits”, it is stated that “This appliance is used to connect different parts of an electric circuit together,” and that movable conductors or appliances are normally fixed. Illustrative of “(1) Plugs and sockets,” used to connect to equipment. ㅇ Therefore, this product is a device for connecting an electric circuit designed and manufactured to be mounted on a PCB and corresponds to a plug for a printed circuit. Therefore, it is subject to No. 8536.69-1000 in accordance with General Rules No. 1 and 6 on the interpretation of the Tariff Schedule. sorted
2305 | 8536 | K207p4d | ㅇ Mounted on PCB and mounted on mobile phones, power connection and data from external devices Micro USB SOCKET connector for transmission and receiving ㅇ material -Shell: Metal (SUS series) material -Contact: Dongspyeon -Insert case: plastic (LCP) material -Silicone: Silicone 3-6876 ㅇ Picture of goods (Application goods) (PCB mounted photo) | ㅇ In Part 16 of the Tariff Schedule Commentary, Note 2, Item A, it is stated that “Any specific heading of Chapter 84 or 85 (No. 8409, 8431, 8448, 8466, 8473, 8487, or 8503) ·Parts that are goods included in (excluding Nos. 8522, 8529, 8538, and 8548) shall be classified under the respective heading.” ㅇ Tariff Schedule No. 8536 includes “equipment for switching, protecting and connecting electric circuits [e.g. switches, relays, fuses, surge suppressors, plugs, sockets, lamp holders and other connectors and connection boxes] (voltage (limited to 1,000 volts or less) and connectors for optical fibers, optical fiber bundles, and cables. - Commentary on the same issue (Ⅲ) Group of devices for connecting electric circuits (A) Plugs, sockets, and other contacts: Used to connect movable conductors or devices to normally fixed equipment. This category includes the following items: (1) Plugs and sockets (including those connecting two movable conductors): Plugs have one or more pins or side contacts that fit into the holes or contacts of the socket. (rim) or one pin is used for grounding purposes.” ㅇ This product is mounted on a PCB and is used as a SOCKET to transmit and receive electrical signals. Since it is a “printed circuit connection device,” it is classified under HSK 8536.69-1000 in accordance with General Rules No. 1 and 6 on the interpretation of the tariff schedule.
2306 | 8537 | ㅇ inverter model inj4000kr | ㅇ Overview of goods -The 380v -class water pump control inverter consists of an output part connected to the power input and control signal part, and the motor -It consists of 3.2 -inch LCD and 8 operation keys at the bottom -Use: Depending on the amount of water consumption, the rotation of the pump is the energy savings effect, the extension of the pump life, the function of maintaining the static pressure on the top floor of the building ㅇ Main components -Power Board: Input power and motor operation output, motor using switching element accelerated/deceleration, charging and discharge using capacitor -CPU Board: Control signal using PID, various driving control signals, Power Board monitoring -I/O Board: Receive a signal of the pressure sensor (4-30mA) and other driving/stop signs | ㅇ The terminology of Tariff Schedule No. 8537 includes “electrical control or distribution boards, panels, consoles, desks, cabinets and other foundations (limited to those equipped with two or more devices of heading 8535 or 8536). It includes devices combined with devices of Chapter 90 and numerical control devices, and excludes exchange devices of Chapter 8517.)” - In the explanatory note of the same issue, “These are the devices mentioned in the previous two items (e.g. switches and fuses) assembled on a board, panel, console, etc., or mounted in a cabinet, desk, etc. It is said to be These are also usually equipped with instruments and sometimes with auxiliary equipment such as transformers, valves, voltage regulators, rheostats, and lighting networks.” ㅇ Therefore, this product controls the rotation speed of the motor using the PID method and corresponds to a control panel with a voltage of 1,000 volts or less, so it is classified under No. 8537.10-2090 in accordance with General Rules No. 1 and No. 6 on the interpretation of the tariff table. end.
2307 | 8504 | DC power supply | ㅇ Overview of goods -C. ㅇ Form and components of goods Composed of Bottom Houseing, Spring Contact, Top Houseing, Wire, Ring Terminal Adapter Base, etc. | ㅇ Tariff Schedule No. 8504 classifies “transformers, stationary converters (e.g. rectifiers) and inductors”; - In the commentary to this issue, “(Ⅱ) Equipment of the stationary converter group is used to convert electrical energy for more useful applications. They combine different types of transducers (e.g. valves) and may also combine various auxiliary devices (transformers, induction coils, resistors, command regulators, etc.). Their operating principle is based on the transformation elements acting alternately as conductors and insulators. These devices do not affect classification in this group due to the fact that they sometimes incorporate auxiliary circuits to adjust the voltage of the discharged current, nor do they affect classification in this group due to the fact that they are sometimes referred to as voltage regulators or current regulators. It explains, “It does not,” and exemplifies “a rectifier that converts alternating current (single-phase or multi-phase) to direct current with normal voltage changes.” ㅇ Therefore, since this application product is an adapter, a DC power device that converts AC voltage into DC voltage and supplies power, it is classified under No. 8504.40-5090 in accordance with General Rules No. 1 and 6 on the interpretation of the tariff table.
2308 | 8536 | Terminal 636771 | ㅇ Terminals of Brass, TIN, which are pressed on the end of the wire and supply power and signals to various devices, are mainly used for device wiring connections such as automation production equipment, home appliances, vehicles, etc. -2.86 x 5.71 x 2.79 (mm) <Application goods> | ㅇ In Part 16 of the Tariff Schedule Commentary, Note 2, Item A, it is stated that “Any specific heading of Chapter 84 or 85 (No. 8409, 8431, 8448, 8466, 8473, 8487, or 8503) ·Parts that are goods included in (excluding Nos. 8522, 8529, 8538, and 8548) shall be classified under the respective heading.” ㅇ The terms in Tariff Schedule Commentary No. 8536 stipulate the classification of “equipment for switching, protecting, and connecting electric circuits (limited to voltages of 1,000 volts or less) and connectors for optical fibers, optical fiber bundles, and cables.” - Explanatory note of the same issue (Ⅲ) Apparatus for connection of electric circuits - (B) Other connectors, terminals and terminal strips group “These include small squares of insulating material equipped with electrical connectors and metal parts designed to receive conductors. “Contains small metal parts designed to be attached to the ends of electrical wiring to facilitate terminals and electrical connections.” ㅇ This product is a terminal that is crimped and connected to the end of a wire and inserted into a connector housing, and is classified as “other connection equipment,” so it is subject to General Provisions No. 1 on Interpretation of the Tariff Schedule (Part 16, Note 2, Subparagraph A, Terms of No. 8536) and Articles. Classified in subheading 8536.90-9010 under subparagraph 6.
2309 | 8536 | Terminal 41728 | ㅇ Terminals of Brass, TIN, which are pressed on the end of the wire and supply power and signals to various devices, are mainly used for device wiring connections such as automation production equipment, home appliances, vehicles, etc. -23.34 x 3.81 x 2.92 (mm) <Application goods> | ㅇ In Part 16 of the Tariff Schedule Commentary, Note 2, Item A, it is stated that “Any specific heading of Chapter 84 or 85 (No. 8409, 8431, 8448, 8466, 8473, 8487, or 8503) ·Parts that are goods included in (excluding Nos. 8522, 8529, 8538, and 8548) shall be classified under the respective heading.” ㅇ The terms in Tariff Schedule Commentary No. 8536 stipulate the classification of “equipment for switching, protecting, and connecting electric circuits (limited to voltages of 1,000 volts or less) and connectors for optical fibers, optical fiber bundles, and cables.” - Explanatory note of the same issue (Ⅲ) Apparatus for connection of electric circuits - (B) Other connectors, terminals and terminal strips group “These include small squares of insulating material equipped with electrical connectors and metal parts designed to receive conductors. “Contains small metal parts designed to be attached to the ends of electrical wiring to facilitate terminals and electrical connections.” ㅇ This product is a terminal that is crimped and connected to the end of a wire and inserted into a connector housing, and is classified as “other connection equipment,” so it is subject to General Provisions No. 1 on Interpretation of the Tariff Schedule (Part 16, Note 2, Subparagraph A, Terms of No. 8536) and Articles. Classified in subheading 8536.90-9010 under subparagraph 6.
2310 | 8529 | Camera Module PNT91UFHRB | ㅇ The items of goods -CMOS Image Sensor, which consists of lenses, image sensors, IR Filter, Capacitor, etc.Transfer to AP Chip ㅇ Function by major components ① LENS: The role of collecting light and forming an image in the sensor ② HOLDER: The role of aligning the optical axis of Sensor and LENS ③ IR cut filter: The role of filtering the light of the unnoticed wavelength ④ SENSOR: The role of converting the video on Pixel Area into an electrical signal. ⑤ Capacitor: The role of charging or discharging charges in electronic circuits ⑥ RF-PCB: The role of supporting sensor and delivering electrical I/O signals ⑦ Connector: The role of electrically connected between Module and Main device (Application goods) (composition map) | ㅇ In Part 16 of the Tariff Schedule Commentary, Note 2, Item B, “Other parts that are dedicated to or mainly used in a specific machine or several types of machines classified under the same heading (including machines in heading 8479 or 8543) are not permitted by the machine.” “It is classified into Nos. 8409, 8431, 8448, 8466, 8473, 8503, 8522, 8529, and 8538, depending on the number or case to which it belongs.” ㅇ Tariff Schedule No. 8529 stipulates the classification of “parts (limited to those dedicated to or mainly used in goods listed in Nos. 8525 to 8528).” - The explanatory note for the same issue explains, “In accordance with the general provisions on classification of parts (see General Explanation in Part 16), this item includes parts of all four devices.” ㅇ The product in question is a camera module for mobile phones, which corresponds to a digital camera that consists of a lens, an image sensor, etc. and transmits captured images to the AP Chip in the mobile phone. Since it falls under “parts for digital cameras under No. 8525,” there is no question regarding the interpretation of the tariff table. Classified in heading 8529.90-9910 in accordance with GIRs 1 (Part XVI, Note 2, B, Terminology of Heading 8529) and 6.
2311 | 8529 | Camera Module PNT90PALRB | ㅇ The items of goods -CMOS Image Sensor, which consists of lenses, image sensors, IR Filter, Driver IC, etc.Transfer to AP Chip ㅇ Function by major components ① LENS: The role of collecting light and forming an image in the sensor ② Actuator: Role to adjust the focus of the camera ③ IR cut filter: The role of filtering the light of the unnoticed wavelength ④ RF-PCB: The role of supporting sensor and delivering electrical I/O signals ⑤ Driver IC: Control chip for AF operation, and if the AP chip is instructed by I2C communication, the current control is controlled by the DAC Code value so that the actuator will move. ⑥ SENSOR: The role of converting the video on Pixel Area into an electrical signal ⑦ Connector: The role of electrically connected between Module and Main device ⑧ MLCC: A role to stably supply the current current current ⑨ Insulation Tape: Insulation tape ⑩ Conductive Tape: conductive tape (Application goods) (composition map) | ㅇ In Part 16 of the Tariff Schedule Commentary, Note 2, Item B, “Other parts that are dedicated to or mainly used in a specific machine or several types of machines classified under the same heading (including machines in heading 8479 or 8543) are not permitted by the machine.” “It is classified into Nos. 8409, 8431, 8448, 8466, 8473, 8503, 8522, 8529, and 8538, depending on the number or case to which it belongs.” ㅇ Tariff Schedule No. 8529 stipulates the classification of “parts (limited to those dedicated to or mainly used in goods listed in Nos. 8525 to 8528).” - The explanatory note for the same issue explains, “In accordance with the general provisions on classification of parts (see General Explanation in Part 16), this item includes parts of all four devices.” ㅇ The product in question is a camera module for mobile phones, which corresponds to a digital camera that consists of a lens, an image sensor, etc. and transmits captured images to the AP Chip in the mobile phone. Since it falls under “parts for digital cameras under No. 8525,” there is no question regarding the interpretation of the tariff table. Classified in heading 8529.90-9910 in accordance with GIRs 1 (Part XVI, Note 2, B, Terminology of Heading 8529) and 6.
2312 | 8544 | WIRECHFUS 022 | ㅇ Overview of goods -Plastic insulating wires used as electric wiring for automobiles ㅇ Form and components of goods ① Conductor: 7 strands of ships twisted ② Carlysme Series: Polypropylene Compound Materials on the conductor on the conductor <Application goods> <cross -sectional view> | o Tariff No. 8544 includes “insulated (including enamelled or anodized) wires and cables (including coaxial cables) and other electrically insulated conductors (whether or not they are equipped with connectors), optical fiber cables. (Limited to those made by individually covering fibers, regardless of whether electrical conductors or connectors are attached)”, - In the commentary to this heading, “This heading includes electrically insulated wires, cables and other conductors (braids, strips, bars, etc.) used as conductors in electrical equipment or electrical equipment. Subject to this condition, this heading includes wiring for indoor work or wiring for outdoor use (e.g. underground, underwater or overhead wires or cables). “These articles range from very thin insulated wires to thick cables of more complex shapes,” he explained, adding, “Goods falling under this heading include “conductors, one or more covering materials, and, in some cases, metal sheaths.” It is explained as “made of elements.” o Therefore, this product is a plastic insulated wire used as electrical wiring for automobiles made by twisting 7 strands of copper wire and covering it with PolyPropylene COMPOUND, so it is classified under No. 8544.49-2090 in accordance with the provisions of General Rules No. 1 and No. 6 on the interpretation of the Tariff Schedule. box
2313 | 8501 | BLDC MOTOR ICUBL400S 300500W LCD MOTOR | ○ Overview -Stator, Rotor, Hall IC, Temperature Sensor, Bearing, Cable, etc.rpm) ○ Jean <Actor> <Inside> * Phase 3 (U, V, W) ○ Principle of operation -When supply of AC 220V to the motor controller*(outside of this), the controller rectifies to the DC 310V and the DC 380V, and the power supply to this product motor through an inverter for the motor speed control. * Power supply and speed control of this product (motor) is performed by controllers, which are other items. | ○ Tariff Schedule No. 8501 classifies ‘electric motors and generators (excluding power generation sets)’; - In the commentary of the same issue, ‘an electric motor is a machine that converts electrical energy into mechanical power. (A) Rotary electric motors generate mechanical power through rotational movement. ‘These are for direct current or alternating current and come in various shapes and sizes depending on the intended use or purpose.’ - In the same subheading No. 8501.31, ‘DC motors and DC generators with an output of 750 watts or less’ are classified, and under HSK No. 8501.31-1090, ‘DC motors with an output of more than 100 watts but less than 750 watts’ are classified. ○ The manufacturer's website and product name all indicate this product as a 'BLDC (direct current) motor', and the 'PMSM (permanent magnet synchronous motor)' that the shipper additionally claimed when applying for reexamination is also commonly referred to as a 'BLDC motor' in the motor industry. This product's motor control method is almost the same as the 'BLDC' motor control method (refer to reference materials). ○ In addition, the applicant claims that the waveform of the back electromotive force generated when the motor rotates is a 'trapezoidal shape' for 'BLDC motor', a direct current motor, and a 'sine wave' for 'PMSM', an alternating current motor, so it is easy to distinguish between direct current and alternating current. According to the literature, the 'BLDC' motor and 'PMSM' have the same structure, but the winding type* is different, so the waveform is different. * BLDC concentrates windings in one location for each phase, while PMSM distributes windings around each phase (refer to reference materials) ○ Therefore, this product is a brushless direct current motor (BLDC motor) that installs an electromagnet in the rotor and an armature winding in the stator, and uses a Hall sensor to determine the current direction of the winding. - Since there is no brush, an 'inverter' and driver IC for electronic switching (ON/OFF) and speed control are additionally attached to replace it. In addition, the controller rectifies and boosts AC to DC to provide DC380V power. It is a direct current motor that outputs 400W. ㅇ Therefore, this product is classified under HSK No. 8501.31-1090, which classifies ‘direct current (DC) motors with an output of 750 watts or less and exceeding 100 watts’ in accordance with the provisions of General Rules No. 1 and 6 on the interpretation of the Tariff Schedule.
2314 | 8544 | WIREAVSSXF 05 | ㅇ Overview of goods -Plastic insulating wires used as electric wiring for automobiles ㅇ Form and components of goods ① Conductor: copper ship twisted with multiple strands ② Carlysme Series: XLPVC (Cross Linked Polyvinyl Chloride) compound (heat resistant irradiation) <Application goods> <cross -sectional view> | o Tariff No. 8544 includes “insulated (including enamelled or anodized) wires and cables (including coaxial cables) and other electrically insulated conductors (whether or not they are equipped with connectors), optical fiber cables. (Limited to those made by individually covering fibers, regardless of whether electrical conductors or connectors are attached)”, - In the commentary to this heading, “This heading includes electrically insulated wires, cables and other conductors (braids, strips, bars, etc.) used as conductors in electrical equipment or electrical equipment. Subject to this condition, this heading includes wiring for indoor work or wiring for outdoor use (e.g. underground, underwater or overhead wires or cables). “These articles range from very thin insulated wires to thick cables of more complex shapes,” he explained, adding, “Goods falling under this heading include “conductors, one or more covering materials, and, in some cases, metal sheaths.” It is explained as “made of elements.” o Therefore, since this product is a plastic insulated wire used as electrical wiring for automobiles made by twisting several strands of copper wire and covering it with heat-resistant irradiation cross-linking, it is subject to No. 8544.49-2090 in accordance with the provisions of General Rules No. 1 and No. 6 on the interpretation of the Tariff Schedule. sorted
2315 | 8529 | Camera Module CM5036B130BFE | ㅇ The items of goods -CMOS Image Sensor, which consists of a lens, image sensor, IR Filter, Capacitor, HPCB, etc.Transfer to the AP Chip of the mobile phone ㅇ Function by major components ① HPCB: The role of supporting sensor and delivering electrical I/O signals ② Connector: The role of electrically connected between Module and Main device ③ CAPACITOR: The role of providing the necessary current reliably ④ SENSOR: The role of converting the video on Pixel Area into an electrical signal. ⑤ IR cut filter: The role of filtering the light of the unnoticed wavelength ⑥ HOLDER: Aligning the optical axis of Sensor and Lens ⑦ Retainer: Lens support ring ⑧ LENS: The role of collecting light and forming an image in the sensor ⑨ BARREL: LENS Tong ⑩ Lens Cover Tape: Lens protection tape (Application goods) (composition map) | ㅇ In Part 16 of the Tariff Schedule Commentary, Note 2, Item B, “Other parts that are dedicated to or mainly used in a specific machine or several types of machines classified under the same heading (including machines in heading 8479 or 8543) are not permitted by the machine.” “It is classified into Nos. 8409, 8431, 8448, 8466, 8473, 8503, 8522, 8529, and 8538, depending on the number or case to which it belongs.” ㅇ Tariff Schedule No. 8529 stipulates the classification of “parts (limited to those dedicated to or mainly used in goods listed in Nos. 8525 to 8528).” - The explanatory note for the same issue explains, “In accordance with the general provisions on classification of parts (see General Explanation in Part 16), this item includes parts of all four devices.” ㅇ The product in question is a camera module for mobile phones, which corresponds to a digital camera that consists of a lens, an image sensor, etc. and transmits captured images to the AP Chip in the mobile phone. Since it falls under “parts for digital cameras under No. 8525,” there is no question regarding the interpretation of the tariff table. Classified in heading 8529.90-9910 in accordance with GIRs 1 (Part XVI, Note 2, B, Terminology of Heading 8529) and 6.
2316 | 8544 | WIREAVSS 03 05 085 125 20 | ㅇ Overview of goods -Plastic insulating wires used as electric wiring for automobiles ㅇ Form and components of goods ① Conductor: copper ship twisted with multiple strands 2 <Application goods> <cross -sectional view> | o Tariff No. 8544 includes “insulated (including enamelled or anodized) wires and cables (including coaxial cables) and other electrically insulated conductors (whether or not they are equipped with connectors), optical fiber cables. (Limited to those made by individually covering fibers, regardless of whether electrical conductors or connectors are attached)”, - In the commentary to this heading, “This heading includes electrically insulated wires, cables and other conductors (braids, strips, bars, etc.) used as conductors in electrical equipment or electrical equipment. Subject to this condition, this heading includes wiring for indoor work or wiring for outdoor use (e.g. underground, underwater or overhead wires or cables). “These articles range from very thin insulated wires to thick cables of more complex shapes,” it explains, adding that articles falling under this heading include “conductors, one or more covering materials and, in some cases, metal sheaths.” It is explained that it is made of o Therefore, this product is a plastic insulated wire used as electrical wiring for automobiles made by twisting several strands of copper wire and covered with PVC COMPOUND, so it is classified under No. 8544.49-2090 in accordance with the provisions of General Rules No. 1 and No. 6 on the interpretation of the Tariff Schedule. box
2317 | 8529 | CAMERA MODULE C8AAV428B | ㅇ CMOS IMAGE SENSOR is a camera module dedicated to a specific mobile phone (VEGA) based on the function of taking pictures and videos and transmitting to the AP Chip of the mobile phone with the built -in ISP. ㅇ Function by major components -Lens: The role of collecting the light of the video -HOLDER: The role of aligning the optical axis of Sensor and Lens -VCM Actuator: Control Camera's Focus by moving LENS in the desired driving direction using the electromagnetic force between the magnet in the coil -Image sensor: A device that converts the image to an electrical signal -PCB: A role to support by bonding of Image sensor and the passage role that can input and output to the electrical signal of the sensor to the outside. -Connector: device for electrical combination with Phone -EEPROM: Memory part for storing initial code such as AF and CAL Data of the Camera module <Application goods> | ㅇ In Part 16 of the Tariff Schedule Commentary, Note 2, Item B, “Other parts that are dedicated to or mainly used in a specific machine or several types of machines classified under the same heading (including machines in heading 8479 or 8543) are not permitted by the machine.” It is classified into Nos. 8409, 8431, 8448, 8466, 8473, 8503, 8522, 8529, and 8538, depending on the number or case to which it belongs.” ㅇ Tariff Schedule No. 8529 stipulates the classification of “parts (limited to those used exclusively or primarily for goods listed in Nos. 8525 to 8528).” - The explanatory note for the same issue explains, “In accordance with the general provisions on classification of parts (see General Explanation in Part 16), this item includes parts of all four devices.” ㅇ This product is a camera module for mobile phones that consists of lenses, image sensors, etc. and transmits captured images to the AP Chip in the mobile phone. It is similar to a digital camera and falls under “parts of digital cameras under No. 8525,” so it is subject to interpretation of the tariff table. Classified in subheading 8529.90-9910 in accordance with GIRs 1 (Part
2318 | 8529 | CAMERA MODULE PNT109QAMR | ㅇ CMOS IMAGE SENSOR is a camera module dedicated to a specific mobile phone (VEGA) based on the function of taking pictures and videos and transmitting to the AP Chip of the mobile phone with the built -in ISP. ㅇ Function by major components -LENS: The role of collecting light and forming an image in the sensor -Actuator: The role of adjusting the focus of the camera -FLASH LED: Lights through electrical signals -IR cut filter: The role of filtering the light of the unnoticed wavelength -Sensor: The role of converting the video on Pixel Area into an electrical signal -Capacitor: The role of charging or discharging charge in electronic circuits -RF-PCB: The role of supporting sensor and delivering electrical I/O signals -Connector: The role of electrically connected between Module and Main device <Application goods> | ㅇ In Part 16 of the Tariff Schedule Commentary, Note 2, Item B, “Other parts that are dedicated to or mainly used in a specific machine or several types of machines classified under the same heading (including machines in heading 8479 or 8543) are not permitted by the machine.” It is classified into Nos. 8409, 8431, 8448, 8466, 8473, 8503, 8522, 8529, and 8538, depending on the number or case to which it belongs.” ㅇ Tariff Schedule No. 8529 stipulates the classification of “parts (limited to those used exclusively or primarily for goods listed in Nos. 8525 to 8528).” - The explanatory note for the same issue explains, “In accordance with the general provisions on classification of parts (see General Explanation in Part 16), this item includes parts of all four devices.” ㅇ This product is a camera module for mobile phones that consists of lenses, image sensors, etc. and transmits captured images to the AP Chip in the mobile phone. It is similar to a digital camera and falls under “parts of digital cameras under No. 8525,” so it is subject to interpretation of the tariff table. Classified in subheading 8529.90-9910 in accordance with GIRs 1 (Part
2319 | 8529 | CAMERA MODULE MOMBM938U1A | ㅇ CMOS IMAGE SENSOR is a camera module dedicated to a specific mobile phone (VEGA) based on the function of taking pictures and videos and transmitting to the AP Chip of the mobile phone with the built -in ISP. ㅇ Function by major components -LENS: Imports the image of the subject to the sensor -VCM Actuator: Control Camera's Focus by moving LENS in the desired driving direction using the electromagnetic force between coil and magnet. -Image sensor: The role of converting the transmitted light into an electrical signal through a photoelectric conversion -BLUE IR Filter: A role to block light other than visible light -RF-PCB: A part where circuits with sensor, passive and mechanisms are mounted -Connector: Parts for SET and electrical bonds <Application goods> | ㅇ In Part 16 of the Tariff Schedule Commentary, Note 2, Item B, “Other parts that are dedicated to or mainly used in a specific machine or several types of machines classified under the same heading (including machines in heading 8479 or 8543) are not permitted by the machine.” It is classified into Nos. 8409, 8431, 8448, 8466, 8473, 8503, 8522, 8529, and 8538, depending on the number or case to which it belongs.” ㅇ Tariff Schedule No. 8529 stipulates the classification of “parts (limited to those used exclusively or primarily for goods listed in Nos. 8525 to 8528).” - The explanatory note for the same issue explains, “In accordance with the general provisions on classification of parts (see General Explanation in Part 16), this item includes parts of all four devices.” ㅇ This product is a camera module for mobile phones that consists of lenses, image sensors, etc. and transmits captured images to the AP Chip in the mobile phone. It is similar to a digital camera and falls under “parts of digital cameras under No. 8525,” so it is subject to interpretation of the tariff table. Classified in subheading 8529.90-9910 in accordance with GIRs 1 (Part
2320 | 8536 | Inlet China DC | ㅇ Power connection machine that is mounted inside the vehicle of an electric vehicle and connects to an external connector to charge the battery of the car. -Stitation: 75mm x 75mm x 169mm <Application goods> <Inner components> <Inside the vehicle> ㅇ Inner components and functions -Ring cover: combined with INLET to block contact with the front and exterior of inlet -Inlet: Connect to an external electric charging connector to charge the vehicle's battery -Grommet: A confidentiality that prevents water that can enter the vehicle | ㅇ Tariff Schedule No. 8536 states: “Equipments for switching, protecting and connecting electric circuits [e.g. switches, relays, fuses, surge suppressors, plugs, sockets, lamp holders and other connectors and connection boxes] (voltage (limited to those with a voltage of 1,000 volts or less) and “connectors for optical fibers, optical fiber bundles, and cables” are classified. - In the commentary of the same issue, ‘(Ⅲ) Equipment for connecting electric circuits’, it explains that “This equipment is used to connect different parts of an electric circuit together” and exemplifies “plugs and sockets”. ㅇ This product is installed inside the vehicle of an electric vehicle and corresponds to a socket used to connect with an external charging connector to charge the vehicle's battery, so it is subject to No. 8536.69-9000 in accordance with General Rules No. 1 and 6 on the interpretation of the tariff schedule. Classified under
2321 | 8529 | CAMERA MODULE PNT111QFMR | ㅇ The items of goods -CMOS Image Sensor -based camera module consisting of LENS, MLCC, IR Cut Filter, PCB, etc. ㅇ Components and functions -LENS: The role of collecting light and forming an image in the sensor -HOLDER: The role of aligning the optical axis of Sensor and Lens -IR cut filter: The role of filtering the light of the unnoticed wavelength -Sensor: The role of converting the video on Pixel Area into an electrical signal -MLCC: The role of charge or discharge of charge in the electronic circuit -RF-PCB: The role of supporting sensor and delivering electrical I/O signals -Connector: The role of electrically connected between Module and Main device ㅇ Picture of goods <Application goods> | ㅇ In Part 16, Note 2, Item B of the Tariff Schedule, “Other parts that are dedicated or mainly used for a specific machine or several types of machines classified under the same heading are subject to the heading to which the machine belongs or, as the case may be… (syncopation)… It is classified as No. 8529 and No. 8538.” ㅇ In Tariff Schedule No. 8529, “parts (limited to those used exclusively or primarily for goods listed in Nos. 8525 to 8528)” are classified. - The explanatory note for the same issue explains, “In accordance with the general provisions on classification of parts (see General Explanation in Part 16), this item includes parts of all four devices.” ㅇ Meanwhile, Tariff Schedule No. 8525 classifies “transmitting devices for radio broadcasting or television (regardless of whether they are equipped with a receiving device, voice recording, or playback device) and television cameras, digital cameras, and video camera recorders.” - The explanatory note for the same issue explains, “In the case of digital cameras and video camera recorders, images are recorded on internal storage devices or media (e.g. magnetic tape, optical media, semiconductor media, or other media of heading 8523).” . - This product is a camera module for mobile phones that transmits captured images to the AP Chip in the mobile phone. Considering that the processed images are stored in the memory built into the mobile phone, the mobile phone camera functions similarly to a digital camera. Applies to a digital camera, and the camera module corresponds to its parts. ㅇ Therefore, since this product corresponds to a part for a digital camera, it is classified under HSK No. 8529.90-9910 in accordance with General Rules No. 1 (Terms of No. 8529) and No. 6 of the Interpretation of Tariff Schedule. end.
2322 | 8529 | CAMERA MODULE C3AAH338B | ㅇ The items of goods -CMOS IMAGE SENSOR -based camera module for LENS, VCM Actuator, PCB, etc. ㅇ Components and functions -Lens: The role of collecting the light of the video -HOLDER: The role of aligning the optical axis of Sensor and Lens -VCM Actuator: Control Camera's Focus by moving LENS in the desired driving direction using the electromagnetic force between the magnet in the coil -Image sensor: A device that converts the image to an electrical signal -PCB: A role to support by bonding of Image sensor and the passage role that can input and output to the electrical signal of the sensor to the outside. -Connector: device for electrical combination with Phone -FLASH LED: Express light through electrical signals ㅇ Picture of goods <Application goods> | ㅇ In Part 16, Note 2, Item B of the Tariff Schedule, “Other parts that are dedicated or mainly used for a specific machine or several types of machines classified under the same heading are subject to the heading to which the machine belongs or, as the case may be… (syncopation)… It is classified as No. 8529 and No. 8538.” ㅇ In Tariff Schedule No. 8529, “parts (limited to those used exclusively or primarily for goods listed in Nos. 8525 to 8528)” are classified. - The explanatory note for the same issue explains, “In accordance with the general provisions on classification of parts (see General Explanation in Part 16), this item includes parts of all four devices.” ㅇ Meanwhile, Tariff Schedule No. 8525 classifies “transmitting devices for radio broadcasting or television (regardless of whether they are equipped with a receiving device, voice recording, or playback device) and television cameras, digital cameras, and video camera recorders.” - The explanatory note for the same issue explains, “In the case of digital cameras and video camera recorders, images are recorded on internal storage devices or media (e.g. magnetic tape, optical media, semiconductor media, or other media of heading 8523).” . - This product is a camera module for mobile phones that transmits captured images to the AP Chip in the mobile phone. Considering that the processed images are stored in the memory built into the mobile phone, the mobile phone camera functions similarly to a digital camera. Applies to a digital camera, and the camera module corresponds to its parts. ㅇ Therefore, since this product corresponds to a part for a digital camera, it is classified under HSK No. 8529.90-9910 in accordance with General Rules No. 1 (Terms of No. 8529) and No. 6 of the Interpretation of Tariff Schedule. end.
2323 | 8529 | CAMERA MODULEPNT107UFLR | ○ CMOS IMAGE SENSOR is a camera module dedicated to a specific mobile phone (VEGA) based on the function of taking photos and videos and transmitting to the AP Chip of the mobile phone with the built -in ISP. ○ Components and functions 1) LENS: Collect light and make an image in the sensor 2) HOLDER: Align the optical axis of Sensor and LENS 3) IR Cut Filter: Filter the light of the unnoticed wavelength 4) Sensor: Pixel Area changes the video into an electrical signal 5) Capacitor: charging or discharging charge in electronic circuits 6) RF-PCB: Sensor support and electrical I/O signal delivery 7) Connector: Electrical connection | ○ In Part 16 of the Tariff Schedule Commentary, Note 2, Item B, “Other parts that are dedicated to or mainly used in a specific machine or several types of machines classified under the same heading (including machines in No. 8479 or 8543) are not permitted by the machine.” It is classified into Nos. 8409, 8431, 8448, 8466, 8473, 8503, 8522, 8529, and 8538, depending on the number or case to which it belongs.” ○ The terminology of Tariff Schedule Commentary No. 8529 stipulates the classification of “parts (limited to those used exclusively or primarily for goods listed in Nos. 8525 to 8528).” - The explanatory note for the same issue explains, “In accordance with the general provisions on classification of parts (see General Explanation in Part 16), this item includes parts of all four devices.” ○ This product is a camera module for mobile phones that consists of a lens, an image sensor, etc. and transmits captured images to the AP Chip in the mobile phone. It is similar to a digital camera, so it falls under “parts of digital cameras under No. 8525” and is subject to general rules regarding the interpretation of the tariff table. Classified in HSK 8529.90-9910 according to subheadings 1 (part
2324 | 8529 | CAMERA MODULEPNT96PALRB | ○ CMOS IMAGE SENSOR is a camera module dedicated to a specific mobile phone (VEGA) based on the function of taking photos and videos and transmitting to the AP Chip of the mobile phone with the built -in ISP. ○ Components and functions 1) LENS: Collect light and make an image in the sensor 2) Actuator: Camera's focus adjustment 3) IR Cut Filter: Filter the light of the unnoticed wavelength 4) Driver IC: Control Chip for AF operation 5) Sensor: Pixel Area changes the video into an electrical signal 6) MLCC: Supply the necessary current 7) Connector: Electrical connection | ○ In Part 16 of the Tariff Schedule Commentary, Note 2, Item B, “Other parts that are dedicated to or mainly used in a specific machine or several types of machines classified under the same heading (including machines in No. 8479 or 8543) are not permitted by the machine.” It is classified into Nos. 8409, 8431, 8448, 8466, 8473, 8503, 8522, 8529, and 8538, depending on the number or case to which it belongs.” ○ The terminology of Tariff Schedule Commentary No. 8529 stipulates the classification of “parts (limited to those used exclusively or primarily for goods listed in Nos. 8525 to 8528).” - The explanatory note for the same issue explains, “In accordance with the general provisions on classification of parts (see General Explanation in Part 16), this item includes parts of all four devices.” ○ This product is a camera module for mobile phones that consists of a lens, an image sensor, etc. and transmits captured images to the AP Chip in the mobile phone. It is similar to a digital camera, so it falls under “parts of digital cameras under No. 8525” and is subject to general rules regarding the interpretation of the tariff table. Classified in HSK 8529.90-9910 according to subheadings 1 (part
2325 | 8529 | CAMERA MODULEPNT105UFMR | ○ CMOS IMAGE SENSOR is a camera module dedicated to a specific mobile phone (VEGA) based on the function of taking photos and videos and transmitting to the AP Chip of the mobile phone with the built -in ISP. ○ Components and functions 1) LENS: Collect light and make an image in the sensor 2) HOLDER: Align the optical axis of Sensor and LENS 3) IR Cut Filter: Filter the light of the unnoticed wavelength 4) Sensor: Pixel Area changes the video into an electrical signal 5) Capacitor: charging or discharging charge in electronic circuits 6) RF-PCB: Sensor support and electrical I/O signal delivery 7) Connector: Electrical connection | ○ In Part 16 of the Tariff Schedule Commentary, Note 2, Item B, “Other parts that are dedicated to or mainly used in a specific machine or several types of machines classified under the same heading (including machines in No. 8479 or 8543) are not permitted by the machine.” It is classified into Nos. 8409, 8431, 8448, 8466, 8473, 8503, 8522, 8529, and 8538, depending on the number or case to which it belongs.” ○ The terminology of Tariff Schedule Commentary No. 8529 stipulates the classification of “parts (limited to those used exclusively or primarily for goods listed in Nos. 8525 to 8528).” - The explanatory note for the same issue explains, “In accordance with the general provisions on classification of parts (see General Explanation in Part 16), this item includes parts of all four devices.” ○ This product is a camera module for mobile phones that consists of a lens, an image sensor, etc. and transmits captured images to the AP Chip in the mobile phone. It is similar to a digital camera, so it falls under “parts of digital cameras under No. 8525” and is subject to general rules regarding the interpretation of the tariff table. Classified in HSK 8529.90-9910 according to subheadings 1 (part
2326 | 8528 | Change Customs Customs Service Object Classification Examination Festival No. 201819 8528521000 three times after changing | LCD MONITOR, KT-E240FEE | ○ Product overview - 24-inch color LCD monitor - Displays matters related to medical practice to the user by connecting with automatic data processing devices or various medical equipment (endoscopic equipment, surgical and internal surgery equipment) ○ Key points - Resolution: 1920(H)×1200(V) - Brightness: 350cd/m2 - Terminals: RS-232, DVI, HDMI, RGB, S-VIDEO, VIDEO, USB - Supports PIP/PBP* (split screen mode) - Supports one-touch calibration switching mode** - Outputs medical images that comply with the medical image standard DICOM (3.14 GSDF)*** regulations. - Remote control is possible with a remote control through the IR board installed on the monitor (Hot keys such as input switching and PIP settings can be adjusted, and OSD control is possible) * PIP (Picture in Picture), PBP (Picture by Picture): Receives signals from multiple medical equipment, computers, or workstations and displays them on one monitor at the same time, allowing display from multiple angles during medical surgery. ** One-touch calibration switching mode: The luminance value is specified differently for each mode according to the buyer's request, so changes between CT MODE, US-MODE, ES-MODE, and TEXT MODE can be implemented with a simple touch. ***DICOM (Digital Imaging and Communication In Medicine: Digital Medical Image Transmission Device): A standard established by the ACR/NEMA Committee jointly established by the American College of Radiology and the Electrical Manufacturers Association, focusing on medical image transmission. Currently, it has become a standard standard as it also includes data preservation standards. (Source: Dictionary of IT Terms, Korea Information and Communications Technology Association)
2327 | 8543 | Eco SAVER 12 KR | ㅇ The items of goods -Products assembled with PCBs and plugs in LED, capacitors, resistance, and plugs in the plastic housing ㅇ Function and use According to the data presented by the shippers, it is mounted on the multi -socket to stabilize the imbalance of the power source and compensate for the power rate of the power source and use the 8 ~ 15%electricity reduction road. * Rain of effective power and superficial power in the exchange circuit.In the DC circuit, the product of the voltage and the current becomes power, but in the exchange circuit, the product of the current and the voltage of the voltage is not necessarily power.In the exchange circuit, the product of the voltage and the current is called the superficial power, and it is only necessary to multiply the power factor.[Doosan Encyclopedia] ㅇ Picture of goods <Application goods> | ㅇ In Tariff Schedule No. 8543, “Other electrical appliances (limited to those not listed or included elsewhere in this Chapter and having their own function)” are classified. - In the Explanatory Note to the same heading, “This heading includes all products that do not fall under any other heading of this Chapter, are not particularly classified in any other heading of the Classification Schedule, and are not excluded by application of Chapter 16 or the statutory notes of this Chapter. Includes devices. … (syncopation)… “Most of the appliances of this heading consist of electrical appliances or assemblies of parts (vacuum tubes, transformers, capacitors, chokes, resistors, etc.) operated entirely electrically.” ㅇ Therefore, this product is a product assembled with a PCB and plug on which LEDs, condensers, resistors, and switches are mounted. It performs an electricity saving function by stabilizing power supply and compensating for power factor, and does not fall under any other heading of Chapter 85. Since it corresponds to other electrical equipment with a unique function, it is classified under HSK No. 8543.70-9090 in accordance with No. 1 (Terms of No. 8543) and No. 6 of the General Rules on the Interpretation of the Tariff Schedule. end.
2328 | 8525 | Genie Nano CMG3GC10C2050 거래품명 Digital Still Image Video Camera | ○ Lens exchange cameras collect light through lens, convert light energy into an electrical voltage signal through CMOS, a photosensitive element, and convert it into digital information through ADC to have internal storage and output functions (lens, no viewfinder) -Exaging: Car license plate recognition machines, various inspection equipment, etc. * FPGA: A chip that can implement the digital logic that users want through programming, which is more flexible than DSP ○ Major specifications -Stitation: 21mm*29mm*44mm -Pixel number: about 3.1 million pixel -Pixel size: 3.45 μm x 3.45 μm -Sound shutter (electronic control) speed: 1/50000 ~ 16s -Save media: 32MB -XC7Z010 chip: It has FPGA and DSP and dietary image processing | ○ General Rule No. 2 (a) on the Interpretation of the Tariff Schedule states, “The goods listed in each item include incomplete goods or unfinished goods if they have the essential characteristics of a complete or finished good in the state in which they are presented. It is deemed to have been done.” ○ The terminology of Tariff Schedule Commentary No. 8525 stipulates the classification of “transmitting devices for radio broadcasting or television (regardless of whether they are equipped with a receiving device, voice recording device, or playback device) and television cameras, digital cameras, and video camera recorders.” - In the commentary for the same issue, “Cameras falling under this heading capture images by focusing the image on a photosensitive device such as CMOS or CCD. “A photosensitive device converts the electrical representation of the image into an analog or digital record for further processing,” he explains. - Additionally, “In the case of digital cameras and video camera recorders, images are recorded on internal storage devices or media (e.g. magnetic tape, optical media, semiconductor media or other media of heading 8523). “These cameras contain an analog-to-digital converter (ADC) and output terminals that provide a means of transmitting images to an automatic data processing machine, printer, television, or other unit of visual machinery.” ○ Although this product does not have a lens or viewfinder, it has the essential characteristics of a digital camera equipped with CMOS, DSP, internal storage, and an external output device connection terminal, so it is considered a “still image video camera” and is considered General Rule No. 1 on the interpretation of the tariff table. (Terms of No. 8525), classified in HSK 8525.80-2010 according to No. 2, subparagraphs a and 6.
2329 | 8536 | PINHEADER F37000033503149 | -24 metal pins (PINs) that transmit electrical signals to plastic housing support and 8 metal pins (PINs) for supplying POWER to ECUs, so that one side is mounted on the PCB substrate and the other side has a connector form.It is equipped (Conductor Material: Cuzn 30) -It is mounted on the printed circuit board (PCB) of the automobile ECU and performs power supply and electrical signaling role | ㅇ In Part 16, Note 2, Item (a) of the Tariff Schedule, “Any specific heading of Chapter 84 or 85 (No. 8409, 8431, 8448, 8466, 8473, 8487, or 8503) ㆍParts that are goods included in Nos. 8522, 8529, 8538, and 8548 are excluded) are classified under the respective headings.” ㅇ Tariff Schedule No. 8536 states: “Equipments for switching, protecting, and connecting electric circuits (e.g., switches, relays, fuses, surge suppressors, plugs, sockets, lamp holders and other connectors and connections) (voltage of 1,000 volts or less) classified as “connectors for optical fibers, optical fiber bundles or cables” - In the Explanatory Note to the same issue, in the group “(Ⅲ) Appliances for connecting electric circuits”, it is stated that “This appliance is used to connect different parts of an electric circuit together,” and that movable conductors or appliances are normally fixed. Illustrative of “(1) Plugs and sockets,” used to connect to equipment. ㅇ Therefore, this product is a device for connecting an electric circuit designed and manufactured to be mounted on a PCB and corresponds to a plug for a printed circuit. Therefore, it is subject to No. 8536.69-1000 in accordance with General Rules No. 1 and 6 on the interpretation of the Tariff Schedule. sorted
2330 | 8541 | Electronic Component Photo Relay G3VM61G2 JP | ㅇ The items of goods -The goods in the epoxy resin (PDA: solar cell) and light emitting devices (LEDs) are facing each other, and a transistor (MOSFET) is equipped with -It is used as a product that outputs the ON/OFF signal according to the signal of light. ㅇ Picture of goods <Structure of Applications> | ㅇ Tariff Schedule No. 8541 classifies “diodes, transistors and similar semiconductor devices, photosensitive semiconductor devices (including photovoltaic cells, whether or not assembled in modules or panels), light-emitting diodes and mounted piezoelectric crystal elements.” - In the explanatory note of the same issue, in the “(B) Photosensitive semiconductor devices” group, “(ⅲ) Photocouples and photorelays” are exemplified as consisting of electroluminescent diodes combining photodiodes, phototransistors or photothyristors. Doing it. ㅇ Therefore, this product is composed of a light-emitting device (LED), a photodiode (light-receiving device (solar cell)), and a signal amplifier (MOSFET), and corresponds to a photo relay that outputs an ON or OFF signal according to a light signal, so it is subject to the tariff rate table. Classified in HSK 8541.40-9029 in accordance with GIRs 1 and 6 on Interpretation (Terms of Heading 8541). end.
2331 | 8536 | TERMINAL F8203101509075 ASM TERM F APEX 28 AG SEALED USA | ㅇ It is used for automotive wire harnes and is pressed at the end of the wire to connect Connection terminal inserted into the housing (Application goods) | ㅇ In Part 16 of the Tariff Schedule Commentary, Note 2, Item A, it is stated that “Any specific heading of Chapter 84 or 85 (No. 8409, 8431, 8448, 8466, 8473, 8487, or 8503) ·Parts that are goods included in (excluding Nos. 8522, 8529, 8538, and 8548) shall be classified under the respective heading.” ㅇ Tariff Schedule No. 8536 includes “equipment for switching, protecting and connecting electric circuits [e.g. switches, relays, fuses, surge suppressors, plugs, sockets, lamp holders and other connectors and connection boxes] (voltage It is limited to 1,000 volts or less) and connectors for optical fibers, optical fiber bundles, and cables. - Explanation of the same issue (Ⅲ) Equipment for protecting electric circuits (B) Other connectors, terminals, terminal strips, etc.: “These include small squares of insulating material equipped with electrical connectors, terminals made of metal parts designed to receive conductors, and electrical devices. “Contains small metal parts designed to be attached to the ends of electrical wiring to facilitate connection.” ㅇ This product is a terminal that is crimped and connected to the end of a wire and inserted into a connector housing, and it is classified as “other connection equipment”, so it is classified under HSK No. 8536.90-9010 in accordance with General Rules No. 1 and No. 6 on the interpretation of the Tariff Schedule.
2332 | 8536 | TERMINAL 33213535 ASM TERM F CTS 150 SN TANG 독일 | ㅇ It is used for automotive wire harnes and is pressed at the end of the wire to connect Connection terminal inserted into the housing (Application goods) | ㅇ In Part 16 of the Tariff Schedule Commentary, Note 2, Item A, it is stated that “Any specific heading of Chapter 84 or 85 (No. 8409, 8431, 8448, 8466, 8473, 8487, or 8503) ·Parts that are goods included in (excluding Nos. 8522, 8529, 8538, and 8548) shall be classified under the respective heading.” ㅇ Tariff Schedule No. 8536 includes “equipment for switching, protecting and connecting electric circuits [e.g. switches, relays, fuses, surge suppressors, plugs, sockets, lamp holders and other connectors and connection boxes] (voltage It is limited to 1,000 volts or less) and connectors for optical fibers, optical fiber bundles, and cables. - Explanation of the same issue (Ⅲ) Equipment for protecting electric circuits (B) Other connectors, terminals, terminal strips, etc.: “These include small squares of insulating material equipped with electrical connectors, terminals made of metal parts designed to receive conductors, and electrical devices. “Contains small metal parts designed to be attached to the ends of electrical wiring to facilitate connection.” ㅇ This product is a terminal that is crimped and connected to the end of a wire and inserted into a connector housing, and it is classified as “other connection equipment”, so it is classified under HSK No. 8536.90-9010 in accordance with General Rules No. 1 and No. 6 on the interpretation of the Tariff Schedule.
2333 | 8536 | TERMINAL 155083075419200910191901 TERM ABX3 AU USA | ㅇ It is used for automotive wire harnes and is pressed at the end of the wire to connect Connection terminal inserted into the housing (Application goods) | ㅇ In Part 16 of the Tariff Schedule Commentary, Note 2, Item A, it is stated that “Any specific heading of Chapter 84 or 85 (No. 8409, 8431, 8448, 8466, 8473, 8487, or 8503) ·Parts that are goods included in (excluding Nos. 8522, 8529, 8538, and 8548) shall be classified under the respective heading.” ㅇ Tariff Schedule No. 8536 includes “equipment for switching, protecting and connecting electric circuits [e.g. switches, relays, fuses, surge suppressors, plugs, sockets, lamp holders and other connectors and connection boxes] (voltage It is limited to 1,000 volts or less) and connectors for optical fibers, optical fiber bundles, and cables. - Explanation of the same issue (Ⅲ) Equipment for protecting electric circuits (B) Other connectors, terminals, terminal strips, etc.: “These include small squares of insulating material equipped with electrical connectors, terminals made of metal parts designed to receive conductors, and electrical devices. “Contains small metal parts designed to be attached to the ends of electrical wiring to facilitate connection.” ㅇ This product is a terminal that is crimped and connected to the end of a wire and inserted into a connector housing, and it is classified as “other connection equipment”, so it is classified under HSK No. 8536.90-9010 in accordance with General Rules No. 1 and No. 6 on the interpretation of the Tariff Schedule.
2334 | 8536 | TERMINAL 1021410015508303 TERM ABX3 AU USA | ㅇ It is used for automotive wire harnes and is pressed at the end of the wire to connect Connection terminal inserted into the housing (Application goods) | ㅇ In Part 16 of the Tariff Schedule Commentary, Note 2, Item A, it is stated that “Any specific heading of Chapter 84 or 85 (No. 8409, 8431, 8448, 8466, 8473, 8487, or 8503) ·Parts that are goods included in (excluding Nos. 8522, 8529, 8538, and 8548) shall be classified under the respective heading.” ㅇ Tariff Schedule No. 8536 includes “equipment for switching, protecting and connecting electric circuits [e.g. switches, relays, fuses, surge suppressors, plugs, sockets, lamp holders and other connectors and connection boxes] (voltage It is limited to 1,000 volts or less) and connectors for optical fibers, optical fiber bundles, and cables. - Explanation of the same issue (Ⅲ) Equipment for protecting electric circuits (B) Other connectors, terminals, terminal strips, etc.: “These include small squares of insulating material equipped with electrical connectors, terminals made of metal parts designed to receive conductors, and electrical devices. “Contains small metal parts designed to be attached to the ends of electrical wiring to facilitate connection.” ㅇ This product is a terminal that is crimped and connected to the end of a wire and inserted into a connector housing, and it is classified as “other connection equipment”, so it is classified under HSK No. 8536.90-9010 in accordance with General Rules No. 1 and No. 6 on the interpretation of the Tariff Schedule.
2335 | 8536 | TERMINAL 5400200213725913 | It is a terminal that is pressed at the end of the wire or cable and supplies power and signals to various devices and sensors. | ㅇ Note 2 (a) of Part 16 of the Tariff Schedule stipulates that “parts that are goods included in any specific heading of Chapter 85 shall be classified under the respective heading.” ㅇ Tariff Schedule No. 8536 states: “Equipments for switching, protecting, and connecting electric circuits (e.g., switches, relays, fuses, surge suppressors, plugs, sockets, lamp holders and other connectors and connections) (voltage of 1,000 volts or less) (limited to)” is classified as - The explanatory note for the same issue exemplifies “other connectors, terminals, terminal strips, etc.” as devices for connecting electrical circuits and states, “These include small rectangular insulating materials (dominoes) equipped with electrical connectors and metal parts designed to receive conductors. “It includes small metal parts (spade terminals, crocodile clips, etc.) designed to be attached to the ends of electrical wiring to facilitate terminals and electrical connections.” ㅇ Therefore, since this product corresponds to an article for electrical connection of wires or cables (less than 1,000 volts), it is classified under No. 8536.90-9010 in accordance with General Rules No. 1 and 6 on the interpretation of the tariff schedule.
2336 | 8543 | MODULE ASMACTIVE NOISE CANCELLATION84148681 | ○ An active noise control device (ANC MODULE) that generates the opposite signal of undesired noise signals and offset the noise generated by the vehicle engine (ANC MODULE) -E mounting location: Right in the trunk ○ Principle of operation 1) Sensing the engine's noise in microphone*and delivering it to Anc Module 2) ANC MODULE outputs the Cancellation Sound to the car speaker ** that can analyze and offset the input engine noise. 3) The driver or passenger in the vehicle listens to the engine sound with a certain level of engine noise. * Microphone: mounted on the vehicle indoor headline ** Speaker: Speaker for Audio | ○ The terminology of Tariff Schedule Commentary No. 8543 stipulates the classification of “other electrical equipment (limited to those not separately classified in this Chapter and having their own functions).” - In the commentary for the same issue, “(2) Signal generator: These devices are devices that generate a signal of the detected waveform or magnitude into an electrical signal with a specified frequency (e.g. high frequency or low frequency)” and “(5) Noise attenuator.” Indicated to be classified in this heading ○ This product is a device that attenuates noise by outputting a signal opposite to the noise generated from the vehicle's engine. Since it falls under “other devices with unique functions,” it is subject to General Rule 1 on Interpretation of the Tariff Schedule (Terms of No. 8543) ) and classified in HSK 8543.70-9090 according to subparagraph 6.
2337 | 8536 | TERMINAL 5400186413576990 | It is a terminal that is pressed at the end of the wire or cable and supplies power and signals to various devices and sensors. | ㅇ Note 2 (a) of Part 16 of the Tariff Schedule stipulates that “parts that are goods included in any specific heading of Chapter 85 shall be classified under the respective heading.” ㅇ Tariff Schedule No. 8536 states: “Equipments for switching, protecting, and connecting electric circuits (e.g., switches, relays, fuses, surge suppressors, plugs, sockets, lamp holders and other connectors and connections) (voltage of 1,000 volts or less) (limited to)” is classified as - The explanatory note for the same issue exemplifies “other connectors, terminals, terminal strips, etc.” as devices for connecting electrical circuits and states, “These include small rectangular insulating materials (dominoes) equipped with electrical connectors and metal parts designed to receive conductors. “It includes small metal parts (spade terminals, crocodile clips, etc.) designed to be attached to the ends of electrical wiring to facilitate terminals and electrical connections.” ㅇ Therefore, since this product corresponds to an article for electrical connection of wires or cables (less than 1,000 volts), it is classified under No. 8536.90-9010 in accordance with General Rules No. 1 and 6 on the interpretation of the tariff schedule.
2338 | 8536 | Long Port Jug 3 tube | ㅇ Port that can be plugged in LAN line to connect Ethernet -The function to electrically connect the main board and the LAN line and to attach and connect the main boardDP through the bridge at the bottom of the goods to support the LAN Connector. -The internal Green LED is turned on when the normal operation, and the orange LED is turned on during malfunction. -Size: 11.303 x 24.13 x 17.78mm <Application goods> | ㅇ Tariff Schedule No. 8536 classifies “equipment for switching, protecting, and connecting electric circuits (limited to those with a voltage of 1,000 volts or less).” - In the commentary of the same issue, ‘(Ⅲ) Equipment for connecting electric circuits’, it explains that “they are used to connect different parts of an electric circuit together” and exemplifies “plugs and sockets”. ㅇ This product is attached to and connected to a network interface card, etc. to electrically connect Lan cables and support (maintain) the Lan connector. It corresponds to “coaxial cables and other plugs and sockets for printed circuits.” Classified in heading 8536.69-1000 in accordance with GIRs 1 and 6 on the interpretation of tariff schedules.
2339 | 8543 | Change Customs Customs Service Object Classification Examination Festival No. 201829 8531901000 three times after changing | RF HARD TAG (RHR-001) ; PR.CHNA | ㅇ Product overview - Items that are attached to products such as clothing, shoes, bags, etc. to prevent theft using the sensor tag of a product theft prevention alarm. - Specification: 50*18*7mm ㅇ Product function/use - RF (Radio) of a certain size formed by the product theft prevention system antenna Frequency) The sensor of the product theft prevention system operates by resonance, which consists of a circuit containing a capacitor and inductor or coil that stores electrical energy by a transmission signal (7.4MHz ~ 9.3MHz), and the sensor of the product theft prevention system operates, receives the signal from the antenna, and sends an alarm. It happens (Application item)
2340 | 8529 | AM07002982D | ㅇ The items of goods -Cameter components that make up the body of a CCTV camera in one-body and make the camera up and down direction change ㅇ Picture of goods | ㅇ In Part 16, Note 2 (b) of the Tariff Schedule, “Other parts that are dedicated to or mainly used in a specific machine or several types of machines classified under the same heading shall be subject to heading 8409, 8431, or 8431, as the case may be, depending on the heading to which the machine belongs. No. 8468 · Classified as No. 8466, No. 8473, No. 8503, No. 8522, No. 8529, and No. 8538.” ㅇ The terminology of No. 8529 stipulates the classification of “parts (limited to those dedicated to or mainly used in the articles listed in Nos. 8525 to 8528).” - In the explanatory note for the same heading, it explains “The scope of parts classified in this heading includes the following” and “(3) Cases and cabinets specially manufactured to accommodate the equipment of headings 8525 to 8528 (5) ) frame (chassis)”, etc. ㅇ Since this product is a part used exclusively for CCTV cameras equipped with a lens unit, FAN, and PBA, it is classified under HSK No. 8529.90-9500 in accordance with General Rules No. 1 and No. 6 on the interpretation of the tariff table.
2341 | 8529 | AM07006494B | ㅇ The items of goods -The lens is not attached to cover front, gasket-o-ring, and assy Window binding as an anterior case constituting a CCTV camera in one-body state. Camera components without optical processing -Material: Cover Front (aluminum), Gasket-O-Ring (rubber) Assy Window (Transparent PC) ㅇ Picture of goods (Application goods) (components) | ㅇ In Part 16, Note 2 (b) of the Tariff Schedule, “Other parts that are dedicated to or mainly used in a specific machine or several types of machines classified under the same heading shall be subject to heading 8409, 8431, or 8431, as the case may be, depending on the heading to which the machine belongs. No. 8468 · Classified as No. 8466, No. 8473, No. 8503, No. 8522, No. 8529, and No. 8538.” ㅇ The terminology of No. 8529 stipulates the classification of “parts (limited to those dedicated to or mainly used in the articles listed in Nos. 8525 to 8528).” - In the explanatory note for the same heading, it explains “The scope of parts classified in this heading includes the following” and “(3) Cases and cabinets specially manufactured to accommodate the equipment of headings 8525 to 8528 (5) ) frame (chassis)”, etc. ㅇ This product is a front case that constitutes a CCTV camera and is a part used exclusively for the camera, so it is classified under HSK No. 8529.90-9500 in accordance with General Rules No. 1 and No. 6 on the interpretation of the tariff table.
2342 | 8511 | Insulating rod | ㅇ The items of goods -GLOW plug*It is a part that inserts insulation rods into a heating coil and a control coil with parts to prevent deformation of the coil from external shock -Material: Sintered Magnesia * Glow Plug: A plug that helps to ignite fuel by red heating through current during the engine starting (Source: Mechanical Engineering Dictionary) ㅇ The form of goods (Application goods) (Insulation rod mounting) (Glow Plug internal structure) | ㅇ Note 2 to Part 17 of the Tariff Schedule. It is stipulated to exclude the provisions of parts, parts and accessories of electrical equipment (Chapter 85), and Note 2 to Part 16 a. Parts that are goods included in any specific heading of Chapter 84 or 85 shall be classified under the respective heading. It is stipulated that ㅇ Tariff Schedule No. 8511 is classified as “electrical equipment for ignition and starting of spark-ignition or compression-ignition internal combustion engines (e.g. magnet generator for ignition, magnet generator, ignition coil, spark plug, glow plug, starting motor).” Subheading 8511.90 defines their “parts.” - In the explanatory note of the same issue, “It includes electrical equipment for starting or igniting internal combustion engines of any type (piston or other type), regardless of whether they are for automobiles, aircraft, ships and the like, or for stationary engines. It also includes generators and openers attached to internal combustion engines.” - In the commentary of the same issue, “(IJ) glow plugs: These are similar to spark plugs, but instead of electrodes and points, they are equipped with a small resistor to generate ignition, and the resistor heats up when current flows. “It is used to heat the air in the cylinder before and during starting of a diesel engine.” ㅇ Since this product is a part of the GLOW PLUG of an automobile diesel engine, it is classified under HSK No. 8511.90-9000 in accordance with General Rules No. 1 and No. 6 on the interpretation of the tariff schedule.
2343 | 8529 | AM07007536A ASSYCASETOPSNVL6014RM | ㅇ The items of goods -Case that protects and fixes the main body of a dome -type CCTV camera and consists of appearance ㅇ Picture of goods <Application goods> | ㅇ In Part 16, Item 2, Item C of the Tariff Schedule, “Other various parts are subject to change as the case may be… (syncopation)… It is stipulated that it shall be classified as No. 8529 or 8538, or if it cannot be classified as the above, it shall be classified as No. 8487 or 8548.” ㅇ In Tariff Schedule No. 8529, “parts (limited to those dedicated to or mainly used in goods listed in headings 8525 to 8528)” are classified. - In the commentary to the same issue, it is explained that “In accordance with the general provisions on the classification of parts (see General Explanation of Part 16), this heading includes parts of equipment of all four items,” and “(3) Nos. 8525 to 8528. It is an example of a case specially manufactured to accommodate devices up to ㅇ Meanwhile, heading 8525 classifies “monitors, projectors and equipment for receiving television without being equipped with a television receiver,” and subheading 8525.80 classifies television cameras. ㅇ Therefore, the product in question is a case that protects the internal parts of the CCTV and constitutes the external appearance, and is a part of a television camera, so it is subject to HSK 8529.90-9500 in accordance with General Rules No. 1 (Terms of No. 8529) and No. 6 on the Interpretation of the Tariff Schedule. Classified under no. end.
2344 | 8529 | TFTLCD Module LD470EUPSEA1 4700 for Signage Monitor KR | ㅇ The items of goods -TFT-LCD MODULE with 46.96 inch LCD PANEL combined with LED Driver, Timing Controller (LVDS RX, ODC, DGA Integrated), and EEPROM According to the data submitted to the manufacturer, Dong TFT-LCD MODULE has been used in a commercial-only LCD that inhibits the dust (DUST) design and a long-term screen to inhibit afterimage when driving a long-term screen unlike the general TV TFT-LCD Module. ※ Dust Response Technology (integrated CASE TOP structure) ※ Long -term afterimage due to the use of LCD for Commercial ㅇ Block diagram ㅇ Function and use -What items used for advertising monitors installed outdoors ㅇ Product specifications ㅇ Picture of goods <Application goods> | ㅇ In Part 16, Item 2, Item C of the Tariff Schedule, “Other various parts are subject to change as the case may be… (syncopation)… It is stipulated that it shall be classified as No. 8529 or 8538, or if it cannot be classified as the above, it shall be classified as No. 8487 or 8548.” ㅇ In Tariff Schedule No. 8529, “parts (limited to those dedicated to or mainly used in goods listed in headings 8525 to 8528)” are classified. - The explanatory note for the same issue explains, “In accordance with the general provisions on classification of parts (see General Explanation in Part 16), this item includes parts of all four devices.” ㅇ Meanwhile, heading 8528 classifies “monitors and projectors not equipped with television receivers and equipment for television reception,” and subheading 8528.59 classifies other monitors excluding monitors dedicated or primarily used in automatic data processing systems. ㅇ According to the data presented by the manufacturer, this product is designed to be used mainly in outdoor advertising monitors, with structural design to prevent dust inflow and liquid crystal injection to suppress afterimages, and is designed to be used for other monitors. ㅇ Therefore, the goods in question are parts exclusively used in subheading 8528.59, and are therefore classified in HSK 8529.90-9990 in accordance with General Rules No. 1 (Terms of Subheading 8529) and No. 6 of the General Rules on the Interpretation of the Tariff Schedule. end.
2345 | 8529 | AM03021678A ASSYMAIN FRAMEQND0402R | ㅇ The items of goods -What items that form a body of CCTV with goods combined with frame body and frame pan of plastic -The function that allows you to fix the CCTV module combined with the LENS, motherboards, and controlboards and change directions ※ There is a separate bracket (Template, Upper Cover) fixed to the ceiling. ㅇ Picture of goods <Application goods> | ㅇ In Part 16, Item 2, Item C of the Tariff Schedule, “Other various parts are subject to change as the case may be… (syncopation)… It is stipulated that it shall be classified as No. 8529 or 8538, or if it cannot be classified as the above, it shall be classified as No. 8487 or 8548.” ㅇ In Tariff Schedule No. 8529, “parts (limited to those dedicated to or mainly used in goods listed in headings 8525 to 8528)” are classified. - In the explanatory note for the same issue, “In accordance with the general provisions on the classification of parts (see General Explanation in Part 16), this heading includes parts of all four devices,” and “(5) Frame (chassis).” Illustrating. ㅇ Meanwhile, heading 8525 classifies “monitors, projectors and equipment for receiving television without being equipped with a television receiver,” and subheading 8525.80 classifies television cameras. ㅇ Therefore, this product is the MAIN FRAME BODY of CCTV and is a part of a television camera, so it is classified under HSK No. 8529.90-9500 in accordance with General Rules No. 1 (Terms of No. 8529) and No. 6 on the Interpretation of the Tariff Schedule. end.
2346 | 8516 | CERAMIC HEATER | ○ It is coupled to the inside of an oxygen sensor for measuring oxygen concentration in the vehicle's exhaust gas, and when the voltage is applied to the ceramic heater, the nickel inside the nickel is heated to increase the temperature to help the oxygen sensor element is activated early (it is activated) by using the principle to increase the temperature.7cm in length) -E mounting location: exhaust manifold | ○ The terms in Tariff Schedule Commentary No. 8516 include “electrical instant/storage water heaters and immersion heaters, heating devices and soil heaters, electric heating devices (e.g. hair dryers, hair curlers, curling tub heaters), hand dryers, and electric heaters. It specifies the classification of “irons, other household electric heating appliances, and electric heating resistors (excluding those of Heading 8545).” - In the same issue's commentary (F), the group of resistors for heat transfer states, “Resistors for heat transfer are composed of rods, plates, etc. made of special materials that generate high temperatures when current flows, or wires of a certain length (usually in the form of a coil). ..(omitted)... The resistor of the wire is usually attached to an insulating material (e.g. made of ceramics, steatite, mica or plastic) or a flexible insulating core (e.g. made of fiberglass or asbestos). ..(omitted)... Resistors are classified in this heading even if they are dedicated to a specific device.” ○ This product is a heating element that helps early activation of the oxygen sensor by increasing the temperature when voltage is applied. It is a “heating resistor” and is therefore subject to HSK in accordance with General Rules No. 1 (Terms of No. 8516) and No. 6 on the Interpretation of the Tariff Schedule. Classified under 8516.80-0000
2347 | 8517 | IOT moduleATKM102000 | ○ CPU, memory, security block, communication module, Power module, AMP, etc.Communication module that enables it or performs Smart Home Gateway function -Stitation: 29mm*47mm*3.94mm -Usisement: Building automation, energy management lighting management, etc. | ○ In the Tariff Schedule Commentary, Part 16, Note 2, Item A, “Any specific heading of Chapter 84 or 85 (No. 8409, 8431, 8448, 8466, 8473, 8487, or 8503) ㆍParts that are goods included in (excluding Nos. 8522, 8529, 8538, and 8548) shall be classified under the corresponding heading.” ○ The terminology of Tariff Schedule Commentary No. 8517 stipulates the classification of “telephones and other devices for transmitting or receiving voice, video or other data.” - In the explanatory note of the same issue, it is explained to the group (G) Other communication devices that “This group includes devices that connect to wired or wireless networks or transmit or receive conversations or other sounds, images or other data on such networks.” - In addition, it is exemplified as including “(3) routers, bridges, hubs, repeaters and inter-channel adapters, and (5) encoders capable of transmitting or receiving digital information.” ○ Since this product performs the function of transmitting and receiving data using various devices and Wi-Fi/BT/Zigbee wireless communication methods, it is subject to the provisions of General Rules No. 1 (terms of No. 8517) and No. 6 on the interpretation of tariff schedules. Classified under heading 8517.62-9000
2348 | 8511 | Heavy axis B | ㅇ The items of goods -Glow plug*parts that play a role in supplying power to the coil by connecting with Glow Plug Axic A -Material: Chrome Molly Den River -Stitation: 5cm long, 2mm wide * Glow Plug: A plug that helps to ignite fuel by red heating through current during the engine starting (Source: Mechanical Engineering Dictionary) ㅇ The form of goods (Application goods) (internal structure) | ㅇ Note 2 to Part 17 of the Tariff Schedule. It is stipulated to exclude the provisions of parts, parts and accessories of electrical equipment (Chapter 85), and Note 2 to Part 16 a. Parts that are goods included in any specific heading of Chapter 84 or 85 shall be classified under the respective heading. It is stipulated that ㅇ Tariff Schedule No. 8511 is classified as “electrical equipment for ignition and starting of spark-ignition or compression-ignition internal combustion engines (e.g. magnet generator for ignition, magnet generator, ignition coil, spark plug, glow plug, starting motor).” Subheading 8511.90 defines their “parts.” - In the explanatory note of the same issue, “It includes electrical equipment for starting or igniting internal combustion engines of any type (piston or other type), regardless of whether they are for automobiles, aircraft, ships and the like, or for stationary engines. It also includes generators and openers attached to internal combustion engines.” - In the commentary of the same issue, “(IJ) glow plugs: These are similar to spark plugs, but instead of electrodes and points, they are equipped with a small resistor to generate ignition, and the resistor heats up when current flows. “It is used to heat the air in the cylinder before and during starting of a diesel engine.” ㅇ Since this product is a part of the GLOW PLUG of an automobile diesel engine, it is classified under HSK No. 8511.90-9000 in accordance with General Rules No. 1 and No. 6 on the interpretation of the tariff schedule.
2349 | 8511 | GLOW PLUG | ㅇ The items of goods -The goods consisting of the subject, heating coil, control coil, and insulating rods, which are rapidly preheated during the cold start of the diesel engine, to improve starting and reduce harmful emissions. ㅇ The form of goods (Application goods) (internal structure) | ㅇ Note 2 to Part 17 of the Tariff Schedule. It is stipulated to exclude the provisions of parts, parts and accessories of electrical equipment (Chapter 85), and Note 2 to Part 16 a. Parts that are goods included in any specific heading of Chapter 84 or 85 shall be classified under the respective heading. It is stipulated that ㅇ Tariff Schedule No. 8511 is classified as “electrical equipment for ignition and starting of spark-ignition or compression-ignition internal combustion engines (e.g. magnet generator for ignition, magnet generator, ignition coil, spark plug, glow plug, starting motor).” Subheading 8511.90 defines their “parts.” - In the explanatory note of the same issue, “It includes electrical equipment for starting or igniting internal combustion engines of any type (piston or other type), regardless of whether they are for automobiles, aircraft, ships and the like, or for stationary engines. It also includes generators and openers attached to internal combustion engines.” - In the commentary of the same issue, “(IJ) glow plugs: These are similar to spark plugs, but instead of electrodes and points, they are equipped with a small resistor to generate ignition, and the resistor heats up when current flows. “It is used to heat the air in the cylinder before and during starting of a diesel engine.” ㅇ This product is classified as HSK 8511.80-9000 in accordance with General Rules No. 1 and 6 on Interpretation of the Tariff Schedule as it is a product that rapidly warms up an automobile diesel engine during a cold start to improve startability and reduce gas emissions.
2350 | 8533 | Accelerator Pedal Sensor IAPS | ㅇ The items of goods -It is composed of adaptor, wiper carrier, MWW, etc., and when the driver steps on the Accelerator pedal, it detects the position of the PEDAL and passes the signal to the ECU. -It is delivered from PEDAL SHAFT to the Sensor's adapter and wiper carrier rotation, and at this time, the ability to detect and output to the ECU by detecting and output that the change in resistance is generated. ㅇ Configuration and material ㅇ Function by component ① ADAPTOR: Transfer the driver's accelerate pedal to the sensor ② COVER: Prevention of external foreign material inflow and WIPER CARRIER central axis ③ O-Ring: Inflow of internal moisture ④ Wiper Carrier: Assembled with Adaptor, and delivering the movement of PEDAL to the Sensor to identify the rotation angle. ⑤ M.W.W (Multi Wire Wiper): Assembled in WIPER CARRIER and grasp the variable resistor connection and rotation location of PCB ⑥ WIPER PLATE: A role to stably fix the wiper to the carrier. ⑦ PCB: The circuit of the sensor is formed, and the variable resistance method is applied through the contact printing technology. ⑧ Housing: PEDAL assembly, internal parts protection, and concluded with connectors from the vehicle side to output electrical signals. ⑨ BUSH: Sensor breakdown by screw torque when assembling PEDAL ㅇ Picture of goods | ㅇ In the provisions on “parts” or “parts and accessories” in Note 2 of Part 17 of the Tariff Schedule, it is stipulated that “electrical equipment (Chapter 85), regardless of whether it is used for goods in Part 17, is not applicable.” box. ㅇ Tariff Schedule No. 8533 stipulates ‘electrical resistors [including rheostat and potentiometer, excluding resistors for electric heating].’ - In the commentary for the same issue, “(B) rheostat: This is a variable resistor equipped with a perturbing contactor and other devices that arbitrarily change the resistance value in the circuit. These include perturbing linear rheostat with a cursor that perturbs a resistance coil, stepped rheostat, hydrogen rheostat with movable electrode immersed in a liquid conductor, and automatic rheostat (e.g. minimum or maximum rheostat). Includes devices that operate with current or voltage) and centrifugal rheostat. (C) Potentiometer: This consists of a resistor fixed between two connectors and a perturbative tapping that can be brought into contact with any point on the resistor.” ㅇ Therefore, this product corresponds to ‘other variable resistors’ that transmit the output voltage to the ECU by using the change in resistance value due to the change in contact position depending on the rotation angle, and is therefore subject to General Rules No. 1 and 6 on the interpretation of the tariff table. Classified under heading 8533.40-9000.
2351 | 8533 | Brake Pedal Sensor BPS | ㅇ The items of goods -It is composed of adaptor, wiper carrier, MWW, etc. -It is delivered from PEDAL SHAFT to the Sensor's adapter and wiper carrier rotation, and at this time, the ability to detect and output to the ECU by detecting and output that the change in resistance is generated. ㅇ Configuration and material ㅇ Function by component ① ADAPTOR: Deliver the driver's brake pedal to the sensor ② COVER: Prevention of external foreign material inflow and WIPER CARRIER central axis ③ Spring: It keeps the initial value of the sensor always constantly and minimizes the sensor and pedal gap during operation. ④ Wiper Carrier: Assembled with Adaptor, and delivering the movement of PEDAL to the Sensor to identify the rotation angle. ⑤ M.W.W (Multi Wire Wiper): Assembled in WIPER CARRIER, grasp the variable resistance and rotation location of the PCB. ⑥ WIPER PLATE: A role to stably fix the wiper to the carrier. ⑦ BUSH: Sensor breakdown by screw torque when Pedal assembly ⑧ PBA: The circuit of the sensor is formed, and the variable resistance method is applied through the contact printing technology ⑨ Connector: Pedal assembly, internal parts protection, and concluded with connectors from the vehicle side to output electrical signals. ㅇ Picture of goods | ㅇ In the provisions on “parts” or “parts and accessories” in Note 2 of Part 17 of the Tariff Schedule, it is stipulated that “electrical equipment (Chapter 85), regardless of whether it is used for goods in Part 17, is not applicable.” box. ㅇ Tariff Schedule No. 8533 stipulates ‘electrical resistors [including rheostat and potentiometer, excluding resistors for electric heating].’ - In the commentary for the same issue, “(B) rheostat: This is a variable resistor equipped with a perturbing contactor and other devices that arbitrarily change the resistance value in the circuit. These include perturbing linear rheostat with a cursor that perturbs a resistance coil, stepped rheostat, hydrogen rheostat with movable electrode immersed in a liquid conductor, and automatic rheostat (e.g. minimum or maximum rheostat). Includes devices that operate with current or voltage) and centrifugal rheostat. (C) Potentiometer: This consists of a resistor fixed between two connectors and a perturbative tapping that can be brought into contact with any point on the resistor.” ㅇ Therefore, this product corresponds to ‘other variable resistors’ that transmit the output voltage to the ECU by using the change in resistance value due to the change in contact position depending on the rotation angle, and is therefore subject to General Rules No. 1 and 6 on the interpretation of the tariff table. Classified under heading 8533.40-9000.
2352 | 8533 | Clutch Pedal Sensor CPS | ㅇ The items of goods -It is composed of adaptor, wiper carrier, MWW, etc. -It is delivered from PEDAL SHAFT to the Sensor's adapter and wiper carrier rotation, and at this time, the ability to detect and output to the ECU by detecting and output that the change in resistance is generated. ㅇ Configuration and material ㅇ Function by component ① ADAPTOR: Deliver the driver's clutch pedal to the sensor ② COVER: Prevention of external foreign material inflow and WIPER CARRIER central axis ③ Spring: It keeps the initial value of the sensor always constantly and minimizes the sensor and pedal gap during operation. ④ Wiper Carrier: Assembled with Adaptor, and delivering the movement of PEDAL to the Sensor to identify the rotation angle. ⑤ M.W.W (Multi Wire Wiper): Assembled in WIPER CARRIER, grasp the variable resistance and rotation location of the PCB. ⑥ WIPER PLATE: A role to stably fix the wiper to the carrier. ⑦ BUSH: Sensor breakdown by screw torque when Pedal assembly ⑧ PBA: The circuit of the sensor is formed, and the variable resistance method is applied through the contact printing technology ⑨ Connector: Pedal assembly, internal parts protection, and concluded with connectors from the vehicle side to output electrical signals. ㅇ Picture of goods | ㅇ In the provisions on “parts” or “parts and accessories” in Note 2 of Part 17 of the Tariff Schedule, it is stipulated that “electrical equipment (Chapter 85), regardless of whether it is used for goods in Part 17, is not applicable.” box. ㅇ Tariff Schedule No. 8533 stipulates ‘electrical resistors [including rheostat and potentiometer, excluding resistors for electric heating].’ - In the commentary for the same issue, “(B) rheostat: This is a variable resistor equipped with a perturbing contactor and other devices that arbitrarily change the resistance value in the circuit. These include perturbing linear rheostat with a cursor that perturbs a resistance coil, stepped rheostat, hydrogen rheostat with movable electrode immersed in a liquid conductor, and automatic rheostat (e.g. minimum or maximum rheostat). Includes devices that operate with current or voltage) and centrifugal rheostat. (C) Potentiometer: This consists of a resistor fixed between two connectors and a perturbative tapping that can be brought into contact with any point on the resistor.” ㅇ Therefore, this product corresponds to ‘other variable resistors’ that transmit the output voltage to the ECU by using the change in resistance value due to the change in contact position depending on the rotation angle, and is therefore subject to General Rules No. 1 and 6 on the interpretation of the tariff table. Classified under heading 8533.40-9000.
2353 | 8544 | Item classification change notification for items for import and export items 201769 8536901000 three times after changing | SOLARLEAN I-25(M) INVERTER CONNECTOR HARNESS ASS'Y, PS10A-003-93100A | - A plastic insulated cable that connects solar panels and has connectors attached to both ends (voltage: 300V) - Ability to transfer current produced by solar panels to the inverter
2354 | 8536 | Terminal 13549583 ASM TERM F 15 DSQ AU SEALED | ㅇ The items of goods -The terminal that is pressed at the end of the wire or cable and supplies electrical signals to various devices, mainly used for car harness wiring connections. (Application goods) | ㅇ Note 2 (a) of Part 16 of the Tariff Schedule stipulates that “parts that are goods included in any specific heading of Chapter 85 shall be classified into the respective heading.” ㅇ Tariff Schedule No. 8536 states: “Equipments for switching, protecting, and connecting electric circuits (e.g., switches, relays, fuses, surge suppressors, plugs, sockets, lamp holders and other connectors and connections) (voltage of 1,000 volts or less) (limited to)” is classified as - The explanatory note for the same issue exemplifies “other connectors, terminals, terminal strips, etc.” as devices for connecting electrical circuits and states, “These include small rectangular insulating materials (dominoes) equipped with electrical connectors and metal parts designed to receive conductors. “It includes small metal parts (spade terminals, crocodile clips, etc.) designed to be attached to the ends of electrical wiring to facilitate terminals and electrical connections.” ㅇ Therefore, this product is a connection device for an electric circuit and is mainly a component for connecting wires or cables connecting automobile harness wiring, so it is 8536.90 in accordance with General Rules No. 1 (Terms of No. 8536) and No. 6 on the Interpretation of the Tariff Schedule. -Classified in No. 9010.
2355 | 8509 | Food Waste Disposal CS10 | ㅇ Home food waste processor (weight: 9kg, standalone installation) -Operation principle: When the motor is operated by the power source, two functions are performed simultaneously. ① Heating plator coils at the bottom of the drying barrel → Dry food drying to a dried building with a close heat generated. ② Impeller rotation inside a drying bank → food is crushed with powder (reduced to 1/10) ㅇ Detailed standard -Hicing method: crushed drying method (thermal conductivity, impeller rotation) -Treat time: Average 3 ~ 4 hours -Designation: Multi -Multi -Dressing Filter -The result: powder (crushed) ㅇ Picture of goods | ㅇ In Note 3 to Chapter 85 of the Tariff Schedule, ‘No. 8509 only classifies the following electrical appliances generally used at home. go. Floor polisher, food grinder, food mixer, fruit juice or vegetable juice extractor (regardless of weight) B. Anything other than the electrical equipment specified in item (a) and weighing less than 20 kilograms. However, ventilation/circulation hoods combining a fan (whether or not equipped with a filter (No. 8414)), centrifugal clothes dryers (No. 8421), dishwashers (No. 8422), household washing machines (No. 8422), Heading 8450), roller machines or other ironing machines (heading 8420 or 8451), sewing machines (heading 8452), electric scissors (heading 8467) and electric heating appliances (heading 8516), to heading 8509. ‘Do not classify.’ ㅇ Tariff Schedule No. 8509 classifies ‘household electrical appliances (limited to those equipped with an electric motor, excluding vacuum cleaners of No. 8508)’; - In the commentary to the same issue, ‘This heading includes many household electrical appliances incorporating electric motors. In this subparagraph, “home appliance” refers to appliances generally used at home. Depending on the type, these devices are distinguished by one or more characteristics such as overall dimensions, design, capacity, or volume. ‘The criterion for judging these characteristics is that the device should not be operated at a level that exceeds household needs.’ - In addition, if the weight is less than 20 kg, it is classified in this heading without any restrictions, for example, ‘kitchen waste disposer’. ㅇ This product is a household food waste processor that dries food waste using heat conduction and stirs and crushes it with an impeller connected to a motor. - It is not excluded by Note 3 of Chapter 85 of the Tariff Schedule and corresponds to 'kitchen waste disposer', which is a household electrical appliance weighing less than 20 kg equipped with a motor, so in accordance with the provisions of General Rules No. 1 and 6 on the interpretation of the Tariff Schedule. Classified under HSK No. 8509.80-4000
2356 | 8536 | TERMINAL 15326268 TERM M GT 150 SN SEALED | It is a terminal that is pressed at the end of the wire or cable and supplies power and signals to various devices and sensors. | ㅇ Note 2 (a) of Part 16 of the Tariff Schedule stipulates that “parts that are goods included in any specific heading of Chapter 85 shall be classified under the respective heading.” ㅇ Tariff Schedule No. 8536 states: “Equipments for switching, protecting, and connecting electric circuits (e.g., switches, relays, fuses, surge suppressors, plugs, sockets, lamp holders and other connectors and connections) (voltage of 1,000 volts or less) (limited to)” is classified as - The explanatory note for the same issue exemplifies “other connectors, terminals, terminal strips, etc.” as devices for connecting electrical circuits and states, “These include small rectangular insulating materials (dominoes) equipped with electrical connectors and metal parts designed to receive conductors. “It includes small metal parts (spade terminals, crocodile clips, etc.) designed to be attached to the ends of electrical wiring to facilitate terminals and electrical connections.” ㅇ Therefore, since this product corresponds to an article for electrical connection of wires or cables (less than 1,000 volts), it is classified under No. 8536.90-9010 in accordance with General Rules No. 1 and 6 on the interpretation of the tariff schedule.
2357 | 8536 | TERMINAL 12077411 TERM F M P 280 SN SEALED TANG | It is a terminal that is pressed at the end of the wire or cable and supplies power and signals to various devices and sensors. | ㅇ Note 2 (a) of Part 16 of the Tariff Schedule stipulates that “parts that are goods included in any specific heading of Chapter 85 shall be classified under the respective heading.” ㅇ Tariff Schedule No. 8536 states: “Equipments for switching, protecting, and connecting electric circuits (e.g., switches, relays, fuses, surge suppressors, plugs, sockets, lamp holders and other connectors and connections) (voltage of 1,000 volts or less) (limited to)” is classified as - The explanatory note for the same issue exemplifies “other connectors, terminals, terminal strips, etc.” as devices for connecting electrical circuits and states, “These include small rectangular insulating materials (dominoes) equipped with electrical connectors and metal parts designed to receive conductors. “It includes small metal parts (spade terminals, crocodile clips, etc.) designed to be attached to the ends of electrical wiring to facilitate terminals and electrical connections.” ㅇ Therefore, since this product corresponds to an article for electrical connection of wires or cables (less than 1,000 volts), it is classified under No. 8536.90-9010 in accordance with General Rules No. 1 and 6 on the interpretation of the tariff schedule.
2358 | 8536 | TERMINAL 15326426 TERM F GT 150 AU SEALED | It is a terminal that is pressed at the end of the wire or cable and supplies power and signals to various devices and sensors. | ㅇ Note 2 (a) of Part 16 of the Tariff Schedule stipulates that “parts that are goods included in any specific heading of Chapter 85 shall be classified under the respective heading.” ㅇ Tariff Schedule No. 8536 states: “Equipments for switching, protecting, and connecting electric circuits (e.g., switches, relays, fuses, surge suppressors, plugs, sockets, lamp holders and other connectors and connections) (voltage of 1,000 volts or less) (limited to)” is classified as - The explanatory note for the same issue exemplifies “other connectors, terminals, terminal strips, etc.” as devices for connecting electrical circuits and states, “These include small rectangular insulating materials (dominoes) equipped with electrical connectors and metal parts designed to receive conductors. “It includes small metal parts (spade terminals, crocodile clips, etc.) designed to be attached to the ends of electrical wiring to facilitate terminals and electrical connections.” ㅇ Therefore, since this product corresponds to an article for electrical connection of wires or cables (less than 1,000 volts), it is classified under No. 8536.90-9010 in accordance with General Rules No. 1 and 6 on the interpretation of the tariff schedule.
2359 | 8532 | Yura Alpha CASE Korea | ㅇ The items of goods -Case used for internal protection of electrolytic capacitors -A quality: 100% plastic resin ※ 2 plastic films are wrapped in one piece of electrode (+) electrodes, and 1 chapter (-) electrodes are formed in the case, electrolyte condenser element in the case and filled with epoxy*to fix the device to make a finished product. *Epoxy: Moldings covering and fixing devices and protecting from external moisture temperature and mechanical shock ㅇ The form of goods (In front and back of the applicable item) (mounting location) | ㅇ Tariff Schedule Commentary Part 7 Chapter 39 Note 2 This Chapter stipulates that the following are excluded. russia. Goods in Part 16 (e.g. machinery or electrical equipment) ㅇ The terminology in Tariff Schedule Commentary No. 8532 stipulates that “capacitors (limited to fixed, variable, or adjustable)” be classified, and subheading 8532.90 stipulates that “parts” of capacitors are classified. ㅇ This product is a case used to protect the inside of an electrolytic capacitor, and is a combination of terminals that electrically connect it. Since it is a “part of a capacitor (fixed type),” it is subject to General Rules No. 1 (Terms of No. 8532) and No. 1 of the General Rules on the Interpretation of the Tariff Schedule. Classified in HSK 8532.90-1000 according to No. 6.
2360 | 8532 | Gamma 2pin case Korea | ㅇ The items of goods -Case used for internal protection of electrolytic capacitors -A quality: 100% plastic resin ※ 2 plastic films are wrapped in one piece of electrode (+) electrodes, and 1 chapter (-) electrodes are formed in the case, electrolyte condenser element in the case and filled with epoxy*to fix the device to make a finished product. *Molding: covering and fixing the device and protecting from external moisture temperature and mechanical shock ㅇ The form of goods (In front and back of the applicable item) (mounting location) | ㅇ Tariff Schedule Commentary Part 7 Chapter 39 Note 2 This Chapter stipulates that the following are excluded. russia. Goods in Part 16 (e.g. machinery or electrical equipment) ㅇ The terminology in Tariff Schedule Commentary No. 8532 stipulates that “capacitors (limited to fixed, variable, or adjustable)” be classified, and subheading 8532.90 stipulates that “parts” of capacitors are classified. ㅇ This product is a case used to protect the inside of an electrolytic capacitor, and is a combination of terminals that electrically connect it. Since it is a “part of a capacitor (fixed type),” it is subject to General Rules No. 1 (Terms of No. 8532) and No. 1 of the General Rules on the Interpretation of the Tariff Schedule. Classified in HSK 8532.90-1000 according to No. 6.
2361 | 8507 | Accumulator parts COVER GB56330 | It is a product that constitutes the upper end of the automotive lithium ionic battery. It is a cover that performs battery electrolyte leakage and external pollutants (specification: 180mm × 530mm × 120mm, material: plastic) | ○ Note 2 (b) of Part 16 of the Tariff Schedule stipulates that “Other parts that are exclusively or mainly used for a specific machine or several types of machines classified in the same heading shall be classified in the heading to which the machine belongs.” ○ Tariff Schedule No. 8507 classifies “storage batteries (including isolators, whether rectangular or square)” and subheading 8507.90 further classifies “parts.” - The commentary for the same issue states that these storage batteries have the feature of being rechargeable, and storage battery packs in which one or more cells and cells are interconnected are also classified in this heading, supplying current for various purposes such as vehicles, mobile phones, and portable automatic data processing devices. It is explained that it is used for - In addition, it is explained that parts dedicated to storage batteries, such as containers, covers, lead plates and various separators, are included in the relevant heading even if they are only cut into rectangles if they meet certain technical standards (processing rate and dimensions). has exist ○ Therefore, this product is considered to be the upper cover of an automobile lithium-ion storage battery and other parts dedicated to the storage battery, and is classified under No. 8507.90-9000 in accordance with General Rules No. 1 and 6 on the interpretation of the Tariff Schedule.
2362 | 8511 | Other parts of glow plugs 튜브 YTA125S0101 | -The tube consists of Glow Plug*, a starting assistant device of an automotive diesel engine. * Glow Plug: A plug that helps to ignite fuel by red heating through current during the engine starting (Source: Mechanical Engineering Dictionary) | ㅇ Note No. 2 of Part 16 of the Tariff Schedule is “A. “Parts that are goods included in any specific heading of Chapter 84 or Chapter 85 shall be classified in that respective heading.” Additionally, Note 2 to Part 17 classifies electrical equipment falling under Chapter 85 into Part 17. It is stipulated to be excluded from parts and accessories of goods that are subject to ㅇ The terms in Tariff Schedule No. 8511 are classified as “electrical devices for ignition and starting of spark-ignition or compression-ignition internal combustion engines (e.g., ignition magnet generator, magnet generator, ignition coil, spark plug, glow plug, starter motor).” , subheading 8511.90 subcategories their “parts.” - In the explanatory note for the same issue, “This heading includes electrical appliances for starting or igniting internal combustion engines of any type (piston or other type), whether for automobiles, aircraft, ships and the like, or for political engines. He explained, “It is included.” - Goods included in this heading are “(IJ) glow plugs: These are similar to spark plugs, but instead of electrodes and points, they are equipped with a small resistor to produce ignition, and the resistor is heated when current flows. . “It is used to heat the air in the cylinder before and during starting of a diesel engine.” ㅇ Therefore, since this product is a part of GLOW PLUGS, which is a starting assist device for automobile diesel engines, it is classified under No. 8511.90-9000 in accordance with General Rules No. 1 and 6 on the interpretation of the Tariff Schedule.
2363 | 8511 | Other parts of glow plugs 중축 A YEA151N0201 | -The goods that convey the electrical energy flowing into the heating element as a terminal constituting the starting assistance of the automotive diesel engine (material: Steel, standard: 7cm long, 4mm width) * Glow Plug: A plug that helps to ignite fuel by red heating through current during the engine starting (Source: Mechanical Engineering Dictionary) | ㅇ Note No. 2 of Part 16 of the Tariff Schedule is “A. “Parts that are goods included in any specific heading of Chapter 84 or Chapter 85 shall be classified in that respective heading.” Additionally, Note 2 to Part 17 classifies electrical equipment falling under Chapter 85 into Part 17. It is stipulated to be excluded from parts and accessories of goods that are subject to ㅇ The terms in Tariff Schedule No. 8511 are classified as “electrical devices for ignition and starting of spark-ignition or compression-ignition internal combustion engines (e.g., ignition magnet generator, magnet generator, ignition coil, spark plug, glow plug, starter motor).” , subheading 8511.90 subcategories their “parts.” - In the explanatory note for the same issue, “This heading includes electrical appliances for starting or igniting internal combustion engines of any type (piston or other type), whether for automobiles, aircraft, ships and the like, or for political engines. He explained, “It is included.” - Goods included in this heading are “(IJ) glow plugs: These are similar to spark plugs, but instead of electrodes and points, they are equipped with a small resistor to produce ignition, and the resistor is heated when current flows. . “It is used to heat the air in the cylinder before and during starting of a diesel engine.” ㅇ Therefore, since this product is a part of GLOW PLUGS, which is a starting assist device for automobile diesel engines, it is classified under No. 8511.90-9000 in accordance with General Rules No. 1 and 6 on the interpretation of the Tariff Schedule.
2364 | 8511 | Other parts of glow plugs 주체금구 MSA34T201 | -The main gold ball that constitutes Glow Plug*, the starting assistant device of the automotive diesel engine. * Glow Plug: A plug that helps to ignite fuel by red heating through current during the engine starting (Source: Mechanical Engineering Dictionary) | ㅇ Note No. 2 of Part 16 of the Tariff Schedule is “A. “Parts that are goods included in any specific heading of Chapter 84 or Chapter 85 shall be classified in that respective heading.” Additionally, Note 2 to Part 17 classifies electrical equipment falling under Chapter 85 into Part 17. It is stipulated to be excluded from parts and accessories of goods that are subject to ㅇ The terms in Tariff Schedule No. 8511 are classified as “electrical devices for ignition and starting of spark-ignition or compression-ignition internal combustion engines (e.g., ignition magnet generator, magnet generator, ignition coil, spark plug, glow plug, starter motor).” , subheading 8511.90 subcategories their “parts.” - In the explanatory note for the same issue, “This heading includes electrical appliances for starting or igniting internal combustion engines of any type (piston or other type), whether for automobiles, aircraft, ships and the like, or for political engines. He explained, “It is included.” - Goods included in this heading are “(IJ) glow plugs: These are similar to spark plugs, but instead of electrodes and points, they are equipped with a small resistor to produce ignition, and the resistor is heated when current flows. . “It is used to heat the air in the cylinder before and during starting of a diesel engine.” ㅇ Therefore, since this product is a part of GLOW PLUGS, which is a starting assist device for automobile diesel engines, it is classified under No. 8511.90-9000 in accordance with General Rules No. 1 and 6 on the interpretation of the Tariff Schedule.
2365 | 8505 | Permanent magnet SOUVENIR MAGNET PRCHNA | ㅇ Item that has a natural landscape printed on one surface of the elliptical plate molded with a synthetic resin and a mineral material, which is a black circular circular magnet, which is an oxidized main component (size of magnets: about 24mm in diameter) ㅇ Use: For fixing and decoration of notes such as refrigerators, porches, and scrap iron ㅇ Picture of goods | ㅇ In Item B of General Rule No. 3 on the Interpretation of the Tariff Schedule, “things that are composed of different materials or are composites of different components that cannot be classified according to item (a) shall, as far as possible, be replaced with materials or components that give essential characteristics to these goods.” It is defined as “classified as an article made up of”. ㅇ This product is made by attaching an iron oxide-based permanent magnet to the back of a plastic molding. Considering that it is attached to a base metal such as a refrigerator and used to hold a notepad, it is a product that has the essential characteristics of a magnet. ㅇ Tariff Schedule No. 8505 stipulates that “electromagnets, permanent magnets and articles used as permanent magnets after being magnetized, electromagnet or permanent magnet chucks, clamps and similar workpiece holders, electromagnetic couplings and clutches; Brakes, electromagnetic lifting heads” are classified, - In the Explanatory Note to the same issue, “This heading includes electromagnets and devices of the electromagnetic type special to this heading, permanent magnets and permanent magnet-type workpiece holders. … (2) Permanent magnets and articles used as permanent magnets after being magnetized: Permanent magnets are formed of hard steel, special alloy, or other materials (e.g., barium ferrite solidified with plastic or synthetic rubber) that are permanently magnetized. . The shape is designed in various ways depending on the purpose. … “Permanent magnets are classified in this heading regardless of their intended use, especially small magnets used as toys.” ㅇ Therefore, this product is made by attaching an iron oxide-based permanent magnet to the back of a plastic molding, and considering its use for fixing notepads to the exterior of refrigerators, etc., it is a product with major magnet properties, and is therefore subject to General Rules No. 1 and 3 on the interpretation of the tariff schedule. Classified in subheading 8505.19-1000 in accordance with subparagraphs B and 6.
2366 | 8541 | IGBT MODULE AOK30B135W1 | ㅇ IGBT (Insular Gate Bipolar Transistor) and a diode and are packed with plastic after mounting three terminals. -Power Disipation Rates: 340W <Application goods> | ㅇ Tariff Schedule No. 8541 classifies “diodes, transistors and similar semiconductor devices”; - In the commentary of the same issue, ‘(Ⅱ) Transistor’, “It is a three-terminal or four-terminal device with the ability to amplify, oscillate, frequency convert, or switch current. The transistor operates by applying an electric field to the third terminal to change the resistance between the other two terminals. “The added control signal or magnetic field is weaker than the operation caused by the change in resistance, so an amplification effect occurs,” he explained, citing the ‘field effect transistor’ as an example. - In addition, “the devices described above, regardless of whether they are sealed with terminals or conductors (components), are not mounted (elements), or are disk-shaped (wafers) that are not cut into small pieces.” “It is classified in this heading.” ㅇ This product is composed of a transistor and a diode, installed on 3 terminals, and packed with plastic. Since it corresponds to a “transistor with a power waste rate of 1 watt or more” that switches current, it is subject to General Rules No. 1 and 6 on the interpretation of the tariff table. Classified under subheading 8541.29-9000.
2367 | 8536 | Terminal 15345988 ASM TERM F DSQ 15 SN TANG | ㅇ The items of goods -The terminal that is pressed at the end of the wire or cable and supplies electrical signals to various devices, mainly used for car harness wiring connections. (Application goods) | ㅇ Note 2 (a) of Part 16 of the Tariff Schedule stipulates that “parts that are goods included in any specific heading of Chapter 85 shall be classified into the respective heading.” ㅇ Tariff Schedule No. 8536 states: “Equipments for switching, protecting, and connecting electric circuits (e.g., switches, relays, fuses, surge suppressors, plugs, sockets, lamp holders and other connectors and connections) (voltage of 1,000 volts or less) (limited to)” is classified as - The explanatory note for the same issue exemplifies “other connectors, terminals, terminal strips, etc.” as devices for connecting electrical circuits and states, “These include small rectangular insulating materials (dominoes) equipped with electrical connectors and metal parts designed to receive conductors. “It includes small metal parts (spade terminals, crocodile clips, etc.) designed to be attached to the ends of electrical wiring to facilitate terminals and electrical connections.” ㅇ Therefore, this product is a connection device for an electric circuit and is mainly a component for connecting wires or cables connecting automobile harness wiring, so it is 8536.90 in accordance with General Rules No. 1 (Terms of No. 8536) and No. 6 on the Interpretation of the Tariff Schedule. -Classified in No. 9010.
2368 | 8536 | Terminal 12176388 TERM F M P 280 AG SEALED TANG | ㅇ The items of goods -The terminal that is pressed at the end of the wire or cable and supplies electrical signals to various devices, mainly used for car harness wiring connections. (Application goods) | ㅇ Note 2 (a) of Part 16 of the Tariff Schedule stipulates that “parts that are goods included in any specific heading of Chapter 85 shall be classified into the respective heading.” ㅇ Tariff Schedule No. 8536 states: “Equipments for switching, protecting, and connecting electric circuits (e.g., switches, relays, fuses, surge suppressors, plugs, sockets, lamp holders and other connectors and connections) (voltage of 1,000 volts or less) (limited to)” is classified as - The explanatory note for the same issue exemplifies “other connectors, terminals, terminal strips, etc.” as devices for connecting electrical circuits and states, “These include small rectangular insulating materials (dominoes) equipped with electrical connectors and metal parts designed to receive conductors. “It includes small metal parts (spade terminals, crocodile clips, etc.) designed to be attached to the ends of electrical wiring to facilitate terminals and electrical connections.” ㅇ Therefore, this product is a connection device for an electric circuit and is mainly a component for connecting wires or cables connecting automobile harness wiring, so it is 8536.90 in accordance with General Rules No. 1 (Terms of No. 8536) and No. 6 on the Interpretation of the Tariff Schedule. -Classified in No. 9010.
2369 | 8536 | Terminal 15408850 ASM TERM F DSQ 15 SN SEALED TANG | ㅇ The items of goods -The terminal that is pressed at the end of the wire or cable and supplies electrical signals to various devices, mainly used for car harness wiring connections. (Application goods) | ㅇ Note 2 (a) of Part 16 of the Tariff Schedule stipulates that “parts that are goods included in any specific heading of Chapter 85 shall be classified into the respective heading.” ㅇ Tariff Schedule No. 8536 states: “Equipments for switching, protecting, and connecting electric circuits (e.g., switches, relays, fuses, surge suppressors, plugs, sockets, lamp holders and other connectors and connections) (voltage of 1,000 volts or less) (limited to)” is classified as - The explanatory note for the same issue exemplifies “other connectors, terminals, terminal strips, etc.” as devices for connecting electrical circuits and states, “These include small rectangular insulating materials (dominoes) equipped with electrical connectors and metal parts designed to receive conductors. “It includes small metal parts (spade terminals, crocodile clips, etc.) designed to be attached to the ends of electrical wiring to facilitate terminals and electrical connections.” ㅇ Therefore, this product is a connection device for an electric circuit and is mainly a component for connecting wires or cables connecting automobile harness wiring, so it is 8536.90 in accordance with General Rules No. 1 (Terms of No. 8536) and No. 6 on the Interpretation of the Tariff Schedule. -Classified in No. 9010.
2370 | 8529 | ASSY PANEL FRONT TL AUDIO B | -It is a plastic material with a button for various functions with the front panel of vehicle audio. * Function by button: Radio FM, AM Settings, frequency adjustment and change, automatic frequency search button, volume control, CD removal button, USB folder movement button, etc. -The photo photo [Front] [back] | ㅇ In Part 16, Note 2, Item B of the Tariff Schedule, 'Parts dedicated to or mainly used in a specific machine or several types of machines classified under the same heading (including machines in heading 8479 or 8543) are not subject to the heading or case to which the machine belongs. Accordingly, it is classified as No. 8409, No. 8431, No. 8448, No. 8466, No. 8473, No. 8503, No. 8522, No. 8529, and No. 8538.’ ㅇ Tariff Schedule No. 8527 classifies “radio broadcasting receiver devices (regardless of whether voice recording devices, playback devices, and clocks are combined in the same housing)” and Subheading 8527.2 classifies “radio broadcasting receiving devices (for automobiles, external (limited to those that cannot operate without power)”, - In the commentary to this heading, it is explained that ‘equipment for acoustic radio broadcasting classified in this heading receives signals by electromagnetic waves transmitted through space without being connected to any line.’ and included in this group are ‘automobiles.’ It is an example of a 'radio receiver', - In addition, it is explained that ‘in accordance with the general provisions on the classification of parts (see General Explanation of Part 16), parts of goods of this heading are classified in heading 85.29.’ ㅇ Tariff Schedule No. 8529 classifies “parts (limited to those dedicated to or mainly used in goods listed in headings 8525 to 8528)”; - The explanatory note for this heading exemplifies ‘cases and cabinets specially manufactured to accommodate devices of headings 8525 to 8528’ as parts classified in this heading. ㅇ This product is a front panel that makes up the car audio system, has buttons for various functions, and is a plastic product that provides space for the LCD and audio module to be installed. It is a product of No. 8527, ‘Radio broadcast reception device (for automobiles). 'Corresponds to a part of ㅇ Therefore, in accordance with General Rules Nos. 1 and 6 on the interpretation of tariff schedules, it is classified in subheading 8529.90-9400.
2371 | 8547 | CONNECTORCONNECTOR HOUSING | ○ Connector housing made of plastic materials that combine each terminal to prevent short and protect terminals from external contamination by quarantining each terminal in the harness of the oxygen sensor. | ○ The terminology of Tariff Schedule Commentary No. 8547 stipulates the classification of “insulating articles for electrical equipment entirely made of insulating materials, electrical conduits made of non-metal and their connectors (limited to those lined with insulating materials).” - In the explanatory note of the same issue, (A) insulating articles for electrical equipment consisting entirely of insulating materials are: “(i) These are not made entirely of electrical insulating materials or are injected with a small amount of metal components for assembly purposes; It is entirely made of electrical insulating material (e.g. plastic). (ii) Even if it has other functions (e.g. protection), it is designed for electrical insulation”, explaining that the above two conditions are met. - In addition, it is exemplified that “strips and dominoes for connection without terminals” are included. ○ This product is a connector housing that fixes and protects the terminal and is classified as an “insulating product made of plastic.” Therefore, it is subject to HSK 8547.20-0000 in accordance with General Rules No. 1 (terms of No. 8547) and No. 6 of the Interpretation of the Tariff Schedule. sorted
2372 | 8504 | Smartphone adapter sc10wt05210ka PRCHNA | ㅇ The items of goods -AC 220V power is input and converted to DC 5V power supply and supplied by supplying power to smartphones and tablets -rated input: AC 110 ~ 240V, 50 ~ 60Hz, 0.5a, 0.5a -The rated output: DC 5.5V, 2.1A outline (Picture of goods) | ㅇ Tariff Schedule No. 8504 classifies ‘transformers, stationary converters (e.g. rectifiers) and inductors’; - In the same issue Explanatory Note (Ⅱ), in the stationary converter group, ‘the devices of this group are used to convert electrical energy for more useful applications. ‘They combine different types of converters (e.g. valves) and can also combine various auxiliary devices (transformers, induction coils, resistors, etc.),’ he explains. - The stationary converter is explained as ‘(2) A converter for electricity supply, which can be used as a charger for capacitors (mainly composed of a rectifier combining a transformer and a current regulator).’ ㅇ This product receives AC power and converts it to DC power to supply power to smartphones, etc. for charging. The USB port is used as a charging port for various devices such as tablets, digital cameras, speakers, headsets, etc. as well as smartphones. Therefore, it cannot be limited to telecommunication devices. ㅇ Therefore, this product falls within the scope of automatic data processing machines and their unit devices among stationary converters, and “other battery chargers” that are outside the scope of telecommunication devices, and therefore, General Rule No. 1 on the interpretation of the tariff schedule (terms of No. 8504) and classified in HSK 8504.40-3090 according to GIR No. 6.
2373 | 8523 | Parts of Solid State non volatile storage devices Unrecorded media SSD case 850 EVO bottom case KOREA | ㅇ Bottom part of an aluminum material case of SSD (Solid State Drive)*that plays a role in relieving heat and external shock of module as an aluminum material case -Size: 67mm wide × 98mm × 2.4mm height -The SSD card in the form of PCB is fixed and processed for assembly with the top part -SSDs that combine this product are mounted on multiple machines such as servers, including computers, or connect with devices through external connection devices and use them as external storage media. * Similar to the hard disk drive (HDD), but unlike HDD, which is a mechanical device, it stores information using a semiconductor.secure -Picture photo ※ Reference) TOP and BOTTOM partial assembly photo | ㅇ In subparagraph a of Note 4 to Chapter 85 of the Tariff Schedule, “In heading 8523, solid-state non-volatile storage devices (e.g. “flash memory card” or “flash electronic memory card”) “storage card)” refers to a storage device that consists of one or more integrated circuit type flash memory (e.g. FLASH E²PROM) on a printed circuit board in the same housing and is equipped with a socket for connection. . These products may be equipped with controllers in the form of integrated circuits and passive individual components such as capacitors and resistors.” ㅇ In No. 8523, “disks, tapes, solid-state non-volatile storage devices, smart cards and other media for recording voice or other phenomena (whether recorded or not, matrices and masters for disk manufacturing) (master), but excluding goods of Chapter 37]”, and subcategories “solid-state non-volatile memory devices” in Subheading 8523.51. - The explanatory note for the same issue explains, “This heading includes various forms of media for recording sound or other phenomena (numeric data, text, video or other visual data, software), regardless of whether they are recorded or not.” ㅇ In Part 16, Note 2, Item B, “Other parts that are dedicated to or mainly used in a specific machine or in several types of machines classified under the same heading (including machines in heading 8479 or 8543) are the parts to which the machine belongs. It is stipulated that “classified as… (omitted)…” ㅇ Therefore, since this product is a part of the SSD (Solid State Drive) case that plays a role in alleviating the heat of the module and protecting it from external shocks, it is subject to No. 8523.51-1000 in accordance with the provisions of General Rules No. 1 and 6 on the interpretation of the Tariff Schedule. Categorized in .
2374 | 8523 | Parts of Solid State non volatile storage devices Unrecorded media SSD CASE 850 EVO top case KOREA | ㅇ TOP part of the item that plays a role in relieving heat and external shock as an aluminum material case of SSD (SOLID State Drive)* -Size: 69mm wide × 100mm long × 6.8mm height -Tab processing for fixing SSD cards in the form of PCB and assembling the BOTTOM part -SSDs that combine this product are mounted on multiple machines such as servers, including computers, or connect with devices through external connection devices and use them as external storage media. * Similar to the hard disk drive (HDD), but unlike HDD, which is a mechanical device, it stores information using a semiconductor.secure ㅇ Application goods photo ※ Reference) TOP and BOTTOM partial assembly photo | ㅇ In subparagraph a of Note 4 to Chapter 85 of the Tariff Schedule, “In heading 8523, solid-state non-volatile storage devices (e.g. “flash memory card” or “flash electronic memory card”) “storage card)” refers to a storage device that consists of one or more integrated circuit type flash memory (e.g. FLASH E²PROM) on a printed circuit board in the same housing and is equipped with a socket for connection. . These products may be equipped with controllers in the form of integrated circuits and passive individual components such as capacitors and resistors.” ㅇ In No. 8523, “disks, tapes, solid-state non-volatile storage devices, smart cards and other media for recording voice or other phenomena (whether recorded or not, matrices and masters for disk manufacturing) (master), but excluding goods of Chapter 37]”, and subcategories “solid-state non-volatile memory devices” in Subheading 8523.51. - The explanatory note for the same issue explains, “This heading includes various forms of media for recording sound or other phenomena (numeric data, text, video or other visual data, software), regardless of whether they are recorded or not.” ㅇ In Part 16, Note 2, Item B, “Other parts that are dedicated to or mainly used in a specific machine or in several types of machines classified under the same heading (including machines in heading 8479 or 8543) are the parts to which the machine belongs. It is stipulated that “classified as… (omitted)…” ㅇ Therefore, since this product is a part of the SSD (Solid State Drive) case that plays a role in alleviating the heat of the module and protecting it from external shocks, it is subject to No. 8523.51-1000 in accordance with the provisions of General Rules No. 1 and 6 on the interpretation of the Tariff Schedule. Categorized in .
2375 | 8511 | CREAR PART ASSY TMC580A | -What items that make up the starting motor for automobiles -It consists of brush and holders for continuous electrical supply to rotating objects, Spring for maintaining tension of brush, and various electrochromic for current supply. -Located at the back of the starting motor, the starting motor cover is configured, helps amateur rotation, supports each accessories and supplies electricity to amateur. [Application goods] [Mounting location] | ○ Part 16, Note 2, Item B of the Tariff Schedule stipulates that ‘Other parts that are exclusively or mainly used for a specific machine or several types of machines classified in the same heading shall be classified in the heading to which the machine belongs.’ . ○ Tariff Schedule No. 8511 classifies ‘electrical devices for ignition or starting of spark-ignition or compression-ignition internal combustion engines (e.g., ignition magnet generator, magnet generator, ignition coil, spark plug, glow plug, starter motor).’ - The explanatory note for the same issue exemplifies ‘starting motor’ and explains, ‘According to the general provisions on classification of parts (see General Explanation in Part 16), parts of goods of this heading are also classified in this heading.’ ○ This product is located at the rear of the starting motor, forms the starting motor cover, helps the armature rotate, supports each accessory, and supplies electricity to the armature. It is a part used exclusively or mainly for automobile starting motors. Corresponds to. - Therefore, this product is classified in heading 8511.90-9000 in accordance with General Rules No. 1 and 6 on the interpretation of the tariff schedule.
2376 | 8517 | ANTENNA ASSY ECALL ANTENNA 96245H5000 | -It is an item that wraps Ecel Antenna with an inductor and resistor on the PCB and is equipped with a bracket. * Emergency Call: A vehicle emergency telephone system system that can automatically request a rescue in the event of a traffic accident | - Part 16, Note 2, Item B of the Tariff Schedule states, “Other parts that are dedicated or mainly used for a specific machine or several types of machines classified under the same heading (including machines of heading 8479 or 8543) are subject to the heading or heading to which the machine belongs. In some cases, they are classified as Nos. 8409, 8431, 8448, 8466, 8473, 8503, 8522, 8529, and 8538. However, it is stipulated that “parts commonly used mainly in goods from Nos. 8517 and 8525 to 8528 shall be classified as No. 8517.” - Tariff Schedule No. 8517 classifies “telephones (including telephones for cellular communication networks or other wireless communication networks) and other devices for transmitting or receiving voice, video or other data,” and the commentary for the same title states, “This The heading includes devices that transmit or receive conversations between two points or other sounds, images or other data using electromagnetic waves via a wireless network..... (II) Other sounds, images or other data Equipment for transmitting or receiving (including equipment for communication on wired or wireless networks, such as local area networks or telecommunications networks)....In accordance with the general provisions for classification of parts (see General Explanatory Note to Part 16), this heading It stipulates that parts of appliances are also classified in this heading. - Since this product performs the function of transmitting and receiving signals from the eCall* Unit of the car, it is classified under No. 8517.70-3050 in accordance with General Rules No. 1 and No. 6 on the interpretation of the tariff schedule.
2377 | 8537 | Control boards for a voltage not exceeding 1000V Motion Controller ZMPSYQNETPCI AUSTRALIA | -The communication port, Digital Signal Processor (CPU), etc. are mounted on the substrate, and mounted on the PCI slot of the PC. -Motor position control (output filtering for inhibiting noise generation, support for improving the performance of the equipment), the test image of the semiconductor and LCD inspection, and the precision control of the inkjet printing equipmentItem 28.8V MAX MAX -The photo photo | ㅇ In Chapter 84, Note 5, Item E of the Tariff Schedule, “Machines that are combined with or connected to an automatic data processing machine and perform specific functions other than data processing are classified into the relevant heading according to each unique function, and the heading classified according to that function is If there is none, it is classified as a remaining number.” ㅇ Tariff Schedule No. 8537 provides for “electrical control or distribution boards, panels, consoles, desks, cabinets and other foundations (limited to those equipped with two or more devices of Heading 8535 or 8536, and devices of Chapter 90). and those combined with numerical control devices, excluding exchange devices of No. 8517)” are classified, - In the commentary of the same issue, “(1) Numerical control panel with built-in automatic data processing machine: Generally used to control machine tools. … (3) ‘Programmable controller’: A digital device that uses a programmable memory device for storing instructions to perform special functions (e.g. logical, sequential, temporal control, calculation and operation) It is used to control various types of machines through digital or analog input/output modules.” ㅇ Therefore, this product is combined with an automatic data processing machine (PC) to perform specific functions such as motor control (semiconductor equipment, inkjet printing equipment, etc.), digital filter (noise, vibration removal), and control algorithm development (simulation) in addition to data processing. Since it is a controller that controls various types of machines, it is classified under No. 8537.10-2000 in accordance with General Rules No. 1 and No. 6 on the interpretation of the Tariff Schedule.
2378 | 8525 | Changes Customs Customs Service 201915 20190430 8525802090 three times after changing | CAMERA MODULE(MOMBM937U3A) | ㅇ Product overview - Camera module dedicated to a specific mobile phone (VEGA) based on CMOS Image Sensor consisting of lens, image sensor, ISP (Image Signal Processor), Blue IR Filter, VCM Actuator, etc. - Converts the optical signal from the subject that enters through the lens into an electrical signal, post-processes the image, converts it into an image format, and transmits it to the AP Chip of the mobile phone. ㅇ Functions of each major component ① Lens: Forms an image of the subject on the sensor ② Image sensor: Converts transmitted light into electrical signals through photoelectric conversion. ③ ISP: Post-processes the electrical signal converted through the sensor and converts it into an image format. ④ Blue IR Filter: Blocks light other than visible light. ⑤ VCM Actuator: Controls the focus of the camera by moving the lens using the electromagnetic force between the coil and magnet. ⑥RF-FPCB: A circuit in which components such as image sensors are mounted is implemented. ⑦CONNECTOR: Electrical connection ㅇ Product photo
2379 | 8529 | CAMERA MODULEMOMBM938U2A | ◦ Goods -CMOS Image Sensor -based Camera Module, which consists of lens, image sensor, Blue IR Filter, VCM Actuator and FPCB, etc. -The optical signal of the subject from the lens is converted to an electrical signal and transmitted to the AP Chip of the mobile phone with a built -in Image Signal Processor (ISP) ◦ Function by major components ① Lens: Imports the image of the subject to the sensor 2 ③ Blue IR Filter: A role that blocks light other than visible light ④ VCM Actuator: Moving the lens using the electromagnetic force between coil and magnet control the camera's focus ⑤ RF-FPCB: A circuit with parts such as image sensors is implemented. ⑥Connector: Electrical access ㅇ Picture of goods | ㅇ In Part 16, Note 2, Item B of the Tariff Schedule, “Other parts include specific machines or various types of machines classified under the same heading… (syncopation)… The heading to which the machine belongs, or 8409, as the case may be… Classified as No. 8529 and No. 8538.” ㅇ The term in Tariff Schedule No. 8529 defines “parts (limited to those used exclusively or primarily for goods listed in Nos. 8525 to 8528).” - The explanatory note for the same issue explains, “In accordance with the general provisions on classification of parts (see General Explanation in Part 16), this item includes parts of all four devices.” ㅇ This product is a camera module for mobile phones consisting of a lens, an image sensor, etc. It transmits captured images to the AP chip inside the mobile phone rather than transmitting them to the outside of the mobile phone. The composition and operating principle are similar to digital cameras, so it is a digital camera of No. 8525. It is reasonable to view it as a part of ㅇ Therefore, this product is a camera module designed and manufactured exclusively for a specific mobile phone and is classified as a “part of a digital camera”, so it is classified under No. 8529.90-9910 in accordance with General Rules No. 1 and 6 on the interpretation of the tariff schedule.
2380 | 8529 | CAMERA MODULEMOMBM93EU1A | ◦ Goods -CMOS Image Sensor -based Camera Module, which consists of lens, image sensor, Blue IR Filter, VCM Actuator and FPCB, etc. -The optical signal of the subject from the lens is converted to an electrical signal and transmitted to the AP Chip of the mobile phone with a built -in Image Signal Processor (ISP) ◦ Function by major components ① Lens: Imports the image of the subject to the sensor 2 ③ Blue IR Filter: A role that blocks light other than visible light ④ VCM Actuator: Moving the lens using the electromagnetic force between coil and magnet control the camera's focus ⑤ RF-FPCB: A circuit with parts such as image sensors is implemented. ⑥Connector: Electrical access ㅇ Picture of goods | ㅇ In Part 16, Note 2, Item B of the Tariff Schedule, “Other parts include specific machines or various types of machines classified under the same heading… (syncopation)… The heading to which the machine belongs, or 8409, as the case may be… Classified as No. 8529 and No. 8538.” ㅇ The term in Tariff Schedule No. 8529 defines “parts (limited to those used exclusively or primarily for goods listed in Nos. 8525 to 8528).” - The explanatory note for the same issue explains, “In accordance with the general provisions on classification of parts (see General Explanation in Part 16), this item includes parts of all four devices.” ㅇ This product is a camera module for mobile phones consisting of a lens, an image sensor, etc. It transmits captured images to the AP chip inside the mobile phone rather than transmitting them to the outside of the mobile phone. The composition and operating principle are similar to digital cameras, so it is a digital camera of No. 8525. It is reasonable to view it as a part of ㅇ Therefore, this product is a camera module designed and manufactured exclusively for a specific mobile phone and is classified as a “part of a digital camera”, so it is classified under No. 8529.90-9910 in accordance with General Rules No. 1 and 6 on the interpretation of the tariff schedule.
2381 | 8537 | LSMTRON Tractor Cooperation Control Panel AC lsmtron T200340890 | ㅇ The items of goods -A air conditioning controller to manually control the temperature, humidity, and air flow in the interior of the car -It consists of switches for the intensity, direction, and temperature of the wind ㅇ Components and functions ① TEMP S/W & MAX A/C: Temperature control switch ② Blower S/W: Control the wind strength of the wind ③ A/C button: Temperature and humidity control switch ④ Mode S/W: Adjust the direction of the wind ㅇ Picture of goods <Application goods> | ㅇ In Part 16, Note 2, Item (a) of the Tariff Schedule, “Any specific heading of Chapter 84 or 85 (No. 8409, 8431, 8448, 8466, 8473, 8487, or 8503) ㆍParts that are goods included in headings 8522, 8529, 8538, and 8548 are excluded) are classified under the respective headings.” ㅇ Tariff Schedule No. 8537 provides for “boards, panels, consoles, desks, cabinets and other foundations for electrical control or distribution (limited to those equipped with two or more devices of Heading 8535 or 8536, and of Chapter 90). (including those combined with devices and numerical control devices, excluding exchange devices of heading 8517)” - In the commentary for the same issue, “The devices (e.g. switches and fuses) mentioned in the previous two items are assembled on a board, panel, console, etc., or mounted in a cabinet, desk, etc. These are also usually instrumented... (syncopation)… Articles of this heading range from small switchboards (e.g. for lighting equipment) simply equipped with two or three switches, fuses, etc., to complex control panels for machine tools, rolling mills, power plants, radio stations, etc., including assemblies of several articles listed in the main text of this heading. “It varies, ranging from .” ㅇ Therefore, since this product corresponds to a control panel consisting of switches to control the temperature, humidity, wind strength, etc. of the vehicle, it is subject to HSK 8537.10- pursuant to General Rules No. 1 (Terms of No. 8537) and No. 6 on the Interpretation of the Tariff Schedule. Classified in No. 2000. end.
2382 | 8541 | LED LFMBL Blue Color LED | ㅇ Electricized luminous light emitting diode that generates light of specific wavelengths corresponding to band gap energy by applying a forward voltage to the semiconductor P-N bonding structure to combine electrons and holes in the joint surface. <Application goods> | ㅇ Tariff Schedule No. 8541 classifies “diodes, transistors and similar semiconductor devices, photosensitive semiconductor devices (including photovoltaic cells, whether or not assembled in modules or panels), light-emitting diodes and mounted piezoelectric crystal elements.” - In the commentary of the same issue, “(C) Light-emitting diode. A light-emitting diode or electroluminescent diode (especially those based on gerium arsenide or gerium phosphide) is a device that converts electrical energy into visible light, infrared light, and ultraviolet rays. “They are used to display or convey data in control devices.” ㅇ This product is a product that generates light of a specific wavelength by applying a forward voltage to the semiconductor p-n junction structure and combining electrons and holes at the junction surface. Since it is a “light-emitting diode,” it is subject to General Rules No. 1 and 6 on the interpretation of the tariff table. Classified in subparagraph 8541.40-2090 according to the
2383 | 8529 | CAMERA MODULE PNT99UFHRB | ◦ Goods -CMOS Image Sensor -based camera module composed of lens, image sensor, IR cut filter, actuator and FPCB, etc. -The optical signal of the subject from the lens is converted to an electrical signal and transmitted to the AP Chip of the mobile phone with a built -in Image Signal Processor (ISP*) * ISP (Image Signal Processor): A circuit that visualizes the image directly on the LCD screen by converting an electrical signal into a digital signal ※ There is no AP chip for this article ◦ Function by major components ① IMAGE SENSOR: The role of converting the video in Pixel Area into an electrical signal ② PCB, FPCB: Sensor, HOLDER's fixation and electrical I/O signals ③ LENS: The role of gathering light and forming an image in the sensor ④ Actuator: Role to fix and automatically focus on LENS and IR Cut Filter ⑤ IR cut filter: The role of filtering the light of the unnoticed wavelength ⑥ Driver IC: The role of controlling the movement of the actuator ⑦ Connector: The role of electrically connected between Module and Main device | ㅇ In Part 16, Note 2, Item B of the Tariff Schedule, “Other parts include specific machines or various types of machines classified under the same heading… (syncopation)… The heading to which the machine belongs, or 8409, as the case may be… Classified as No. 8529 and No. 8538.” ㅇ The term in Tariff Schedule No. 8529 defines “parts (limited to those used exclusively or primarily for goods listed in Nos. 8525 to 8528).” - The explanatory note for the same issue explains, “In accordance with the general provisions on classification of parts (see General Explanation in Part 16), this item includes parts of all four devices.” ㅇ This product is a camera module for mobile phones consisting of a lens, an image sensor, etc. It transmits captured images to the AP chip inside the mobile phone rather than transmitting them to the outside of the mobile phone. The composition and operating principle are similar to digital cameras, so it is a digital camera of No. 8525. It is reasonable to view it as a part of ㅇ Therefore, this product is a camera module designed and manufactured exclusively for a specific mobile phone (VEGA) and is classified as a “part of a digital camera”, so it is classified under No. 8529.90-9910 in accordance with General Rules No. 1 and 6 on the interpretation of the tariff schedule. box
2384 | 8529 | CAMERA MODULE PNT112UFLR | ◦ Goods -CMOS Image Sensor -based camera module composed of lens, image sensor, IR cut filter, actuator and FPCB, etc. -The optical signal of the subject from the lens is converted to an electrical signal and transmitted to the AP Chip of the mobile phone with a built -in Image Signal Processor (ISP*) * ISP (Image Signal Processor): A circuit that visualizes the image directly on the LCD screen by converting an electrical signal into a digital signal ※ There is no AP chip for this article ◦ Main components and descriptions ① IMAGE SENSOR: The role of converting the video in Pixel Area into an electrical signal ② PCB, FPCB: Sensor, HOLDER's fixation and electrical I/O signals ③ LENS: The role of gathering light and forming an image in the sensor ④ Actuator: Role to fix and automatically focus on LENS and IR Cut Filter ⑤ IR cut filter: The role of filtering the light of the unnoticed wavelength ⑥ Driver IC: The role of controlling the movement of the actuator ⑦ Connector: The role of electrically connected between Module and Main device | ㅇ In Part 16, Note 2, Item B of the Tariff Schedule, “Other parts include specific machines or various types of machines classified under the same heading… (syncopation)… The heading to which the machine belongs, or 8409, as the case may be… Classified as No. 8529 and No. 8538.” ㅇ The term in Tariff Schedule No. 8529 defines “parts (limited to those used exclusively or primarily for goods listed in Nos. 8525 to 8528).” - The explanatory note for the same issue explains, “In accordance with the general provisions on classification of parts (see General Explanation in Part 16), this item includes parts of all four devices.” ㅇ This product is a camera module for mobile phones consisting of a lens, an image sensor, etc. It transmits captured images to the AP chip inside the mobile phone rather than transmitting them to the outside of the mobile phone. The composition and operating principle are similar to digital cameras, so it is a digital camera of No. 8525. It is reasonable to view it as a part of ㅇ Therefore, this product is a camera module designed and manufactured exclusively for a specific mobile phone (VEGA) and is classified as a “part of a digital camera”, so it is classified under No. 8529.90-9910 in accordance with General Rules No. 1 and 6 on the interpretation of the tariff schedule. box
2385 | 8543 | Groon Oxidation System GOS | ㅇ The items of goods -It is installed in wastewater treatment facilities, sewage treatment facilities, livestock wastewater treatment facilities, etc. to oxidize and disassemble the wastewater to produce and discharge and discharge the active free electronics and ions, an ion, and oh radical*through high voltage discharge (standard:750*675*1180 cm) * OH Radical: Oxygen notes generated in plasma state.Also known as hydroxyl radicals.It is a radical ion of hydroxide ions (OH-).It has a strong oxidative power, so it has a strong sterilization, disinfecting, deodorization, and decomposition ability, but after reaction with contaminants, it is harmless to the human body by reducing it to oxygen and water. ㅇ Components and functions -Power supply part: Convert AC220V to DC and supply it to the oscillation part -Grash: Deliver the power supplied to the power supply to the discharge unit -Dad discharge unit: discharge from the power from the oscillation unit to discharge the oxide in the form of a gas (Application goods) | ㅇ In Tariff Schedule No. 8543, “Other electrical appliances (limited to those not listed or included elsewhere in this Chapter and having their own function)” are classified. - Explanatory note to the same heading “This heading includes all electrical equipment that does not fall under any other heading of this Chapter, is not particularly classified in any other heading of the Classification Schedule, and is not excluded by the application of Chapter 16 or the statutory notes of this Chapter. “It includes,” he explained. - Examples of what is classified in this heading are “electrical ozone generation and diffusion devices that are not for treatment purposes (e.g., for industrial use, for ozonation in premises).” ㅇ Therefore, this product corresponds to “other electrical devices” that generate and discharge active free electrons, ions, and OH radicals, which are powerful oxidizing agents, through high-voltage discharge in order to oxidize and decompose wastewater, and are therefore subject to General Rule 1 (Article 1) on Interpretation of the Tariff Schedule. Classified in subheading 8543.70-9090 in accordance with subparagraphs 8543 (terminology) and 6.
2386 | 8543 | Groon Malodor Removal System GMS | ㅇ The items of goods -It is installed in a place where smells and odors are severe, and in bad air, and the function of producing and discharging OH radical*through high voltage discharge to remove odors and odors (standard: 500*460*800 cm) * OH Radical: Oxygen notes generated in plasma state.Also known as hydroxyl radicals.It is a radical ion of hydroxide ions (OH-).It has a strong oxidative power, so it has a strong sterilization, disinfecting, deodorization, and decomposition ability, but after reaction with contaminants, it is harmless to the human body by reducing it to oxygen and water. ㅇ Components and functions -Power District: Convert AC220V to DC and supply it to the power generation unit -Grash: Deliver the power supplied to the power supply to the discharge unit -Dad discharge unit: discharge from the power from the oscillation unit to discharge the oxide in the form of a gas (Application goods) | ㅇ In Tariff Schedule No. 8543, “Other electrical appliances (limited to those not listed or included elsewhere in this Chapter and having their own function)” are classified. - Explanatory note to the same heading “This heading includes all electrical equipment that does not fall under any other heading of this Chapter, is not particularly classified in any other heading of the Classification Schedule, and is not excluded by the application of Chapter 16 or the statutory notes of this Chapter. “It includes,” he explained. - Examples of what is classified in this heading are “electrical ozone generation and diffusion devices that are not for treatment purposes (e.g., for industrial use, for ozonation in premises).” ㅇ Therefore, the product in question corresponds to “other electrical equipment” that generates and emits OH radicals through high-voltage discharge to remove odors and odors, and is therefore subject to General Rules No. 1 (Terms of No. 8543) and No. 6 on the interpretation of the tariff schedule. Classified under heading 8543.70-9090.
2387 | 8543 | Groon Sterilization System GSS | ㅇ The items of goods -It is installed in aquariums, swimming pools, and liver phase water, producing OH radicals through high voltage discharge, reacting with contaminated water to discharge sterilizers such as food poisoning bacteria, vibrio bacteria, yellow grape bacteria, and E. coli (standard: 600*600*1180 cm) * OH Radical: Oxygen notes generated in plasma state.Also known as hydroxyl radicals.It is a radical ion of hydroxide ions (OH-).It has a strong oxidative power, so it has a strong sterilization, disinfecting, deodorization, and decomposition ability, but after reaction with contaminants, it is harmless to the human body by reducing it to oxygen and water. ㅇ Components and functions -Power District: Convert AC220V to DC and supply it to the power generation unit -Grash: Deliver the power supplied to the power supply to the discharge unit -Dad discharge unit: discharge from the power from the oscillation unit to discharge the sterilizer in the form of a gas (Application goods) | ㅇ In Tariff Schedule No. 8543, “Other electrical appliances (limited to those not listed or included elsewhere in this Chapter and having their own function)” are classified. - Explanatory note to the same heading “This heading includes all electrical equipment that does not fall under any other heading of this Chapter, is not particularly classified in any other heading of the Classification Schedule, and is not excluded by the application of Chapter 16 or the statutory notes of this Chapter. “It includes,” he explained. - Examples of what is classified in this heading are “electrical ozone generation and diffusion devices that are not for treatment purposes (e.g., for industrial use, for ozonation in premises).” ㅇ Therefore, the product in question corresponds to “other electrical equipment” that generates and discharges OH radicals through high-voltage discharge to sterilize contaminated water, and is therefore subject to General Rules No. 1 (terms of No. 8543) and No. 6 on the interpretation of the tariff schedule. Accordingly, it is classified under No. 8543.70-9090.
2388 | 8501 | LIMP HOME STEPPING MOTOR | -Motor, Shaft, users, wires, and cases are combined. | - Note 2 (f) of Part 17 of the Tariff Schedule stipulates the exclusion of “electrical equipment (Chapter 85)”, and Note 2 (a) of Part 16 stipulates that ‘parts of machinery are included in any specific heading of Chapter 84 or 85. It is stipulated that each shall be classified in its respective heading. - Tariff No. 8501 is classified as “electric motors and generators,” and the commentary for the same issue states, “An electric motor is a machine that converts electrical energy into mechanical power.” This group includes rotary and linear motors. - This product is a DC motor of 37.5 watts or less that is mounted on a car headlamp and adjusts the lamp to rotate at a certain angle on a curved road according to a certain electrical signal, so it is subject to General Rules No. 1 and 6 on the interpretation of the tariff table. Accordingly, it is classified under No. 8501.10-1000.
2389 | 8501 | SLM MOTOR STEPPING MOTOR | -Motor, Shaft, user, case, etc., which is equipped with automotive headlamps and can be adjusted up and down the irradiation angle of the lamp according to a certain electrical signal. | - Note 2 (f) of Part 17 of the Tariff Schedule stipulates the exclusion of “electrical equipment (Chapter 85)”, and Note 2 (a) of Part 16 stipulates that ‘parts of machinery are included in any specific heading of Chapter 84 or 85. It is stipulated that each shall be classified in its respective heading. - Tariff No. 8501 is classified as “electric motors and generators,” and the commentary for the same issue states, “An electric motor is a machine that converts electrical energy into mechanical power.” This group includes rotary and linear motors. - This product is a direct current motor of 37.5 watts or less that is mounted on a car headlamp and adjusts the irradiation angle of the lamp up and down according to a certain electrical signal, so it is subject to No. 8501.10 in accordance with General Rules No. 1 and 6 on the interpretation of the Tariff Schedule. -Classified in No. 1000.
2390 | 8534 | SSFPC FLEXIBLE PRINTED CIRCUIT QPWBM1424TPZZ | -After adhering to the Base Film, the copper foil is printed and the electrical wiring is printed using an exposure and etching light printing method, and connected to the external laminate (reinforcement plastic laminated) and lead frame function.FPCB with a pin formed (not equipped with a good and manual device) -Complate the passage role that transmits a signal by connecting between two source pwb **, which constitutes Open Cell*within a large LCD * Open Cell: Panel in the form of semi -product without backlight module ** Source PWB: Source Driver (IC) to control the amount of color by adjusting the amount of image signal of the LCD sub pixel. | ○ Note 2 (a) of Part 16 of the Tariff Schedule stipulates that ‘Parts included in a specific heading of Chapter 85 shall be classified in that heading,’ and in Note 5 of Chapter 85, ‘Printed circuit refers to printing technology [e.g., embossing, engraving, etc.]. Refers to a circuit made by forming conductor elements, connectors, or other printed components on an insulating substrate using [plating, etching] or film circuit technology, and can generate, rectify, modulate, and amplify electrical signals. It is stipulated that ‘those elements present are excluded’. ○ Tariff Schedule No. 8534 stipulates the classification of “printed circuits”. - In the explanatory note of the same issue, “Some basic circuits or idle circuits are made entirely of printed conductor elements, usually in the form of thin, identical strips or wafers (sometimes equipped with connection terminals or contact devices). In addition, several elements are interconnected according to a preset model, and the circuit is printed on one or both sides (dual circuit) of the board. It is used to install mechanical elements or to connect electrical components made without printing technology. “Some have holes, or some have non-printed connecting parts.” ○ Therefore, this product is a printed circuit board manufactured using printed circuit technology to transmit electrical signals and does not contain active or passive elements, so it is classified under No. 8534.00- pursuant to General Rules No. 1 and No. 6 on the interpretation of the Tariff Schedule. Classified in No. 2000
2391 | 8536 | Electrical apparatus for making connections to or in electrical circuits BUSBAR FRAME ASSY EMFR00175AC RKOREA | ㅇ The items of goods -It is a connection device mounted on an electric vehicle. (Standard: 390mm × 104mm × 143mm) [Goods image] ㅇ Components and functions ① Wiring Harness ASM: The voltage of the battery cell, the signal of the temperature sensor to BMS ② Double-Sides Tape: Wiring Harness ASM is attached to the busbar frame top ③ BUSBAR Frame with Lv: BUSBAR 04,08 Connector Fixed ④ BUSBAR Frame without Lv: BUSBAR 04,08 fixed ⑤ BUSBAR Frame Top: Wiring Harness ASM and Busbar Frame with, Without Lv fixed ⑥, ⑦ BUSBAR 04,08: Connect the power of the battery cell ⑧ Lv Connetor Holder: Fix the connector to the busbar frame | ㅇ Tariff rate table No. 8536 states, “Equipments for switching, protecting, and connecting electric circuits (e.g., switches, relays, fuses, surge suppressors, plugs, sockets, lamp holders and other connectors and connection devices) (voltage of 1,000 volts or less) are classified as “connectors for optical fibers, optical fiber bundles or cables”, - In the Explanatory Note (Ⅲ) of the same issue, in the group of devices for connecting electric circuits, it is explained that “This device is used to connect different parts of an electric circuit together,” and “(B) Other connectors, terminals, terminals.” Examples include “strips, etc.” ㅇ This product is installed on an electric vehicle and is a device for connecting an electric circuit that electrically connects battery cells to the vehicle (voltage is 1,000 volts or less), so it is subject to No. 8536.90 in accordance with General Rules No. 1 and 6 on the interpretation of the Tariff Schedule. -Categorized in No. 9090
2392 | 8536 | 68769500 SSQSKA03GJPR | ㅇ The items of goods -The terminal used in Airbag ECU wire harnes for automobiles is pressed at the end of the wire to pass power and signals. (Application goods) (mounting image) | ㅇ Tariff Schedule No. 8536 states: “Equipments for switching, protecting, and connecting electric circuits (e.g., switches, relays, fuses, surge suppressors, plugs, sockets, lamp holders and other connectors and connections) (voltage of 1,000 volts or less) (limited to)” is classified as - The explanatory note for the same issue exemplifies “other connectors, terminals, terminal strips, etc.” as devices for connecting electrical circuits and states, “These include small rectangular insulating materials (dominoes) equipped with electrical connectors and metal parts designed to receive conductors. “It includes small metal parts (spade terminals, crocodile clips, etc.) designed to be attached to the ends of electrical wiring to facilitate terminals and electrical connections.” ㅇ Therefore, the product in question is a “connection component for wires or cables” that is connected by crimping to the end of a wire to transmit power and signals as a connection device for an electric circuit, and is therefore subject to General Rules No. 1 (Terms of No. 8536) and Articles 1 and 2 on the interpretation of the Tariff Schedule. Classified in subparagraph 8536.90-9010 under subparagraph 6.
2393 | 8536 | 68785800 SWPHA021GFM064 | ㅇ The items of goods -The terminal used in Airbag ECU wire harnes for automobiles is pressed at the end of the wire to pass power and signals. (Application goods) | ㅇ Tariff Schedule No. 8536 states: “Equipments for switching, protecting, and connecting electric circuits (e.g., switches, relays, fuses, surge suppressors, plugs, sockets, lamp holders and other connectors and connections) (voltage of 1,000 volts or less) (limited to)” is classified as - The explanatory note for the same issue exemplifies “other connectors, terminals, terminal strips, etc.” as devices for connecting electrical circuits and states, “These include small rectangular insulating materials (dominoes) equipped with electrical connectors and metal parts designed to receive conductors. “It includes small metal parts (spade terminals, crocodile clips, etc.) designed to be attached to the ends of electrical wiring to facilitate terminals and electrical connections.” ㅇ Therefore, the product in question is a “connection component for wires or cables” that is connected by crimping to the end of a wire to transmit power and signals as a connection device for an electric circuit, and is therefore subject to General Rules No. 1 (Terms of No. 8536) and Articles 1 and 2 on the interpretation of the Tariff Schedule. Classified in subparagraph 8536.90-9010 under subparagraph 6.
2394 | 8525 | appbot Riley | ㅇ A smart home camera robot that allows CCTV cameras to be integrated and moved in a robot driving body to monitor the entire house. ㅇ Main function -Real -time transmission to a smartphone (monitoring) while moving to the house (monitoring) -It is adjusted in real time from outside through smartphones -When a moving object is detected, it is possible to monitor the notification message to the user and monitor it in real time, and automatically store the sensing moment (there is no separate storage medium, and temporarily store it in the system memory 128m for the main body operation) -The bidirectional conversation can be made through the microphone and the speaker on the robot. -When moving to the charging station after the battery is insufficient, it is automatically docked to the charging station when the charging function is executed. <Application goods> ㅇ Main components and functions Image sensor and lens: shooting forward movement. -IR LED: Infrared shooting for night shooting -IR transmitter: part for communication and communication during automatic charging -Mike/Speaker: Simple voice communication in both directions in conjunction with a smartphone -Wi-Fi Module: Video transmission and real-time monitoring function by connecting wireless internet -Head tilt: Check the video by controlling the head up and down -Train motor and wheels: forward, backward, left turn, and right turn to check the video -Chill Station Rotation Motor: The station rotates so that it can be charged regardless of direction -Doarding unit for power supply: part of supplying power to robots -Power connector: Power supply by connecting external power to MIRCO 5PIN connector | ㅇ Tariff Schedule Commentary No. 8525 classifies “transmitting devices for radio broadcasting or television (regardless of whether they are equipped with a receiving device, voice recording device, or playback device) and television cameras, digital cameras, and video camera recorders.” - In the explanatory note of the same issue, ‘(B) Television cameras, digital cameras and video camera recorders’, “This group includes the following articles that capture images and convert them into electrical signals. (1) Transmitting video images for viewing or remote recording outside the camera (television camera). ㅇ This product is a home camera robot that has a CCTV camera integrated into the robot drive body and transmits captured images in real time as it moves around the house. Since it is a “video camera recorder,” it is subject to General Rule 1 on Interpretation of the Tariff Schedule and Classified under subparagraph 6 under subparagraph 8525.80-1020.
2395 | 8504 | Other static converters MODULE ASMFPMP PWR CONT 23482909 PRCHNA | ㅇ Overview of goods -Intaid near the vehicle lower fuel tank and receives the PWM (PULSE WIDTH MODULATION) signal corresponding to the fuel amount necessary for the engine from ECM (Engine Control Module), and converts the voltage (maximum DC 12V) applied as a fuel pump in the battery.Device that controls the speed of the fuel pump motor (FPPM, Fuel Pump Power Module) -The frequency of the 128Hz PWM signal applied from the ECM for soft driving of the fuel pump motor is amplified to 15 kHz via freequency multiplication -Changing of many electronic devices such as Microprocessor, Regulator, and FET | ㅇ Tariff Schedule No. 8504 classifies ‘transformers, stationary converters (e.g. rectifiers) and inductors’. - In the commentary of the same issue (II) Stationary converters, “This group of devices is used to convert electrical energy for further useful applications. They combine different types of transducers (e.g. valves) and may also combine various auxiliary devices (transformers, induction coils, resistors, command regulators, etc.). “Their operating principle is based on the conversion elements acting alternately as conductors and insulators,” and examples included in this group include “(D) Direct current converters: conversion of direct current to different voltages.” Doing it ㅇ Since this product is a stationary converter that converts the DC voltage applied from the battery to the motor of the fuel pump in order to control the amount of fuel supplied to the automobile engine, it is subject to No. 8504.40-9099 in accordance with General Rules No. 1 and 6 on the interpretation of the Tariff Schedule. Classified under
2396 | 8517 | TELEPRESENCE SYSTEM CISCO SX10 | ○ The items of goods -It is installed on a TV or monitor to send/receive information such as video/voice data, so that 2-5 people can meet at the remote. -In case of video conferencing, one voice and image of one side are obtained through the microphone and cameras, and the codec tampered with a digital signal to transmit and restore compression and restoration. ○ Components Cameras, codecs, microphones, and communication modules (Ethernet port, HDMI port, USB port, etc.) consist of integrated equipment and remote controlling in one enclosure. * Codec: The video signal received from the camera is compressed to one -tenth of the high -definition large -capacity video data through the international video compression method such as H.264, and the compressed image data is quickly distracted by transmitting it to the opponent's codec equipment.Equipment that plays images in real time (Source: Applicant presentation material) | ㅇ In Note 3 of Part 16 of the Tariff Schedule, “Combined machines consisting of two or more machines combined together to form one complete machine and machines designed to perform two or more auxiliary or optional functions are defined in the context as such. Unless interpreted otherwise, it is classified as a single machine composed of these elements or as a machine that performs its main function.” - This product consists of a camera, codec, and microphone in a single housing, and is used for video conferencing by sending/receiving information such as video/audio data from two or more remote locations using IP (Internet Protocol) communication lines. As a complex machine, its main function is to digitalize analog signals such as images input from a camera and compress, transmit, and restore these electrical signals through communication lines. ㅇ The terminology of Tariff Schedule No. 8517 stipulates the classification of “devices for transmitting or receiving other audio-video or other data (including devices for communication in wired or wireless communication networks such as local area networks or long-distance communication networks).” I'm doing it - The terminology of subheading 8517.62 subcategories “equipment (including switching devices and routing equipment) for receiving, converting, transmitting or reproducing voice, video or other data.” ㅇ In the explanatory note for the same title, “This heading includes devices that transmit or receive conversations between two points or other sounds, images, or other data using electromagnetic waves via a wireless network. These signals are either analog or digital. “Interconnected networks include telegraph and short-distance networks,” he explained. - (II) “Devices for transmitting or receiving other voice, video or other data (including devices for communication in wired or wireless communication networks such as local area networks or long-distance communication networks)” and G) Other communication devices “This group “Includes any device that connects to a wired or wireless network or transmits or receives conversations or other sound, video or other data on such a network.” ㅇ Therefore, since this product corresponds to a digital communication device that transmits and receives voice, video, or other data through a network, it is classified under No. 8517.62-3900 in accordance with General Rules No. 1 and 6 on the interpretation of the tariff schedule.
2397 | 8509 | 4D KOREA electric cleanser 4D Motion Cleanser | -Face face cleansing brush with fine brush (material: polybutelene terephthalate) with a plastic housing with a motor. - Component · Weight: 146g Specification: 65mm × 78mm × 155mm Power supply: AAA Battery × 2EA (3V (1.5V × 2)) | ○ Note 3 to Chapter 85 of the Tariff Schedule stipulates that “No. 8509 classifies only electrical appliances weighing 20 kilograms or less, excluding floor polishers and food grinders of any weight generally used at home.” ○ In Tariff Schedule No. 8509, “household electrical appliances (limited to those equipped with electric motors, excluding vacuum cleaners of No. 8508)” are classified. - The explanatory note for the same issue states, “This heading includes many household electrical appliances incorporating electric motors, and “household appliances” refers to appliances generally used at home. Depending on the type, these devices are distinguished by one or more characteristics such as overall dimensions, design, capacity, or volume. The standard for judging these features is that the device must not be operated at a level that exceeds household needs,” and exemplifies the inclusion of “(7) electric toothbrushes.” ○ Therefore, this product is a home beauty device that removes impurities from the face by vibrating the brush through the operation of a motor, and is considered “other household electrical equipment equipped with an electric motor” in accordance with General Rules No. 1 and 6 on the interpretation of the Tariff Schedule. Classified under heading 8509.80-9000
2398 | 8517 | SUB antenna BTWIFI SMN930V America -scented GH4205837a | ㅇ Objects -items used as Bluetooth and Wi -Fi transmitting credit antenna using wireless radio waves ㅇ Manufacturing process -raw materials (PC resin) → injection (mold) → LDS processing → plating → exterior inspection → performance inspection → delivery ㅇ Picture of goods (Shin Cheong Water Product) | ㅇ In Part 16, Note 2, Item (b) of the Tariff Schedule, “Other parts that are dedicated to or mainly used in a specific machine or several types of machines classified under the same heading (including machines in heading 8479 or 8543) are not permitted by the machine.” “It shall be classified as No. 8409, No. 8431, No. 8448, No. 8466, No. 8473, No. 8503, No. 8522, No. 8529, or No. 8538, depending on the heading or case to which it belongs.” ㅇ Tariff Schedule No. 8517 stipulates that “telephones (including telephones for cellular communication networks or other wireless communication networks) and other devices for transmitting or receiving voice, video, or other data (communication on wired or wireless communication networks such as local area networks or long-distance communication networks) (includes equipment for transmitting or receiving, excluding equipment for transmitting or receiving of heading 8443, 8525, 8527 or 8528)” - The explanatory note for the same issue, in the group “(B) Telephones for use in cellular or other wireless communication networks,” exemplifies “(1) Cellular or portable telephones,” and subheading 8517.70 classifies parts of “telephones for cellular communication networks.” . ㅇ This product is considered to be ‘parts (others) exclusively used for telephones for cellular communication networks or other wireless communication networks’ and is subject to General Provisions No. 1 on the Interpretation of the Tariff Schedule (Terms of Subparagraph 16, Note 2 (b), No. 8517). ) and classified in HSK8517.70-1029 according to No. 6.
2399 | 8537 | Parts for Speed Drive Controllerscdhd Homepage Name SERVO Drives | ○ IPM (Intelligent Power Module) is used to adjust the size and direction of the current flowing on each of the three -phase motor.Control and use 7SEGMENT to perform error code output, current monitoring and overload prevention function | ○ The terminology of Tariff Schedule Explanation No. 8537 is defined as “boards, panels, consoles, desks, cabinets and other bases for electrical control or distribution (limited to those equipped with two or more devices of Heading 8535 or 8536, and devices of Chapter 90). (Includes those combined with numerical control devices and excludes exchange devices of No. 8517)” - In the same explanatory note, “the articles of this heading range from small switchboards simply equipped with two or three switches, fuses, etc., to complex control panels for machine tools, rolling mills, power plants, radio stations, etc., including assemblies of several articles listed in the main text of this heading. “It varies,” he explained. - “(1) Numerical control panel with built-in automatic data processing machine. (2)Programmed switch boards for equipment control” are exemplified as being included in this heading. ○ This product is a SERVO DRIVE that controls the motor of industrial equipment and is classified as a “control panel (voltage of 1,000 volts or less)”, so it is subject to HSK 8537.10 in accordance with General Rules No. 1 (terms of No. 8537) and No. 6 on the interpretation of the tariff schedule. -Categorized in No. 2000
2400 | 8501 | TAILGATE BELL CRANK DLX KEY2590666 | ○ It is attached to the inside of the tailgate with items composed of Actuator, Lever, Release, ROD, etc., performing an electrical signal or manual or manual (outsider handle/key/emergency lever). -The car: Grand Starex ○ Principles of operating: Actuator operation → ROD act'r operation → Lock Lever operation → Lever release and slider slot rotation → clip to operate LATCH's LOCK/Unlock Lever | ○ Note 2 (f) of Part 17 of the Tariff Schedule Commentary stipulates that “electrical equipment (Category 85)” is excluded, and in Part 16 (Note 2) (a), “Parts of machines are not classified under any specific category of Chapter 84 or 85.” It stipulates that “parts that are goods included in each shall be classified under the corresponding heading.” ○ The terminology of Tariff Schedule Commentary No. 8501 specifies the classification of “electric motors and generators.” - In the same issue's commentary, (Ⅰ) electric motor group, “An electric motor is a machine that converts electrical energy into mechanical power. This group includes rotary motors and linear motors... (omitted)... Electric motors fitted with pulleys, gears, gearboxes or flexible shafts for driving hand-operated tools are also classified in this heading.” ○ This product is installed on the tailgate of a vehicle and operates the lever by generating driving force to lock/unlock the latch. Since it is a “DC motor (output of 37.5 watts or less)”, it is subject to General Rule No. 1 regarding the interpretation of the tariff table. (Terms of heading 8501) and classified in HSK 8501.10-1000 according to heading 6.
2401 | 8517 | BT antenna SMJ3109 BT GH4205640A | ㅇ Dogs -items used as an antenna for Bluetooth song and reception using wireless radio waves ㅇ Manufacturing process -Flexible PCB (Flexible PCB) → Foundation → Subsidiary → exposure → HOT PRESS → External inspection → performance inspection → delivery ㅇ Picture of goods (Shin Cheong Water Product) | ㅇ In Part 16, Note 2, Item (b) of the Tariff Schedule, “Other parts that are dedicated to or mainly used in a specific machine or several types of machines classified under the same heading (including machines in heading 8479 or 8543) are not permitted by the machine.” “It shall be classified as No. 8409, No. 8431, No. 8448, No. 8466, No. 8473, No. 8503, No. 8522, No. 8529, or No. 8538, depending on the heading or case to which it belongs.” ㅇ Tariff Schedule No. 8517 stipulates that “telephones (including telephones for cellular communication networks or other wireless communication networks) and other devices for transmitting or receiving voice, video, or other data (communication on wired or wireless communication networks such as local area networks or long-distance communication networks) (includes equipment for transmitting or receiving, excluding equipment for transmitting or receiving of heading 8443, 8525, 8527 or 8528)” - The explanatory note for the same issue, in the group “(B) Telephones for use in cellular or other wireless communication networks,” exemplifies “(1) Cellular or portable telephones,” and subheading 8517.70 classifies parts of “telephones for cellular communication networks.” . ㅇ This product is considered to be ‘parts (others) exclusively used for telephones for cellular communication networks or other wireless communication networks’ and is subject to General Provisions No. 1 on the Interpretation of the Tariff Schedule (Terms of Subparagraph 16, Note 2 (b), No. 8517). ) and classified in HSK8517.70-1029 according to No. 6.
2402 | 8547 | Insulating fittings of plastics INSULATOR PD BOARD YTV3306N | The edge is molded in a specific shape and a black polycarbonate product perforated with a circle (about 18mm in diameter) on one surface.176mm x about 212mm, thickness of about 0.430mm) -Use: For insulation of internal circuit networks of LCD TV | ㅇ In Tariff Schedule No. 8547, “Insulating articles made entirely of insulating materials for electrical equipment (including those with a small amount of metal injected during the casting process for simple assembly, such as screw-processed sockets,” exclude insulators of heading 8546) ), electrical conduits and connectors made of non-metal (limited to those lined with insulating material)”, and subheading 8547.20 further classifies “insulating articles made of plastic”. Doing it - In the explanatory note for the same issue, “(i) These are made entirely of electrical insulating materials, or are injected with a small amount of metal components (screws, spiral grooved sockets, sleeves, etc.) for assembly purposes. Except for the Shikin, it is entirely made of electrical insulating material (e.g. plastic). (ii) They are designed for electrical insulation, even if they simultaneously have other functions (e.g. protection). Typically, articles in this group are made by molding or casting. It is also obtained by sawing raw materials, cutting them, or other processing. These have holes drilled in them, screw teeth cut into them, or processed with a file or grooves. These are made of various types of insulating materials (e.g. glass, ceramics, steatite, vulcanized rubber, plastics, resin-impregnated paper or cardboard, asbestos cement or mica). These items come in various shapes. This group includes, in particular, covers, bases and other parts for switches, circuit breakers, etc., bases and supports for fuses, rings and other parts for lamp holders, formers for resistors or coils, and terminals. “It includes strips and dominoes for connections that are not equipped, shims for various bobbins and windings, and the body of the spark plug.” ㅇ Therefore, this product is an LCD TV internal circuit network insulation product manufactured by cutting and molding a plastic sheet into a specific shape, so it is No. 8547.20-0000 in accordance with General Rules No. 1 and 6 on the interpretation of the Tariff Schedule. Categorized in
2403 | 8509 | Friends Ball Friendsball | ㅇ The items of goods -The pet toys such as a puppy, such as a built -in program, motor, and sensor, autonomous driving, interaction with dogs, and remote control, etc.Motion -Concerted robots, wireless charging stands, and charging USB cables in a built -in box -Size: 62mm in diameter / weight: about 150g ㅇ Main components -PCB: 3 -axis acceleration sensor (external stimulus), motor controller, LED controller, Bluetooth module, etc. -Motor (left, right): Provides power to the left and right wheels according to the command delivered from the PCB -Close: wireless -only coil -Frame: A framework that supports internal components -Wheel: The power from the motor and the power of the front, backwards, left and right turns, etc. ㅇ function -Self -driving: Movies by combining straight, backwards, left turn, right turn, etc. according to the program built into the firmware. -The interaction: moves according to the stimulus of the puppy · When I touched the ball slightly: vibrates in place, and the LED gradually brighter and darkened · When you hit the ball weakly: repeated a short time before and repeated 12 times with white lights · When you hit the ball hard: moving for 3 seconds as much as the impact that was applied with a red light, and then stopped for 2 seconds and rolled up for 2 seconds · When you ask the ball in your mouth and drop it: 4 seconds moves straight by the ball straight ㅇ Picture of goods | ㅇ General Rule No. 3 (b) on the Interpretation of the Tariff Schedule provides that “mixtures, composites composed of different materials or manufactured from different components, and goods put together as a set for retail sale, which cannot be classified according to item a, shall be classified to the extent possible. “It is treated and classified as consisting of materials or components that give essential characteristics to the product.” ㅇ This product is retail packaged with a ball robot body for pets such as dogs and a wireless charging stand and cable for charging the ball robot. The essential characteristics are in the ball robot. ㅇ In Note 3 to Chapter 85 of the Tariff Schedule, “Head 8509 includes “A.” for general household use. Floor polisher·Food grinder·(omitted), B. It is stipulated that only “things weighing 20 kilograms or less other than the electrical equipment specified in item (a)” are classified. ㅇ The term in Tariff Schedule No. 8509 defines ‘household electrical appliances (limited to those equipped with an electric motor, excluding vacuum cleaners of No. 8508)’. - In the commentary to the same issue, “This heading includes many household electrical appliances incorporating electric motors. In this subparagraph, ‘home appliance’ refers to appliances generally used at home. Depending on the type, these devices are distinguished by one or more characteristics, such as overall dimensions, design, capacity, or volume. “The criterion for judging these characteristics is that the device should not be operated at a level that exceeds household needs.” ㅇ Since this product is a household electric device weighing less than 20kg and equipped with an electric motor that is mainly used as a toy for pets such as dogs at home, it is subject to the provisions of General Rules No. 1, 3, and 6 on the interpretation of the Tariff Schedule, No. 8509.80- Classified in heading 9000
2404 | 8501 | LF BCOVER DL ACT 5P RRH 2306968 | ○ It is a product that configures the door latch actuator of the vehicle, and is presented in a state where the motor, terminal, and switch are assembled on the plastic base base. ○ Function by component -Motor (DC motor/output 37.5 watts) -Terminal: Transfer current to motors and switches -Switch: When the hook of the door latch is closed, the lever will press this switch, and the instrument panel displays the door open. | ○ This product is a product in which a motor, terminal, and switch are assembled on a plastic base. Judging by the manufacturing intention, the motor provides the power to open and close the car door. ○ Tariff Schedule No. 8501 classifies “electric motors and generators (excluding power generation sets)”; - In the commentary of the same issue, ‘An electric motor is a machine that converts electrical energy into mechanical power. This heading includes all types of electric motors, from low-output motors used in instruments, clocks, time switches, sewing machines, toys, etc., to high-output motors used in rolling mills, etc., excluding starting motors for internal combustion engines (No. 8511). It is explained as ‘.’ ○ Therefore, considering this product as a direct current motor with an output of 37.5 watts or less, it is classified under No. 8501.10-1000 in accordance with General Rules No. 1, No. 3, B, and No. 6 on the interpretation of the tariff schedule.
2405 | 8501 | A X100 ACT’RDL 6P CL KEY OR FLH DOOR LATCH ACTUATOR | ㅇ LATCH, which is a lock/unlock function, and an integrated item and a signaling role. -PoM component: POM -Mine: 0.172kg ㅇ Product photo | ㅇ Part 17, Note 2 (f) of the Tariff Schedule stipulates the exclusion of “electrical equipment (Chapter 85),” and Part 16, Note 2 (a) stipulates that ‘parts of machinery are included in any specific heading of Chapter 84 or 85. It is stipulated that each shall be classified in its respective heading. ㅇ Tariff Schedule No. 8501 is classified as “electric motors and generators,” and the explanatory note for the same issue states, “An electric motor is a machine that converts electrical energy into mechanical power.” This group includes rotary motors and linear motors... (3) Electric valve actuator: Consists of an electric motor equipped with a reduction gear and a drive shaft, and in some cases, various devices (electric starter, electric starter, etc.) to operate the valve plug. It is defined as being equipped with a transformer, hand wheel, etc.). ㅇ This product is installed on the car door and performs the function of generating driving force to lock/unlock the door, so it is classified as a ‘DC motor with an output of 37.5 watts or less’ according to General Rules No. 1 and No. 6 on the interpretation of the tariff table. Classified under HSK 8501.10-1000.
2406 | 8534 | WiFi antenna SMA700FD European European GH4205257A | ㅇ The items of goods -It is a product that attaches epoxy reinforced board to a soft circuit board. -It is mounted on a mobile phone and is used as a Wi -Fi transmitting credit antenna ㅇ Manufacturing process -FlExible PCB → Foundation → Subsidiary → External → HOT Press → Exterior Scan → Performance Test ㅇ Picture of goods <Application goods> | ㅇ In Part 16, Item 2, Item a of the Tariff Schedule, “Any specific heading of Chapter 84 or 85 (No. 8409, 8431, 8448, 8466, 8473, 8487, 8503, It stipulates that “parts that are goods included in (excluding Nos. 8522, 8529, 8538, and 8548) shall be classified under the respective heading.” ㅇ In Tariff Schedule No. 8534, “printed circuits” are classified. - In the explanatory note to the same issue, “In accordance with Note 5 to this Chapter, this heading includes conductor elements (wires) by ordinary printing methods such as embossing, plating-up, etching, etc. (syncopation)… Classify circuits made on an insulating board. “Some basic circuits or idle circuits are made entirely of printed conductor elements, usually in the form of thin, identical strips or wafers (sometimes equipped with connecting terminals or contact devices).” ㅇ Therefore, since this product corresponds to a tape-type printed circuit with connectors made by printing plate making technology, it is classified under HSK No. 8534.00-2000 in accordance with General Rules No. 1 (terms of No. 8534) and No. 6 of the General Rules on the Interpretation of the Tariff Schedule. end.
2407 | 8517 | LTE main antenna schi705 GH4203667A | ㅇ The items of goods -Tell on the PCB, a credit printed circuit, a capacitor, an inductor, and a accessor -It is mounted on a mobile phone and is used as a credit antenna of LTE radio waves ㅇ Manufacturing process -Roductive (FR4) → CNC processing → 1st plating → exposure → secondary plating → print → SMT (Connector) → External inspection → Delivery ㅇ Picture of goods <Application goods> | ㅇ In Part 16, Subparagraph 2, Item B of the Tariff Schedule, “Other parts that are dedicated to or mainly used in a specific machine or several types of machines classified under the same heading (including machines in heading 8479 or 8543) are the parts to which the machine belongs. like … (syncopation)… It is defined as “classified as.” ㅇ Tariff Schedule No. 8517 includes “telephones (including phones for cellular communication networks or other wireless communication networks) and other devices for transmitting or receiving voice, video or other data… (reluctant)… ” is classified and - In the Explanatory Note of the same issue, in the group “(B) Telephones for use in cellular communication networks or other wireless communication networks,” “This group includes telephones for use in wireless communication networks.” “Such telephones receive or generate radio frequencies that are received and retransmitted by base stations or satellites,” and exemplify “(1) cellular telephones or portable telephones.” - Meanwhile, it is explained that “parts of devices of this heading are also classified in this heading in accordance with the general provisions on classification of parts (see General Explanation of Part 16).” ㅇ Therefore, the goods in question are parts used exclusively for the purpose of subheading 8517.12 as antennas mounted on mobile phones to transmit and receive radio frequencies of mobile phones, and therefore, General Rules No. 1 (Terms of No. 8517) and No. 6 on the Interpretation of the Tariff Schedule Classified under HSK 8517.70-1029. end.
2408 | 8541 | Aluminium FrameSOLAR CELL PANEL Aluminium Frame ZEP frame | ㅇ FRAME of aluminum agent, which is attached to the outer border of the solar module as a solar module exterior protector, and the module is epidemiologically supported so that it is divided into external force (rain, snow, wind) and is not damaged. -At attachment to solar modules composed of Glass, Encapsulant, Wafer, Encapsulant, Backsheet <Application Goods> <Module Structure> | ㅇ In Part 16, Note 2 (b) of the Tariff Schedule, “Other parts that are dedicated to or mainly used in a specific machine or several types of machines classified under the same heading (including machines in heading 8479 or 8543) are not applicable to that machine.” It is classified into Nos. 8409, 8431, 8448, 8466, 8473, 8503, 8522, 8529, and 8538, depending on the number or case to which it belongs.” ㅇ Tariff Schedule No. 8541 classifies “diodes, transistors and similar semiconductor devices, photosensitive semiconductor devices (including photovoltaic cells, whether or not assembled in a module or composed of a panel), light-emitting diodes, and mounted piezoelectric crystal elements.” and - In the ‘(B) Photosensitive semiconductor device’ group of the commentary in the same issue, ‘(2) Photovoltaic cell: This converts light directly into electrical energy without requiring an external power source,’ and explains ‘solar cell’ as an example. ㅇ This product is an aluminum frame that is attached to the outside of the solar cell module and acts as a structure, mechanically supporting the module to prevent it from being split or damaged by external forces (rain, snow, wind). It is a part of the solar cell. Therefore, it is classified in Subheading 8541.90-9000 in accordance with General Rules No. 1 and 6 on the interpretation of tariff schedules.
2409 | 8504 | CAR Charger Packageicro 5PIN Vehicle Vehicle Charge Electric SW903 CN | ㅇ The items of goods -The vehicle charger used by inserting it into the vehicle cigar jack is a built -in constant current circuit, reverse voltage protection circuit, and the micro 5pin terminal is connected to the body. -Charge of all devices equipped with Micro 5pin socket -Input: DC 12V ~ 24V -OUTPUT: 5V ㅇ Picture of goods <Application goods> | ㅇ In Tariff Schedule No. 8504, “transformers, stationary converters (e.g. rectifiers) and inductors” are classified. - In the explanatory note of the same issue, in the group “(Ⅱ) Stationary converters”, “The devices of this group are used to convert electrical energy for further useful applications. “They combine different types of conversion devices (e.g. valves), and can also combine various auxiliary devices (transformers, induction coils, resistors, command regulators, etc.),” he said, explaining that they convert direct current into different voltages. Examples include “(D) DC converter” and “(2) Converter for electricity supply.” ㅇ This product is used not only for mobile phones and tablets, but also for all portable devices that adopt Micro USB 5pin, such as Bluetooth headsets and cameras, and cannot be considered a device exclusively used for automatic data processing devices and telecommunication devices. ㅇ Therefore, this product corresponds to other battery chargers that charge portable devices by receiving DC 12~24V power input and outputting DC 5V, so it is subject to General Rules No. 1 (Terms of No. 8504) and No. 6 on the interpretation of the tariff schedule. Accordingly, it is classified under HSK 8504.40-3090. end.
2410 | 8536 | TERMINAL 81000799 JP | ㅇ The items of goods -7*7.8*6mm 'V' type of item is a function that connects different circuits by applying pressure by applying pressure in the middle of the two strands in the middle. ㅇ Picture of goods <Application Goods> <Estical Photo> | ㅇ Tariff Schedule No. 8536 states: “Equipments for switching, protecting, and connecting electric circuits (e.g., switches, relays, fuses, surge suppressors, plugs, sockets, lamp holders and other connectors and connections) (voltage of 1,000 volts or less) and “connectors for optical fibers, optical fiber bundles or cables” are classified. - In the explanatory note of the same issue, in the group “(Ⅲ) Appliances for connecting electric circuits”, “This appliance is used to connect different parts of an electric circuit together. … (syncopation)… “It includes small metal parts (spade terminals, crocodile clips, etc.) designed to be attached to the ends of electrical wiring to facilitate electrical connections.” ㅇ This product is a product for transmitting electrical signals by connecting wires of different circuits and falls under “other connectors,” so it is subject to HSK 8536.90 in accordance with No. 1 and No. 6 of the General Rules on the Interpretation of the Tariff Schedule (Terms of No. 8536). -Classified in No. 9010.
2411 | 8517 | SUB antenna btwiFi SMG930S SK SK GH4205749A | ㅇ The items of goods -Wst plated with circuit patterns on plastic injections -It is mounted on a mobile phone and is used as a Bluetooth or Wi -Fi transmitting credit antenna ㅇ Manufacturing process -Prodents (PC Resin) → injection (mold) → LDS processing → plating → exterior inspection → performance inspection → delivery ㅇ Picture of goods <Application goods> | ㅇ In Part 16, Subparagraph 2, Item B of the Tariff Schedule, “Other parts that are dedicated to or mainly used in a specific machine or several types of machines classified under the same heading (including machines in heading 8479 or 8543) are the parts to which the machine belongs. like … (syncopation)… It is defined as “classified as.” ㅇ Tariff Schedule No. 8517 includes “telephones (including phones for cellular communication networks or other wireless communication networks) and other devices for transmitting or receiving voice, video or other data… (reluctant)… ” is classified and - In the Explanatory Note of the same issue, in the group “(B) Telephones for use in cellular communication networks or other wireless communication networks,” “This group includes telephones for use in wireless communication networks.” “Such telephones receive or generate radio frequencies that are received and retransmitted by base stations or satellites,” and exemplify “(1) cellular telephones or portable telephones.” - Meanwhile, it is explained that “parts of devices of this heading are also classified in this heading in accordance with the general provisions on classification of parts (see General Explanation of Part 16).” ㅇ Therefore, the goods in question are parts used exclusively for the purposes of subheading 8517.12 as antennas mounted on mobile phones to transmit and receive Bluetooth and Wi-Fi frequencies of mobile phones. Therefore, they are subject to the provisions of General Rules No. 1 (Terms of No. 8517) and No. 1 on the Interpretation of the Tariff Schedule. Classified in HSK 8517.70-1029 according to No. 6. end.
2412 | 8536 | terminal block jsz2c28a prchna | ㅇ A component for connection of lines or cables is a item that facilitates the electrical connection of each different part by receiving the external power to the terminal. (Application goods) | ㅇ In Part 16 of the Tariff Schedule Commentary, Note 2, Item A, it is stated that “Any specific heading of Chapter 84 or 85 (No. 8409, 8431, 8448, 8466, 8473, 8487, or 8503) ·Parts that are goods included in (excluding Nos. 8522, 8529, 8538, and 8548) shall be classified under the respective heading.” ㅇ The terms in Tariff Schedule Commentary No. 8536 stipulate the classification of “equipment for switching, protecting, and connecting electric circuits (limited to voltages of 1,000 volts or less) and connectors for optical fibers, optical fiber bundles, and cables.” - Explanatory note of the same issue (Ⅲ) Apparatus for connection of electric circuits - (B) Other connectors, terminals and terminal strips group “These include small squares of insulating material equipped with electrical connectors and metal parts designed to receive conductors. “Contains terminals and small metal parts designed to be attached to the ends of electrical wiring to facilitate electrical connections.” ㅇ This product is a connection device for interconnecting different parts of an electric circuit, and is a component for connecting wires or cables, so it is subject to General Rules No. 1 (Terms of No. 8536) and No. 6 on the interpretation of the Tariff Schedule. Classified under HSK 8536.90-9010.
2413 | 8536 | Terminal SWS PF TML 82305261 JP | -Terminal (material: copper alloy) mounted on the ACU MALE connector housing mounted on the vehicle and delivers electrical and electrical signals (material: copper alloy) -The bandings of one part with a "L" type and soldering | ㅇ In Part 16, Item 2, Item a of the Tariff Schedule, “Any specific heading of Chapter 84 or 85 (No. 8409, 8431, 8448, 8466, 8473, 8487, 8503, “Parts that are goods included in (excluding Nos. 8522, 8529, 8538, and 8548) shall be classified under the respective heading.” ㅇ The term in Tariff Schedule No. 8536 is 'equipment for switching, protecting, and connecting electric circuits (e.g., switches, relays, fuses, surge suppressors, plugs, sockets, lamp holders and other connectors and connections) (voltage is 1,000 volts). (limited to the following) and connectors for optical fibers, optical fiber bundles or cables. - In the explanatory note of the same issue, in the group '(III) Apparatus for connecting electric circuits', it is stated that "This apparatus is used to connect different parts of an electric circuit together" and '(B) Other connectors, terminals, terminal strips, etc. “It is explained that it includes ㅇ Therefore, since this product corresponds to other products for connection to electric circuits (1,000 volts or less), it is classified under No. 8536.90-9090 in accordance with General Rules No. 1 and 6 on the interpretation of the tariff schedule.
2414 | 8536 | TERMINAL PIN85004515269 | ㅇ The items of goods -The connector housing for home appliance PCB is coupled to the connector housing without any additional processing with a connection pins of the copper alloy material used by soldering on the PCB. ㅇ Picture of goods | ㅇ In Part 16, Item 2, Item a of the Tariff Schedule, “Any specific heading of Chapter 84 or 85 (No. 8409, 8431, 8448, 8466, 8473, 8487, 8503, “Parts that are goods included in (excluding Nos. 8522, 8529, 8538, and 8548) shall be classified under the respective heading.” ㅇ The term in Tariff Schedule No. 8536 is 'equipment for switching, protecting, and connecting electric circuits (e.g., switches, relays, fuses, surge suppressors, plugs, sockets, lamp holders and other connectors and connections) (voltage is 1,000 volts). (limited to the following) and connectors for optical fibers, optical fiber bundles or cables. - In the explanatory note of the same issue, in the group '(III) Apparatus for connecting electric circuits', it is stated that "This apparatus is used to connect different parts of an electric circuit together" and '(B) Other connectors, terminals, terminal strips, etc. “It is explained that it includes ㅇ Therefore, since this product corresponds to other products for connection to electric circuits (1,000 volts or less), it is classified under No. 8536.90-9090 in accordance with General Rules No. 1 and 6 on the interpretation of the tariff schedule.
2415 | 8543 | IPS500A | ㅇ The items of goods -In the various input interface such as analog, DVI, SDI, CVBS, SHVS, RGBHV -It is used for a converter in the hospital where the input / output interface between various video output devices is not correct. -Size: 437 × 380 × 139.5 (mm) ㅇ The form of goods ㅇ Use and function -Bosing of the body (IPS500A): VGA, DVI, SDI, Video signal and conversion to DVI or SDI -Pass Manual: Use Guide for Users of the Product -Power Code: Medical grade AC power code -Adapta: External power supply for applying power of the main body (IPS500A) ㅇ function -At converting analog signals into digital. -You can control the device with the RS232C port. -The VGA resolution can be converted into a Full HD resolution. -The single source can be converted to DVI / SDI simultaneous output. -I can check the input source and output resolution through the LCD on the front. ㅇ Block diagram (flow diagram) | ㅇ This product is a video signal that can be converted to a DVI or SDI interface and output by selecting one of various input interfaces such as analog, DVI, SDI, CVBS, SHVS, and RGBHV in places where the input/output interfaces between various video output devices in the hospital do not match. Conversion device ㅇ Note 5-e of Chapter 84 of the Tariff Schedule states, “Machines that are combined or connected to automatic data processing machines and perform specific functions other than data processing are classified into the relevant heading according to their unique functions. If there is no heading classified according to that function, It is stipulated that “classified under the remaining headings.” - In Tariff Schedule No. 8543, “other electrical equipment (limited to those not separately classified in this Chapter and having their own functions)” is classified. - In the Explanatory Note to the same heading, “This heading includes all products that do not fall under any other heading of this Chapter, are not particularly classified in any other heading of the Classification Schedule, and are not excluded by application of Chapter 16 or the statutory notes of this Chapter. “Includes equipment.” ㅇ Therefore, this product is not a device that transmits and receives data on a network, so it is not classified under Heading 8517. Since it performs a specific function (signal distribution) other than automatic data processing, it cannot be classified under Heading 8471, and has a ‘unique function.’ ', so it is classified under No. 8543.70-9090 in accordance with General Rules No. 1 and No. 6 on the interpretation of the Tariff Schedule.
2416 | 8516 | PTC316 HEATER straight L type | -If the electricity is applied, the flow of the current is controlled according to the change in the resistance value, and the heating element of the PTC type in which the resistor (heating wire) is heated and the temperature rises. -The type of heating wire (U -shaped, 3) of the PTC heating element accommodates the steel housing (specification: 3p/220V/3kw/l = 480mm) -It is mounted inside the water tank (ex: washing equipment, etc.) to heat the water | ㅇ Note 2 (a) of Part 16 of the Tariff Schedule stipulates that parts of machinery that are goods included in any specific heading of Chapter 84 or 85 shall be classified in each relevant heading. ㅇ Tariff Schedule No. 8516 includes “electrical instant/storage water heaters and immersion heaters, heating devices, soil heaters, electric heating devices (e.g. hair dryers, hair curlers, curling tong heaters), hand “Dryers, electric irons, other household heating appliances, and heating resistors (excluding those of heading 8545)” are classified. - In the Explanatory Note to the same heading, “All heating resistors, except carbon heating resistors (heading 8545), are classified in this heading regardless of the classification of the appliance in which they are used. (omitted) The heat resistance resistor is composed of rods, plates, etc. made of special materials that generate high temperatures when current flows, or wires of a certain length (usually in the form of a coil). “A variety of materials (special alloys, silicon carbide, etc.) are used for this material.” ㅇ Therefore, this product is a heating element that raises the temperature according to the PTC resistance characteristics and is classified as a “heating resistance element”, so it is classified under No. 8516.80-0000 in accordance with General Rules No. 1 and 6 on the interpretation of the tariff table.
2417 | 8543 | IPS1000A | ㅇ The items of goods -DSUB, DVI, SDI, CVBS, SHVS, RGBHV, etc. -It is used for a converter in the hospital where the input / output interface between various video output devices is not correct. -Size: 4,900 × 2,250 × 1,350 (mm) ㅇ Types and functions of goods ㅇ function -At converting analog signals into digital. -You can control the device with the RS232C port. -The VGA resolution can be converted into a Full HD resolution. -The single source can be converted to five DVI output devices. -I can check the input source and output resolution through the LCD on the front. ㅇ Block diagram (flow diagram) | ㅇ This product is a video signal conversion device that can arbitrarily output various input interfaces such as DSUB, DVI, SDI, CVBS, SHVS, and RGBHV to 5 DVI in places where the input/output interfaces between various video output devices in the hospital do not match. ㅇ Note 5-e of Chapter 84 of the Tariff Schedule states, “Machines that are combined or connected to automatic data processing machines and perform specific functions other than data processing are classified into the relevant heading according to their unique functions. If there is no heading classified according to that function, It is stipulated that “classified under the remaining headings.” - In Tariff Schedule No. 8543, “other electrical equipment (limited to those not separately classified in this Chapter and having their own functions)” is classified. - In the Explanatory Note to the same heading, “This heading includes all products that do not fall under any other heading of this Chapter, are not particularly classified in any other heading of the Classification Schedule, and are not excluded by application of Chapter 16 or the statutory notes of this Chapter. “Includes equipment.” ㅇ Therefore, this product is not a device that transmits and receives data on a network, so it is not classified under Heading 8517. Since it performs a specific function (signal distribution) other than automatic data processing, it cannot be classified under Heading 8471, and has a ‘unique function.’ ', so it is classified under No. 8543.70-9090 in accordance with General Rules No. 1 and No. 6 on the interpretation of the Tariff Schedule.
2418 | 8547 | CONNECTOR HOUSING503750935264 | ㅇ The items of goods -It is a plastic injection with nine holes to be equipped with a metal terminal pin inside. ㅇ Picture of goods | ㅇ Note No. 2 (a) of Part 16 of the Tariff Schedule refers to “any specific heading of Chapter 84 or 85 (No. 8409, 8431, 8448, 8466, 8473, 8487, or 8503). ·Parts that are goods included in (excluding Nos. 8522, 8529, 8538, and 8548) shall be classified under the respective heading.” ㅇ The term in Tariff Schedule No. 8547 is 'Insulating articles for electrical equipment made entirely of insulating materials (including those in which a small amount of metal is injected during the casting process for simple assembly, such as a threaded socket), excluding insulators of Heading 8546. defines ‘do)’ and - In the explanatory note of the same issue (A), in the group of insulating articles for electrical equipment made entirely of insulating materials, '(i) other than those made entirely of electrical insulating materials or injected with a small amount of metal components (omitted) for assembly purposes; is made entirely of electrical insulating material (e.g. plastic). (ii) Even if it has other functions (e.g. protection) at the same time, it is designed for electrical insulation. Explained with conditions - “These items come in many different shapes. This group includes, in particular, covers, bases and other parts for switches, circuit breakers, etc., bases and supports for fuses, rings and other parts for lamp holders, windings for resistors or coils, connections without terminals. “Includes dragon strips and dominoes (omitted).” ㅇ This product is a housing that is used as a connector by combining metal terminal pins inside. It is an insulating product for electrical devices made of plastic that is made to insulate and fix the terminal without separate insulation, so it is subject to General Rule No. 1 on the interpretation of the tariff table. Classified under No. 8547.20-0000 in accordance with the provisions of Subparagraph 6.
2419 | 8534 | EXCLEAR | ㅇ The items of goods -The electrode pattern is formed in the central site through the process of printing, etching, laminated, etc. on the transparent PET FILM, and at the top and bottom, each of the MESH -shaped AG electrode is formed.Used as a Main Touch Sensor electrode used for screen panels (Application goods) (structure) | ㅇ Note 2 (a) of Part 16 of the Tariff Schedule stipulates that “parts that are goods included in any specific heading of Chapter 85 shall be classified into the respective heading.” ㅇ In Note 5 to Chapter 85 of the Tariff Schedule, “Printed circuit in heading 8534 means conductor elements, connectors or other printed components [e.g. inductance] using printing plate making technology [e.g. embossing, plating, etching] or film circuit technology. It refers to a circuit made by forming [resistors, capacitors] on an insulating substrate.” ㅇ In Tariff Schedule No. 8534, “printed circuits” are classified. - In the explanatory note of the same issue, “Certain basic circuits or idle circuits are made entirely of printed conductor elements, usually in the form of thin, identical strips or wafers (sometimes equipped with connection terminals or contact devices). In addition, there are cases in which several elements are interconnected according to a preset model.” ㅇ Therefore, the goods in question are considered to be “other printed circuits” that form circuits through processes such as printing, etching, and lamination on transparent PET film, and are subject to General Rule 1 on Interpretation of Tariff Schedule (Subparagraph 16, Note 2, Chapter 85, Note 5). , terminology of heading 8534) and classified in heading 8534.00-9000 under heading 6.
2420 | 8526 | ConTracerD CTDS100 25813473㎜880ｇ | ㅇ The items of goods -The goods mounted on the container are composed of GPS receiver (1.57GHz), temperature/humidity/impact sensor, communication module, etc. -The devices that can be monitored in real time, such as container location that moves around the world using GPS, temperature/humidity status, and impact sensor in real time. (Application goods) | ㅇ This product is a complex multi-function device under Article 16, Note 3 that performs GPS receiver, temperature/humidity/shock sensor, data transmission function, etc. When examining the main functions, - Due to the nature of international cargo transported around the world, the main function of the GPS receiver is to track the location of transported goods in real time. ㅇ In Tariff Schedule No. 8526, “radar devices, navigation radio devices and wireless remote control devices” are classified. - In the explanatory note of the same issue, “radio navigation equipment [e.g. radio beacons and radio buoys equipped with fixed or rotating antennas, receivers (including radio compasses equipped with multi-purpose antennas and directional frame antennas)]. “It also includes a global positioning system (GPS) receiver.” ㅇ Therefore, the goods in question are considered to be “other navigational wireless devices” that can track the location of containers moving around the world using GPS, and are subject to General Rule No. 1 on Interpretation of the Tariff Schedule (Terms of Article 16, Note 3, No. 8526) ) and classified in No. 8526.91-9090 according to No. 6.
2421 | 8526 | ILOCK ILOCKT1S100 1587863㎜630ｇ | ㅇ The items of goods -The goods mounted on the container are composed of GPS receiver (1.57GHz), NFC certification module, shock sensor, communication module, etc. -The device that can be monitored to monitor the opening and closing of illegal texts and the degree of impact using a container seal using the NFC authentication card using the GPS, using the NFC authentication card, and the impact sensor (Application goods) | ㅇ This product is a complex multi-function device in accordance with Article 16, Note 3, which performs GPS receiver, shock sensor, NFC, data transmission function, etc. When examining the main functions, - Due to the nature of international cargo transported to each country, it can be said that the main function of the GPS receiver is to monitor the location of transported goods in real time. ㅇ In Tariff Schedule No. 8526, “radar devices, navigation radio devices and wireless remote control devices” are classified. - In the explanatory note of the same issue, “radio navigation equipment [e.g. radio beacons and radio buoys equipped with fixed or rotating antennas, receivers (including radio compasses equipped with multi-purpose antennas and directional frame antennas)]. “It also includes a global positioning system (GPS) receiver.” ㅇ Therefore, the goods in question are considered to be “other navigational wireless devices” that can track the location of containers moving around the world using GPS, and are subject to General Rule No. 1 on Interpretation of the Tariff Schedule (Terms of Article 16, Note 3, No. 8526) ) and classified in No. 8526.91-9090 according to No. 6.
2422 | 8515 | Other electric welding machines or apparatus SPOUT AUTO SEALING MACHINE 100GSPA100 RKOREA | ㅇ Overview of goods -The machine to heat up the pouch product parent part and the liquid input and transmission (spout (straw)) ㅇ Types of goods and functions by component <Products produced in the machine> <Description of the mechanical part> ① Spout loading box: loading spout ② Spout sorting part: A device that aligns the spout from the loading box ③ Spout Supply: A device for supplying a sorted spout ④ Spout insertion part: A device that inserts to seal the supplied spout into the pouch ⑤ Spout supply speed control unit: A device that can adjust the speed of the spout supply ⑥ Pouch loading box: A device to load a pouch ⑦ Pouch Supply: A device for taking the pouch to the transfer unit ⑧ Pouch transfer unit: A device that transports the pouch to the open unit ⑨ Pouch Open Part: A device for opening a pouch to insert a spout ⑩ Electricity: Electricity that controls the electricity of the sealing part, the pouch supplier ⑪ Main Operation Panel: All System Operation Panel except for the spout supply <Machine rear description> ① Adhesive unit (mold unit): A device that heats the spout and pouch (metal heated with an electric heater and presses the spout and pouch boundaries) ② Mold pressure gauge: A device that regulates the pressure of the adhesive part (mold) ③ Poor confirmation unit: A device that discharges defective products by checking the sealing of the spout and the pouch ④ Product transfer department: A device that transports the finished product ⑤ Discharge sorting part: A device that aligns and discharges the completed finished product ⑥ Electricity: Electricity that controls the electricity of the spout supply ⑦ Operation panel: panel for manipulating the discharge sorting part ※ The pouch completed in the relevant item goes through the following process Pouching with a vacuum pad → Injecting contents → Lid mounted | ㅇ Tariff Schedule No. 8515 states: “Soldering or welding devices of electric type (including gas type based on electric heat generation), laser or other light type, photon beam type, ultrasonic type, electron beam type, magnetic pulse type or plasma arc type (cutting function) (regardless of whether or not it has a ), electrical appliances for heated spraying of metals or cermets” are classified, - The explanatory note for the same issue exemplifies “(2) welding with electrical heating elements (heating element welding)” as being included in the group of equipment for welding thermoplastic materials (H), and “the joined surfaces are electrically heated elements.” It is specifically explained that “it is heated and joined by pressure regardless of the presence or absence of additives.” ㅇ Therefore, the product in question is a welding device made of thermoplastic material that fuses the surface of the spout and the pouch by heating it with metal heated by an electric heater, so it is subject to No. 8515.80-9000 in accordance with General Rules No. 1 and 6 on the interpretation of the Tariff Schedule. sorted
2423 | 8536 | IKDLSM socket | ㅇ Item that contains a spiral cylindrical housing of a steel material inside the ceramic cylindrical housing of 3.8cm in diameter and 4.1 cm in depth -Socket to be connected with the wire by inserting a bulb <Application goods> <Lamp mounting> | ㅇ Tariff Schedule No. 8536 states: “Equipments for switching, protecting and connecting electric circuits [e.g. switches, relays, fuses, surge suppressors, plugs, sockets, lamp holders and other connectors and connection boxes] (voltage (limited to 1,000 volts or less)” - In the explanatory note of the same issue, ‘(Ⅲ) Equipment for connecting electric circuits’, “(3) Sockets and lamp holders for light bulbs or vacuum tubes: Some lamp holders are in the form of candles attached to branch-shaped candle holders or mounted on the wall. It is designed to form a bracket. “These are classified in this heading if their main function is to act as a lamp holder.” ㅇ This product has an electrode terminal connected to the top inside a ceramic cylindrical housing, and has the function of supporting a lamp inserted into the steel spiral structure on the inner wall so that it touches the electrode. It is a “lamp holder” and is therefore subject to interpretation of the tariff table. Classified under subheading 8536.61-0000 in accordance with General Regulations No. 1 and 6.
2424 | 8525 | IP CAMERA VSTARCAM100T7838WIP PR CHNA | ㅇ The form of goods -Ether and function ① IR sensor: detection of forward movement ② IR LED: Infrared shooting for night shooting ③ lens: lens for shooting forward movements ④ Microphone/Speaker: Simple communication can be made in conjunction with a smartphone ⑤ antenna/LAN port: Wired and wireless Internet is possible, Video transmission and real -time monitoring available ➅ MicroSD CARD slot: Insert a memory card and save it without linking with a PC. It is possible and can store and play video/photos using smartphones ㅇ Goods function -The camera lens can adjust 120 degrees up and down and 350 degrees left and right.It has a recording storage function and that it is possible to make a negative call with a microphone and speaker (body, charger, power-communication cable packaging) (Application goods) | ㅇ Tariff Schedule No. 8525 classifies ‘television cameras, digital cameras and video camera recorders’; - In the commentary of the same issue, “… , Cameras falling under this heading convert images into analog or digital data format. Cameras of this heading capture images by focusing them on a photosensitive device, such as CMOS or CCD. “A photosensitive device converts the electrical representation of the image into an analog or digital record for further processing.” ㅇ Generally, television cameras are installed in a specific location and used to remotely monitor the surrounding area by capturing surrounding images and transmitting them to an external device. - Digital cameras and video camera recorders are easy to carry to capture the images the user wants, and the captured images can be freely played, stored, and deleted. To this end, the device itself has a viewfinder, LCD, and internal storage media. Equipped ㅇ This product is installed in a specific indoor space to be monitored and transmits the captured surrounding images to an external device or stores them in an internal storage medium. A storage medium is inserted inside or a microphone and speaker are built in to provide two-way voice. By making calls possible - It is believed that the essential function of this product is to remotely monitor the location by transmitting the video image of the installation location to the outside of the camera (PC, smartphone, etc.) ㅇ This product transmits video images of a specific space to an external camera (PC or smartphone). It is a CCTV camera that transmits and monitors remotely and is classified as a “television camera for monitoring”, so it is classified under HSK8525.80-1020 in accordance with General Rules No. 1 (Terms of No. 8525) and No. 6 on the Interpretation of the Tariff Schedule.
2425 | 8501 | DC motors of an output not exceeding 375 W ICE SELECTOR STAB040A01 RKOREA | It is an item that operates a lever (valve role) that selects the type of ice (crushed ice, angle ice) in a refrigerator with an ice stuff on the outside.DC motor with 'y) attached (DC 12V, output 7.2W) ※ The lever is not included - How it Works ① In the refrigerator power supply (DC 12V) ② Rack gear protrudes and returns to the right and reverse rotation of the WORM Gear ③ Select an angular ice, crushing ice by operating a Lever connected to the Rack Gear ㅇ sample photo <Mounting Photo> <Product composition> | ㅇ In Part 16, Note 2 (a) of the Tariff Schedule, any specific heading of Chapter 84 or 85 (No. 8409, 8431, 8448, 8466, 8473, 8487, or 8503) ·Parts that are goods included in (excluding headings 8522, 8529, 8538 or 8548) shall be classified in each relevant heading.” ㅇ Tariff Schedule No. 8501 classifies “electric motors and generators (excluding power generation sets),” and subheading 8501.10 further classifies “electric motors (limited to those with an output of 37.5 watts or less).” - In the commentary of the same issue, “An electric motor is a machine that converts electrical energy into mechanical power. Rotary electric motors generate mechanical power through rotational movement and include all types of electric motors except starting motors for internal combustion engines (No. 8511). Electric motors fitted with pulleys, gears, gearboxes or flexible shafts for driving hand-operated tools are also classified in this heading. “ and ” (3) Electric valve actuators: consisting of an electric motor equipped with a reduction gear and a drive shaft, as the case may be. “It is equipped with various devices (electric starter, transformer, hand wheel, etc.) to operate the valve plug.” ○ Therefore, since this product is a direct current electric motor (output 37.5W or less) equipped with several types of gears to operate the lever that selects the type of ice in the refrigerator, it is 8501.10 in accordance with General Rules Nos. 1 and 6 on the interpretation of the Tariff Schedule. -Categorized in No. 1000
2426 | 8532 | Elaacap JECM72525320450ct RKorea | Capacitor module consisting of Elastic Connector, SLC (Single Layer Capacitor), Reinforce Plate, Conductive Tape, etc. -Fixed Single Layer Colossus that cannot change the capacitance capacity -Use: Used for Smartphone, Table PC, etc. Material: Elastic Connector (TI-CU+NI/AU), SLC (Ceramic), Reinforce Plate (SUS+SN), Conductive Tape (Acryl+Cu/Ni), Release Film (PET)) | - Tariff Schedule No. 8532 classifies “capacitors [limited to fixed, variable or adjustable (preset)]”; - In the commentary of the same issue, “A capacitor (or condenser) is, in principle, composed of two conductive surfaces separated by an insulating material (e.g. air, paper, mica, oil, resin, rubber and plastic, ceramics or glass). there is. They are used for various purposes in many branches of the electrical industry (e.g. to improve the power factor in alternating current circuits, to produce phase currents for the rotating magnetic field in induction motors, to protect electrical contactors from the effects of arcing). , to store or release a given amount of electricity, it is used in oscillator circuits, frequency filters or widely used in radio, television and telephone industry or industrial electronic devices) Its characteristics (type, size, capacitance, type of dielectric, etc.) vary depending on the intended use. However, this heading includes all capacitors regardless of their type, manufacturing method, or purpose (in particular, it includes standard capacitors for physical or chemical use or for various measuring instruments, which are made within a precise level and are designed to maintain a constant value during use. ). (A) Stationary capacitor” - This product corresponds to a single-layer fixed capacitor using ceramic as a dielectric, so it is classified under No. 8532.23-0000 in accordance with General Rules No. 1 and No. 6 on the interpretation of the tariff schedule.
2427 | 8525 | DRONE U8421 LARK FPV | ○ The items of goods -Milter drone with four propellers, a dedicated coordinator with an mounted WiFi camera and an LCD monitor (4.3inch), a battery, a USB charging machine, a USB cable, and a SD card (2G Micro SD CARD) and the like are packed together.Retail set -There is an LCD monitor in a dedicated regulator, so you can check the camera's video in real time while controlling it. -The camera includes a 2GB Micro SD memory card (support up to 32GB) storage media and stops video and video recording. ○ Drone specification Standard: 486 × 486 × 122mm · Weight: 350g Flight time: 5 ~ 7 minutes Flight Street: About 40m Recording mode: 640 × 480p Charging time: About 2 hours | ㅇ Tariff Schedule No. 8525 classifies “transmitting devices for radio broadcasting or television (regardless of whether or not equipped with a receiving device, voice recording or reproducing device) and television cameras, digital cameras and video camera recorders.” - In the commentary for the same issue, “(1) Transmitting video images for viewing or remote recording from outside the camera (television cameras), (2) Saving video images to the camera in the form of still or moving images (digital cameras and video cameras) recorder)” - “Television cameras… (syncopation)… There is no built-in function to record video. … (syncopation)… In the case of digital cameras and video camera recorders, images are recorded on internal storage devices or media.” - In addition, the 6th Tariff Classification Committee in 2015 classified drones equipped with cameras as camera No. 8525, considering that they have essential camera characteristics. ㅇ Therefore, this product is capable of recording still images and moving images through the SD memory card storage medium, which is one of the components. Since the main function cannot be determined between a digital camera and a video camera recorder, it is classified as the last of the classifiable items, ' Considering 'video camera recorders', they are classified in subheading 8525.80-3000 in accordance with GIRs 1, 3(b), (c) and 6 of the Interpretation of the Tariff Schedule.
2428 | 8525 | KD Series Phoenix | ○ The items of goods -Drone equipped with 4 propellers, a set for retailed sets with airplane body, mounted WiFi camera, dedicated regulator with smartphones, mounted collision avoidance sensors, charging batteries, and USB cables. -Drone installs an app (Application) on a smartphone and controls the camera's video in real time with a smartphone. -No storage device and function ○ Drone specification Length/width/height: 330 × 330 × 68mm · Weight: APR × 135g Flight time: 6 minutes 30 seconds Camera lens control angle: 90 ° Battery Yongryeong: 650mAh | ㅇ Tariff Schedule No. 8525 classifies “transmitting devices for radio broadcasting or television (regardless of whether or not equipped with a receiving device, voice recording or reproducing device) and television cameras, digital cameras and video camera recorders.” - In the commentary for the same issue, “(1) Transmitting video images for viewing or remote recording from outside the camera (television cameras), (2) Saving video images to the camera in the form of still or moving images (digital cameras and video cameras) recorder)” - “Television cameras… (syncopation)… There is no built-in function to record video. … (syncopation)… In the case of digital cameras and video camera recorders, images are recorded on internal storage devices or media.” - In addition, the 6th Tariff Classification Committee in 2015 classified drones equipped with cameras as camera No. 8525, considering that they have essential camera characteristics. ㅇ Therefore, this product can store captured still/video data on a smartphone, but since this product itself does not have a built-in storage device for recording video, it is subject to General Rules No. 1 and 6 on the interpretation of the tariff table. Accordingly, it is classified under heading 8525.80-1090, which corresponds to ‘other television cameras’.
2429 | 8507 | CURRENT COLLECTOR Insert SE0100207D | ㅇ Item that is connected to the jelly roll anode plate inside the lithium -ion battery cell for automobiles and acts as a whole house -Material: Aluminum <Application Goods> <Estical Photo> | ㅇ In Note 2 (b) of Part 16 of the Tariff Schedule, “Other parts that are dedicated to or mainly used in a specific machine or several types of machines classified under the same heading are not included in the heading to which the machine belongs... (syncopation)… It is stipulated that “classify.” ㅇ In Tariff Schedule No. 8507, “storage batteries (including separators, whether rectangular or square)” are classified. - The explanatory note for the same issue explains, “In accordance with the general provisions on classification of parts (see General Explanation in Part 16), this heading includes the following parts of storage batteries...” ㅇ This product is connected to the Jellyroll positive plate inside the automobile lithium-ion battery cell and acts as a current collector. Since it is a “storage battery part,” it is subject to No. 8507.90-9000 in accordance with General Rules No. 1 and 6 on the interpretation of the Tariff Schedule. Classified under
2430 | 8547 | Bottom Insulator SE0100503B | ㅇ Plastic injection material that insulates between the cap plate and the aid CURENT COLLECTOR <Application Goods> <Estical Photo> | ㅇ Note 2 (a) of Part 16 of the Tariff Schedule Commentary stipulates that “parts that are goods included in any specific heading of Chapter 84 or 85 shall be classified under the respective heading.” ㅇ In Tariff Schedule No. 8547, “Insulating articles made entirely of insulating materials for electrical equipment (including those with a small amount of metal injected during the casting process for simple assembly, such as screw-processed sockets,” exclude insulators of heading 8546) ), electrical conduits and their connectors made of non-metal (limited to those lined with insulating material).” - In the explanatory note of the same issue, “(A) The group of insulating articles for electrical appliances consisting entirely of insulating materials includes all electrical insulating articles for electrical appliances: (i) such may be comprised entirely of electrical insulating materials, or (ii) ) are designed for electrical insulation, even if these have other functions (e.g. protection) at the same time” describes the above two conditions ㅇ This product is an injection-molded plastic product that is attached to a vehicle battery and performs an insulating function. It is classified as an “insulating product made of plastic” and is therefore classified under No. 8547.20-0000 in accordance with General Rules No. 1 and 6 on the interpretation of the Tariff Schedule.
2431 | 8528 | DIGITAL CINEMA PROJECTOR SERIES NC2000C CN | ㅇ The items of goods -The video taken with a film or digital camera is distributed through a hard disk or a network, etc. -The projector system: 3 chip DMD reflection method -DLP® chip specification (size and resolution): 0.98 inches, 2048 x 1080 pixels -Bright: 17,000 lm when using Ushio DXL-40SN lamp -Support screen size: (max) width 20m / 65 ft* -Lens adjustment: East focus, zoom, horizontal/vertical movement, light shutter (ower)/lens configuration memory function (movement/zoom/focus) -Outward control: LAN port [RJ-45] x 1 / USB port [Type A] X 1 / Serial port (RS-232C) [D-SUB (9-PIN) x 1 / Universal I / O [D-SUB(37-PIN)] X 1 / 3D (D-SUB [15-PIN] x 1) Universal I / O -On input terminal: HD-SDI port [BNC] x 4 / DVI port [DVI-DIGITAL] X 2 -Power consumption: 6000W -External dimensions (w x d x h): 27.6 x 39 x 19.8inch /700 x 990 x 503mm (lens, lens hood, exhaust stack, handle, etc.) -W weight: 218lbs./ 99kg (excluding lenses and lens bulbs) ㅇ Picture of goods <Application goods> | ㅇ Tariff Schedule No. 8528 classifies “monitors, projectors and television reception devices without television receivers (regardless of whether they combine radio broadcast receivers and audio recording or video recording or playback devices).” - In the “(C) Projector” group of the commentary in the same issue, “A projector is a device that can project images usually displayed on a television receiver or monitor screen onto an external surface. “They are based on cathode ray tube or flat panel (e.g. DMD, LCD, plasma) technologies.” - Meanwhile, in this commentary, ‘monitors exclusively or mainly used in automatic data processing systems’ are defined as “can only receive signals from the central processing unit (CPU) of automatic data processing machines… (syncopation)… This device is equipped with a connector with the characteristics of a data processing system (e.g. RS-232C interface, DIN or SUB-D connector). (reluctant)… “In light of what is being explained, - This product has a built-in high-definition serial digital interface (HD-SDI), a high-definition digital video interface, so it cannot be viewed as a projector exclusively or mainly used in automatic data processing systems. ㅇ Therefore, the product in question corresponds to a projector that receives input as a digital file from a theater, etc. and projects the image on the screen (DLP method), so it is HSK pursuant to General Rules No. 1 (terms of No. 8528) and No. 6 on the interpretation of the tariff table. Classified as 8528.69-0000. end.
2432 | 8543 | IMDC2 Processor Graphics ModulePGM AP0004331120 | ○ It is mounted on the EMPTY SLOT of IMDC*that controls the navigation system in the fighter and receives the video signal (RGB/YC/CVBS) and the symbol signal from the channel from the internal card (video processing module; VPM+).The graphic module that converts and generates a video signal (LVDS/YC/RGB) so that the video is implemented * IMDC (Integrated Mission and Display Computer2): It consists of a power supply module, an interface module, processor and graphics module, and the main OS, which is based on the OFP (Operational Flight Program), an application based on the OS. BallElectronic equipment (8803.30-1000, Sewon Review Division-14 <2015-10-13> ** SMFD (Smart Multi-Function Display): A display device that shows a variety of information (fighter flight posture, enemy fighter position, etc.) necessary for the pilot's mission in the cockpit ○ A type of IC -related IC, graphic switch IC, resistance, capacitor, and SRAM memory on the PCB substrate. | ㅇ In the provisions on “parts” or “parts and accessories” in Note 2 of Part 17 of the Tariff Schedule, “F. “Electrical equipment (Chapter 85)” is defined as “not applicable regardless of whether it is used for articles of this Part.” ㅇ The terminology of Tariff Schedule No. 8543 stipulates the classification of “other electrical equipment (limited to those not listed or included elsewhere in this Chapter and having a unique function).” - In the Explanatory Note to the same heading, “This heading includes all products that do not fall under any other heading of this Chapter, are not specifically classified in any other heading of the Classification Schedule, and are not excluded by application of Chapter 16 or the statutory notes of this Chapter. Includes devices… (syncopation)… Electrical equipment falling under this heading must have a unique function... (syncopation)… “Most of the devices of this heading consist of electrical devices or assemblies of parts (vacuum tubes, transformers, capacitors, chokes, resistors, etc.) operated entirely electrically.” ㅇ Therefore, this product is installed in avionics equipment that controls fighter aircraft navigation systems, etc., and converts signals between the video processing module and SMFD ((RGB/YC/CVBS) and symbol (SYMBOL) signal → video signal (LVDS/YC/RGB) )), so it is classified under No. 8543.70-9090 in accordance with General Rules No. 1 and No. 6 on the interpretation of the Tariff Schedule, as it corresponds to “other electrical equipment with a unique function.”
2433 | 8509 | Automatic Pet Smart FeederHTP101 | ○ It is a device that automatically feeds on pets.Item that combines cameras that can be seen (specification: 24.5cm*30cm*38cm, 2.1kg) ○ Components 1) Feed tank and plate: plastic material, capacity 4.3L 2) Motor: Driving Dispenser to emit a certain amount of feed 3) ADAPTOR: DC 5V/2A 220V power connection 4) Lithium battery pack 5) LCD Display: Salary time, salary setting function 6) Camera: 1 million pixels, 120 degrees angle of view, photo and video photography available | ○ Note 3 to Part 16 of the Tariff Schedule Commentary states, “Combined machines in which two or more machines are combined together to form one complete machine, and other machines designed to perform two or more auxiliary or optional functions are defined in the context. Unless otherwise interpreted, it is classified as a single machine composed of these elements or as a machine that performs its main function.” - This product is a combination of a motorized automatic feeder (No. 8509) and a television camera (No. 8525). The television camera accounts for 15% of the price composition and the product name is “Automatic Pet Feeder”, which is an automatic feeder for companion animals. Its main function is feeding. ○ Note 3 to Chapter 85 of the Tariff Schedule Commentary: “Head 8509 only classifies the following electrical appliances generally used at home...(omitted)... B. It is stipulated to classify “those other than the electrical equipment specified in item a, weighing less than 20 kilograms.” ○ The terminology of Tariff Schedule Commentary No. 8509 specifies the classification of “household electrical appliances (limited to those equipped with electric motors, excluding vacuum cleaners of No. 8508).” - The commentary to the same issue states, “This heading includes many household electrical appliances incorporating electric motors. In this subparagraph, “home appliance” refers to appliances generally used at home. “Depending on the type, these devices are distinguished by one or more characteristics, such as overall dimensions, design, capacity, or volume,” he explains. ○ This product is equipped with a motor that automatically feeds food to pets and falls under “other household electrical appliances,” so it is subject to General Rule No. 1 on the interpretation of the Tariff Schedule (Part 16, Note 3, Chapter 85, Note 3). Classified in HSK 8509.80-9000 according to subheadings 8509 and 6.
2434 | 8517 | 80211AC Wave2 Antenna Ass’yEAPG504i | ㅇ The items of goods -Antenna ASS'Y Cable, LED Pipe, Top Cover, MidDle Cover, Thermal Pad -The router is completed by assembling the PCB in the midDle case, connecting it with the antenna ass, and assembling the software on the PCB and assembling the Bottom Cover. -Wireless router provides security performance required for data wireless transmission and reception and data exchange, IoT interface support function ㅇ Picture of goods | o The terminology of Tariff Schedule No. 8517 defines ‘other devices for transmitting or receiving voice, video or other data (including devices for communication on wired or wireless communication networks such as local area networks or long-distance communication networks),’ Subheading 8517.70 defines ‘parts.’ - In the explanatory note for the same issue, “This heading includes devices that transmit or receive conversations or other sounds, images or other data between two points by changes in electric current or light waves flowing through a wired network or electromagnetic waves by a wireless network. These signals are either analog or digital. “Interconnected networks include telephone, telegraph, radiotelephone, radiotelegraph, and short-distance or broadband networks.” - '(F) Transmitting and receiving equipment for wireless telephone or wireless telegraphy' group includes 'fixed devices (transmitters, receivers and transceivers) for wireless telephone and wireless telegraphy, wireless transmitters and wireless receivers for simultaneous interpretation in multilingual conferences, and remote signals. Various wireless communication devices such as ‘transmitters, receivers or transceivers’, and the ‘(G) Other communication devices’ group includes “communication interface cards, modems, routers, bridges, hubs, repeaters and inter-channel adapters,” etc. o This product is composed of antenna ass'y cable, LED pipe, top cover, middle cover, thermal pad, etc. and forms part of a router for transmitting and receiving wireless data. Since it is a part of a wireless router, general rules for interpretation of the tariff table are provided. Classified in subparagraph 8517.70-3060 in accordance with the provisions of subparagraphs 1 and 6.
2435 | 8518 | PLASTIC ARTICLESCOVER MIC | ㅇ The items of goods -Plastic (ABS) injection goods that play a role of housing mounted on the back of the circular microphone used in the vehicle AVN/Audio system -It is a hole processing for MIC WIRE connection and combined with inner cap to protect internal MIC components. ㅇ Product photo | ㅇ Note 2 (b) of Part 16 of the Tariff Schedule states that “Parts dedicated to or mainly used in a specific machine or in several types of machines classified under the same heading shall be subject to the heading to which the machine belongs or heading 8409, as the case may be… (syncopation)… It is classified as “.” ㅇ Tariff No. 8518 includes “microphones and their stands, loudspeakers (whether or not mounted in an enclosure), headphones and earphones (whether or not fitted with microphones), sets consisting of a microphone and one or more loudspeakers, audible It classifies “frequency amplifiers and sound amplification sets,” and subheading 8518.90 further classifies their “parts.” - In the explanatory note to the same issue, “This heading includes microphones, loudspeakers, headphones, earphones and audible frequency amplifiers of all kinds, whether or not designed for a specific purpose, presented separately. … (syncopation)… In accordance with the general provisions regarding the classification of parts, parts of goods of this heading are also classified in this heading.” ㅇ Therefore, this product is a plastic injection product that serves as a housing to protect the internal parts of a circular microphone used in a vehicle AVN/AUDIO system, and is considered a part of a microphone and is subject to the provisions of General Rules No. 1 and 6 on the interpretation of the tariff table. Classified under No. 8518.90-9000.
2436 | 8509 | Automatic Pet FeederHTP002 | ○ It is a device that automatically feeds on pets and automatically feeds the food after the dispenser returns by the internal motor (specification: 30.5cm*33.5cm*8cm, 2.1kg) ○ Components 1) Feed tank and plate: plastic material, capacity 1.3L 2) Motor: Driving Dispenser to emit a certain amount of feed 3) ADAPTOR: DC 5V/2A 220V power connection 4) Lithium battery pack 5) LCD Display: Salary time, salary setting function | ○ Note 3 to Chapter 85 of the Tariff Schedule Commentary: “Head 8509 only classifies the following electrical appliances generally used at home...(omitted)... B. It is stipulated to classify “those other than the electrical equipment specified in item a, weighing less than 20 kilograms.” ○ The terminology of Tariff Schedule Commentary No. 8509 specifies the classification of “household electrical appliances (limited to those equipped with electric motors, excluding vacuum cleaners of No. 8508).” - The commentary to the same issue states, “This heading includes many household electrical appliances incorporating electric motors. In this subparagraph, “home appliance” refers to appliances generally used at home. “Depending on the type, these devices are distinguished by one or more characteristics, such as overall dimensions, design, capacity, or volume,” he explains. ○ This product is equipped with a motor that automatically feeds food to pets and falls under “other household electrical appliances”, so it is subject to General Provisions No. 1 on Interpretation of the Tariff Schedule (Chapter 85 Note 3, Terms of No. 8509) and classified in HSK 8509.80-9000 according to subparagraph 6.
2437 | 8518 | PLASTIC ARTICLESINNER CAP | ㅇ The items of goods -Plastic (ABS) injection goods that play a role in the housing of the circular microphone used in the vehicle AVN/Audio system -There is a hole for the driver's voice, and a housing function that combines with cover MIC to protect internal MIC components ㅇ Product photo | ㅇ Note 2 (b) of Part 16 of the Tariff Schedule states that “Parts dedicated to or mainly used in a specific machine or in several types of machines classified under the same heading shall be subject to the heading to which the machine belongs or heading 8409, as the case may be… (syncopation)… It is classified as “.” ㅇ Tariff No. 8518 includes “microphones and their stands, loudspeakers (whether or not mounted in an enclosure), headphones and earphones (whether or not fitted with microphones), sets consisting of a microphone and one or more loudspeakers, audible It classifies “frequency amplifiers and sound amplification sets,” and subheading 8518.90 further classifies their “parts.” - In the explanatory note to the same issue, “This heading includes microphones, loudspeakers, headphones, earphones and audible frequency amplifiers of all kinds, whether or not designed for a specific purpose, presented separately. … (syncopation)… In accordance with the general provisions regarding the classification of parts, parts of goods of this heading are also classified in this heading.” ㅇ Therefore, this product is a plastic injection product that serves as a housing to protect the internal parts of a circular microphone used in a vehicle AVN/AUDIO system, and is considered a part of a microphone and is subject to the provisions of General Rules No. 1 and 6 on the interpretation of the tariff table. Classified under No. 8518.90-9000
2438 | 8541 | LED LIGHTING PART PCBLED517x102 | ㅇ A product with 72 LED Package (Frame, LED Chip, phosphor) and one connector that can connect the ballast on top of the Steel with a built -in print circuit. <Application goods> | ㅇ In Note 8 of Chapter 85 of the Tariff Schedule, “In classifying goods prescribed in this Note, except in the case of heading 8523, heading 8541 or 8542 shall be interpreted as including such goods, especially in view of their function. “It shall take precedence over any other item in the table.” ㅇ ‘Light-emitting diodes’ are classified in Tariff Schedule No. 8541, and in the commentary for the same issue, “Light-emitting diodes are devices that convert electrical energy into visible light, infrared light, and ultraviolet light. “They are used to display or convey data in control devices.” - For reference, the 53rd/54th WCO HS Committee decided that the LED Bar* used in the BLU (Back Light Unit) for LCD TVs was No. 8541, and Korea also approved it through the 3rd Tariff Classification Committee in 2014. This was accepted * 62 LED Packages (consisting of Lead Frame, LED Chip, Zener Diode, and phosphor) mounted in a row on a copper plate PCB (44x5cm) with a connector attached to one end ㅇ This product is a product with an LED Package (Frame, LED Chip, etc.) and a connector attached to a PCB, and is considered a light-emitting diode that changes electrical energy into visible light so that it can be used in LED lighting devices. Therefore, general rules regarding the interpretation of the tariff table apply. Classified under subparagraph 8541.40-2090 in accordance with the provisions of subparagraphs 1 and 6.
2439 | 8536 | TERMINAL GAMMA 2 PIN TERMINAL | ㅇ Overview of goods -The brass goods used in the plastic fixed fabric are connected to the CP Wire connected to the device to withdraw the +electrode of the device to the outside of the capacitor. ㅇ Product photo | ㅇ Tariff Schedule No. 8536 states: “Equipments for switching, protecting, and connecting electric circuits (e.g., switches, relays, fuses, surge suppressors, plugs, sockets, lamp holders and other connectors and connections) (voltage of 1,000 volts or less) (limited to)” is classified as - The explanatory note for the same issue exemplifies “other connectors, terminals, terminal strips, etc.” as devices for connecting electrical circuits and states, “These include small rectangular insulating materials (dominoes) equipped with electrical connectors and metal parts designed to receive conductors. “It includes small metal parts (spade terminals, crocodile clips, etc.) designed to be attached to the ends of electrical wiring to facilitate terminals and electrical connections.” ㅇ Therefore, this product is a brass product used in a capacitor. It is a connection container that connects the CP wire connected to the device by soldering and pulls the + electrode of the device out of the condenser. It is considered a 'component for connecting wires or cables'. Classified in heading 8536.90-9010 in accordance with GIRs 1 and 6 on the interpretation of tariff schedules.
2440 | 8541 | LED LIGHTING PART STEELPCBLED | ㅇ A goods with 60 LED Package (frame, LED chip, phosphor) and one connector that can connect the ballast on top of the steel with a built -in print circuit. <Application goods> | ㅇ In Note 8 of Chapter 85 of the Tariff Schedule, “In classifying goods prescribed in this Note, except in the case of heading 8523, heading 8541 or 8542 shall be interpreted as including such goods, especially in view of their function. “It shall take precedence over any other item in the table.” ㅇ ‘Light-emitting diodes’ are classified in Tariff Schedule No. 8541, and in the commentary for the same issue, “Light-emitting diodes are devices that convert electrical energy into visible light, infrared light, and ultraviolet light. “They are used to display or convey data in control devices.” - For reference, the 53rd/54th WCO HS Committee decided that the LED Bar* used in the BLU (Back Light Unit) for LCD TVs was No. 8541, and Korea also approved it through the 3rd Tariff Classification Committee in 2014. This was accepted * 62 LED Packages (consisting of Lead Frame, LED Chip, Zener Diode, and phosphor) mounted in a row on a copper plate PCB (44x5cm) with a connector attached to one end ㅇ This product is a product with an LED Package (Frame, LED Chip, etc.) and a connector attached to a PCB, and is considered a light-emitting diode that changes electrical energy into visible light so that it can be used in LED lighting devices. Therefore, general rules regarding the interpretation of the tariff table apply. Classified under subparagraph 8541.40-2090 in accordance with the provisions of subparagraphs 1 and 6.
2441 | 8537 | MODULE ASMBODY CONT 13506073 CN | ㅇ The items of goods -The socket (7EA) for transmitting and receiving the signal, the processor, and the PCB with the power and manual element are wrapped in a plastic housing, and the lamp, fog light, direction light, wiper, door center centerFunctions to control locks, horns, park rock solenoids, and mobilizers ㅇ Picture of goods <Application goods> | ㅇ Tariff Schedule No. 8537 provides for “boards, panels, consoles, desks, cabinets and other foundations for electrical control or distribution (limited to those equipped with two or more devices of Heading 8535 or 8536, and of Chapter 90). (including those combined with devices and numerical control devices, excluding exchange devices of heading 8517)” - The explanatory note for the same issue explains, “It ranges from complex control panels for machine tools, rolling mills, power plants, radio stations, etc., including assemblies of several articles listed in the text of this issue,” and explains that special functions (e.g., logical, It is a digital device that uses a programmable memory device for storing instructions to perform sequential, temporal control, calculation and operation), and is used to control various types of machines through digital or analog input/output modules. For this purpose, “(3) programmable controller” is exemplified. ㅇ Therefore, since this product corresponds to a control panel with a voltage of 1,000 volts or less to control the vehicle's lamps, fog lights, turn lights, wipers, central door locks, horns, etc., it is subject to General Rule 1 (terms of No. 8537) on the interpretation of the tariff schedule and Classified in HSK 8537.10-2000 according to No. 6. end.
2442 | 8505 | Asymmetry Brake C35134001 USA | ㅇ Overview of goods -In the form of a combination of asymmetry brake and RVDT*of the disk type that operates electrically. -If you are located at the end of the wing of the flying flap and exceeds the asymmetrical operation or the specified speed of both wings, it is detected to operate the brake of the solenoid to brake the shear flap drive device. * RVDT (Rotary Variable Differential Transformer): One of the electrical conversion devices used to measure the angle displacement. (Application goods) (mounting location) ㅇ Principle of operation -When RVDT detects it and delivers it to a flight central computer when the speed and position of the flap on the end of both ends, the current is applied to the solenoid of the Asymmetry brake, and the magnetic field force is applied to adsorb the blake platesStop the rotation of the torque tube. | ㅇ In the General Explanatory Note to Part 17 of the Tariff Schedule, in the provisions of “Parts and Accessories Excluded Pursuant to Note 2 to Part 17,” among “Electrical Equipment of Chapter 85,” “Electromagnets, electromagnetic clutches, brakes, etc. of Heading 8505 are included in the goods of this Part.” It is excluded regardless of whether it can be recognized as being used or not, so Class 85 is reviewed first. ㅇ Note 3 to Part 16 of the Tariff Schedule states that “combined machines in which two or more machines are combined together to form one complete machine and machines designed to perform two or more auxiliary or optional functions are, in context, different. Unless interpreted, it is classified as a single machine composed of these elements or as a machine that performs its main function.” ㅇ This product is a combination of an RVDT sensor that measures angular displacement and a brake. Considering its main purpose and purpose, it can be said that the main function of the brake is to stop the flap when it operates abnormally. ㅇ In Tariff Schedule No. 8505, “electromagnets, permanent magnets and… (syncopation)… “Electromagnetic couplings, clutches, brakes and electromagnetic lifting heads” are classified. - The explanatory note for the same heading explains that “This heading includes electromagnets, devices operated by electromagnets listed in this heading, permanent magnets and permanent magnet workpiece holders,” and for “(5) Electromagnetic brakes” it is explained as “General.” It is a contact part used for the rim or track of a wheel by responding to an electromagnet. The other one is based on the principle of electromagnetic induction and brakes the shaft through the action of overcurrent induced in a mild steel disc installed on the shaft by an electromagnet.” ㅇ Therefore, since this product corresponds to an “electromagnetic brake” that operates the brake of the solenoid to brake the front flap driving device, it is subject to General Provisions No. 1 on the interpretation of the tariff schedule (Terms of Subnote 2 to Section 17, Subnote 3 to Section 16, No. 8505) and Classified under subparagraph 6 under subparagraph 8505.20-0000.
2443 | 8518 | Bluetooth Light Audio Ayond O2 2399965mm KR | ㅇ The items of goods -Bluetooth module, amplifier, speaker (2 unit), battery, LED lamp, etc. ㅇ Function and use -It is possible to play LED lighting and audio using Bluetooth communication by installing the app on the mobile phone. -Use indoor and outdoors for LED lamps, audio, mosquitoes ㅇ Price composition ratio -Frayer: 13% -LED lamp: 17% -Bluetooth: 19 % -Audio: 36% -The Others: 15% ㅇ Picture of goods <Application goods> | ㅇ In Item B of General Rule No. 3 on the Interpretation of the Tariff Schedule, “Mixtures, composites made up of different materials or made up of different components…” (syncopation)… “Things that cannot be classified according to item (a) shall, if possible, be classified as goods made up of materials or components that give essential characteristics to these goods.” - This product is a composite product consisting of a lamp of No. 9405, a communication device of No. 8517, a speaker of No. 8518, and a mosquito repellent of No. 8543. Considering the price ratio, the essential characteristic is in the speaker. ㅇ Tariff Schedule No. 8518 stipulates that “microphones and their stands, loudspeakers (whether or not mounted in an enclosure), headphones and earphones (whether or not equipped with a microphone), microphones and one or more loudspeakers. “Sets, audio frequency amplifiers and sound amplification sets” are classified as - In the commentary of the same issue, in the group “(B) Loudspeakers (whether or not installed in an enclosure)”, “The function of a loudspeaker is the reverse of that of a microphone. “This reproduces sound by converting the electrical changes or vibrations generated from the amplifier into mechanical vibrations transmitted to the air,” he explains. ㅇ Therefore, the product in question is a 'composite loudspeaker' whose essential characteristics lie in the speaker and the speaker unit is mounted in the enclosure, so it is subject to General Rules No. 1 (Terms of No. 8518), No. 3(b), No. 3(b), No. Classified in HSK 8518.22-0000 according to No. 6. end.
2444 | 8516 | Autonomous Control Heating Cable Selfregulating Cable HSR162CP | -Feating cable coated with polyolepine after extrusion of a heating element mixed with polyethylene, carbon black, etc. -Use: It is applied to the temperature of industrial facilities such as pipeline freezing, refinery, and the thermal thermal treatment machine for medical facilities [Application goods] [internal structure] | ○ Tariff Schedule No. 8516 classifies ‘other household electric heating appliances and electric heating resistors (excluding those of No. 8545)’, - In the commentary to the same issue, ‘All heat-conducting resistors, except carbon heat-conducting resistors (heading 8545), are classified in this heading, regardless of the classification of the appliance in which they are used. Resistors for heat transfer are composed of rods, plates, etc. made of special materials that generate high temperatures when current flows, or wires of a certain length (usually in the form of a coil). A variety of materials are used (special alloys, silicon carbide-based composites, etc.). The resistor of the wire is usually attached to an insulating material (e.g. made of porcelain, steatite, mica or plastic) or a flexible insulating core (e.g. made of fiberglass or asbestos). ○ Therefore, considering this product as a heat transfer resistor used to heat various facilities with heat generated from nickel-plated copper wire, it is classified under No. 8516.80-0000 in accordance with General Rules No. 1 and No. 6 on the interpretation of the tariff table.
2445 | 8501 | POPENER ACTUATOR ASS’Y ETACN100N04 RKOREA | Item that acts as a motor (DC, 1.6W, 12V), worm gears, worm wheels, housing, etc. -If you press the charging cover when unlocking the vehicle, the charging port is opened, the motor is operated by an electrical signal when the vehicle is locked, and the charging ball is locked by the power of the motor. | - Note “2.” of Part 17 of the Tariff Schedule. The provisions of “parts” or “parts and accessories” do not apply to the following goods (regardless of whether they are used for goods in this Part)... It stipulates that “electrical equipment (Category 85)” shall be excluded, and Part 16, Note 2 “A. Any specific heading of Chapter 84 or 85 (No. 8409, 8431, 8448, 8466, 8473, 8487, 8503, 8522, 8529, or 8538) ㆍParts that are goods included in (excluding No. 8548) shall be classified under the corresponding heading.” - In Tariff Schedule No. 8501, “electric motors and generators (excluding power generation sets)” are classified. - In the commentary of the same issue, “(Ⅰ) Electric motor_An electric motor is a machine that converts electrical energy into mechanical power. This group includes rotary and linear motors. (A) Rotary electric motors generate mechanical power through rotational movement. These are for direct current or alternating current and come in various shapes and sizes depending on the intended use or purpose. The housing of the motor is considered to be suitable for the operating situation (e.g., non-rigid mounting for dust-proof, drip-proof or flame-proof motors, belt-driven motors or motors subject to vibration). Many electric motors are combined with fans or other cooling devices to cool the heat generated during operation. This heading includes all types of electric motors, from low-output motors used in instruments, clocks, time switches, sewing machines, toys, etc., to high-output motors used in rolling mills, etc., excluding starting motors for internal combustion engines (No. 8511). . Electric motors equipped with pulleys, gears, gearboxes or flexible shafts for driving hand-operated tools are also classified in this heading. This heading includes “outboard motors” for boat propulsion, which are integrated with an electric motor, shaft, propeller and rudder.” - Therefore, this product is an ACTUATOR ASSY consisting of a motor (direct current, 1.6W, 12V), worm gear, worm wheel, housing, etc., and is considered to be an electric motor (output 37.5 watts or less) that converts electrical energy into mechanical power, and is subject to general rules regarding the interpretation of the tariff table. Classified in subheading 8501.10-1000 according to subheadings 1 and 6.
2446 | 8541 | LED HARNESS | ㅇ Overview of goods -Wire with LED and connector is connected to the PCB substrate, and the LED lights up when the power is applied, and the inverter is informed of the inverter (ON/OFF). ㅇ Product photo | ㅇ Note 8 of Chapter 85 of the Tariff Schedule Explanatory Note: “In the case of classifying goods specified in this Note, heading 8541 or 8542, except in the case of heading 8523, shall be interpreted as including the goods in question, especially considering their function. “It shall take precedence over any other subparagraph of this table.” ㅇ The terminology of Tariff Schedule Commentary No. 8541 includes “diodes, transistors and similar semiconductor devices, photosensitive semiconductor devices (including photovoltaic cells, whether or not assembled in a module or composed of a panel), light-emitting diodes, mounted piezoelectric crystal elements.” stipulated to classify - In the same issue's commentary (C), the light-emitting diode group explains, “A light-emitting diode or electroluminescent diode is a device that converts electrical energy into visible light, infrared light, and ultraviolet light.” ㅇ Therefore, this product is a product with a wire attached to a PCB connected to an LED and a connector. It corresponds to a “light-emitting diode” that converts electrical energy into light energy to indicate whether the inverter is operating, so there are general rules regarding the interpretation of the tariff table. Classified in subheading 8541.40-2090 according to subparagraphs 1 and 6.
2447 | 8504 | NESFARMNATURAL SUPPLY FARM ATYPE Korea | ㅇ The items of goods -The electricity produced through the photovoltaic panel (non -manufactured) can be stored in the battery to connect the AC/DC -only product, and the battery charging amount, the usage amount automatic adjustment according to the change of solar power generation according to the climate change (rainy season and dry season)It has a function and is equipped with a 500W pure pure plain inverter that prevents the failure due to the short circuit -Stitation: 430 (W)*577 (h)*335 (d) mm ㅇ Picture of goods (Shin Cheong Water Product) | ㅇ In Note 3 of Part 16 of the Tariff Schedule, “Combined machines in which two or more machines are combined together to form one complete machine... (syncopation)… Unless the context dictates otherwise, it is classified as a single machine composed of these elements or as a machine that performs its main function.” ㅇ Tariff Schedule No. 8504 classifies “transformers, stationary converters (e.g. rectifiers) and inductors”; - In the explanatory note of the same issue, in the group “(Ⅱ) Stationary converters”: “The devices of this group are used to convert electrical energy for further useful applications. “They combine different types of converters (e.g. valves), and can also combine various auxiliary devices (transformers, induction coils, resistors, command regulators, etc.),” he said, explaining that they are stationary converters that convert direct current into alternating current. “(B) Inverter” is shown as an example. ㅇ This product is used to use the current produced by solar panels as commercial power. Considering the manufacturing intention and intended use, the main function of this product is an inverter that converts direct current to alternating current. ㅇ Since this product corresponds to other inverters that convert direct current to alternating current, it is classified under HSK No. 8504.40-2099 in accordance with General Rules No. 1 (Terms of No. 8504) and No. 6 of the Tariff Schedule Interpretation.
2448 | 8517 | COMMUNICATION MODULE QJ71MB91 | ㅇ Communication module mounted on EMPTY SLOT of PLC (Programmable Logic Controller) CPU that controls automation facility lines in industrial and factory automation systems -RS-232 & 422/485 serial communication between mediums such as computers that process work and controller external devices (temperature control machines, instrument devices, etc.) can be used to communicate with the RS-232 & 422/485 serial communication and communication protocol mutually transmitting or receiving data by communication protocolInterface card -Application Protocol: Melses (Mitsubishi) <Application Goods> <Inner Structure> ㅇ Function by major components -RS-232 & 422/485 Connector: PLC (Programmable Logic Controller) and a terminal that connects a dedicated cable for transmitting or receiving data between external devices. -Printed circuit substrate (PCB): Integrating various IC devices with RS-232 & 422/485 PORT, which is mounted on the CPU module Empty Slot of the Programmable Logic Controller (PLC) External Case: Apparial enemy made of hard special plastic material to protect the module mounted on the slot. | ㅇ Note 2 (a) of Part 16 of the Tariff Schedule stipulates that “parts that are goods included in any specific heading of Chapter 84 or 85 shall be classified under the respective heading.” ㅇ In Tariff Schedule No. 8517, “… … Other devices for transmitting and receiving audio, video, or other data (including devices for communication on wired or wireless communication networks such as local area networks or long-distance communication networks, Nos. 8443, 8525, 8527, or (excluding transmitting and receiving devices of No. 8528) is classified as - In the explanatory note for the same issue, regarding “other communication devices”, “This group includes devices that connect to wired or wireless networks or transmit or receive conversations or other voice, video or other data on such networks. “Communication networks include, in particular, transportation communication systems, digital communication systems and combinations thereof,” and exemplifies “communication interface cards (e.g. Ethernet interface cards).” ㅇ This product is a communication interface card that enables serial communication between the PLC that controls factory automation equipment and the controller of the external device to be controlled, and transmits or receives data to each other according to a communication protocol. It is a type of other digital communication device. Classified in subheading 8517.62-3900 in accordance with GIRs 1 and 6 on the interpretation of tariff schedules.
2449 | 8547 | Upper Retainer | -Plastic injection material (specification: 16mm*15mm*1mm) | ○ Note 2 (a) of Part 16 of the Tariff Schedule Commentary stipulates that “parts that are goods included in any specific heading of Chapter 84 or 85 shall be classified into the respective heading.” ○ The terminology of Tariff Schedule Commentary No. 8547 is “Insulating articles for electrical equipment made entirely of insulating materials (including those with a small amount of metal injected during the casting process for simple assembly, such as threaded sockets). Insulators of No. 8546 are (excluded), electrical conduits and their connectors made of non-metal (limited to those filled with insulating material)” - In the explanatory note of the same issue, “(A) The group of insulating articles for electrical appliances consisting entirely of insulating materials includes all electrical insulating articles for electrical appliances: (i) such may be comprised entirely of electrical insulating materials, or (ii) ) are designed for electrical insulation, even if these have other functions (e.g. protection) at the same time” describes the above two conditions ○ This product is an injection-molded plastic product that is attached to a vehicle battery and performs an insulating function. Therefore, it is classified as an “insulating product made of plastic,” and therefore, General Rule 1 on Interpretation of the Tariff Schedule (Part 16, Note 2, B, Terms of No. 8547) and classified in HSK 8547.20-0000 according to subparagraph 6.
2450 | 8517 | ETCMODULE IM200480511 | ㅇ The items of goods -Core controller (CPU Processor), Fresh Memoery, Temper Sensor, Crystar, Capacitor, Connector, etc. -Eccounted on the rear of EC Mirror and is mounted on houseing and connected to Main Power Harinner, Speaker, Antenna, and EC-CELL to connect the payment of a high pass card inserted into the Module through an antenna in an RF (radio prequency) method and connected the fare and balance connected to the fare and balance.Performing a function to deliver voice to the driver ㅇ Goods specifications ㅇ Picture of goods | ㅇ The terminology of Tariff Schedule No. 8517 includes “telephones (including telephones for cellular communication networks or other wireless communication networks) and other devices for transmitting or receiving voice, video, or other data (wired, such as local area networks or long-distance communication networks). It includes devices for communicating in a wireless communication network...)”, - In the explanatory note for the same issue, “This heading includes the transmission or reception of conversation between two points or other sounds, images, or other data through changes in electric current or light waves flowing in a wired network or electromagnetic waves through a wireless network. “Includes devices that - In the explanatory note of the same issue, in the group '(G) Other communication devices', it is explained that "This group includes devices that connect to a wired or wireless network or transmit or receive conversations or other sound, video or other data on such networks." box. ㅇ Therefore, since this product corresponds to other transmitting and receiving devices that wirelessly transmit and receive data on highway toll processing between vehicles and toll gates, it is classified under No. 8517.69-9000 in accordance with General Rules No. 1 and 6 on the interpretation of the tariff schedule. .
2451 | 8547 | Bottom insulator | -Plastic injection material that insulates between CAP Plate and C/Collector (specification: 21 mm*18mm*7mm) | ○ Note 2 (a) of Part 16 of the Tariff Schedule Commentary stipulates that “parts that are goods included in any specific heading of Chapter 84 or 85 shall be classified into the respective heading.” ○ The terminology of Tariff Schedule Commentary No. 8547 is “Insulating articles for electrical equipment made entirely of insulating materials (including those with a small amount of metal injected during the casting process for simple assembly, such as threaded sockets). Insulators of No. 8546 are (excluded), electrical conduits and their connectors made of non-metal (limited to those filled with insulating material)” - In the explanatory note of the same issue, “(A) The group of insulating articles for electrical appliances consisting entirely of insulating materials includes all electrical insulating articles for electrical appliances: (i) such may be comprised entirely of electrical insulating materials, or (ii) ) are designed for electrical insulation, even if these have other functions (e.g. protection) at the same time” describes the above two conditions ○ This product is an injection-molded plastic product that is attached to a vehicle battery and performs an insulating function. Therefore, it is classified as an “insulating product made of plastic,” and therefore, General Rule 1 on Interpretation of the Tariff Schedule (Part 16, Note 2, B, Terms of No. 8547) and classified in HSK 8547.20-0000 according to subparagraph 6.
2452 | 8547 | Side Retainer | -Plastic injections that insulate between C/Collector and CAN (specification: 78mm*28mm*8mm) | ○ Note 2 (a) of Part 16 of the Tariff Schedule Commentary stipulates that “parts that are goods included in any specific heading of Chapter 84 or 85 shall be classified into the respective heading.” ○ The terminology of Tariff Schedule Commentary No. 8547 is “Insulating articles for electrical equipment made entirely of insulating materials (including those with a small amount of metal injected during the casting process for simple assembly, such as threaded sockets). Insulators of No. 8546 are (excluded), electrical conduits and their connectors made of non-metal (limited to those filled with insulating material)” - In the explanatory note of the same issue, “(A) The group of insulating articles for electrical appliances consisting entirely of insulating materials includes all electrical insulating articles for electrical appliances: (i) such may be comprised entirely of electrical insulating materials, or (ii) ) are designed for electrical insulation, even if these have other functions (e.g. protection) at the same time” describes the above two conditions ○ This product is an injection-molded plastic product that is attached to a vehicle battery and performs an insulating function. Therefore, it is classified as an “insulating product made of plastic,” and therefore, General Rule 1 on Interpretation of the Tariff Schedule (Part 16, Note 2, B, Terms of No. 8547) and classified in HSK 8547.20-0000 according to subparagraph 6.
2453 | 8536 | BUTTONPCB IM200480541 | ㅇ The items of goods -What items with three push button switches and connectors on the insulator board -The vehicle Inside Mirror Bezel is mounted at the bottom of the vehicle and connected to ETC-MODULE and HARNESS so that when the driver presses the Button, each electrical signal is delivered (power, confirmation, volume). ㅇ Picture of goods | ㅇ Note 2 to Part 17 of the Tariff Schedule stipulates that the provisions on parts or accessories, regardless of whether they are used in goods of Part 17, do not apply to electrical equipment of Class 85, and in the General Explanatory Note to Part 17: (A) Examples of electrical equipment excluded in accordance with Note 2 to Part XVII include switches of heading (k) 8535 or 8536. - Tariff No. 8536 stipulates ‘equipment for switching, protecting and connecting electric circuits (e.g. switches, relays, fuses, surge suppressors, plugs, sockets, lamp holders and other connectors and connections) (voltage of 1,000 volts or less). are classified as 'connectors for optical fibers, optical fiber bundles or cables', - The explanatory note for the same issue states, ‘(Ⅰ) Devices for switching and closing electric circuits (A) Switches: Switches of this heading include small switches used in wireless devices, electric devices, etc., and switches of the type used in electric wiring at home (e.g. tumblers). It includes those used in switches, lever operation switches, rotary switches, pendant switches, push button switches) and industrial switches (e.g. limit switches, cam switches, micro switches, and proximity switches). - Accordingly, this product is a switch made to operate the vehicle high-pass system by pressing the Button Switch at the bottom of the Inside Mirror Bezel, and is classified as a 'push button type'. Therefore, General Rules No. 1 and 1 on the interpretation of the Tariff Table Classified in subheading 8536.50-2000 in accordance with regulation 6.
2454 | 8517 | HOUSING ALP15QDM | -It is equipped with aluminum materials and has been abrasive, HOLE, and film processing. | - Part 16, Note 2, Item B of the Tariff Schedule includes 'Other parts that are dedicated to or mainly used in a specific machine or several types of machines classified under the same heading' or the heading to which the machine belongs or headings 8409, 8431, and 8431, as the case may be. Classified as No. 8448, No. 8466, No. 8473, No. 8503, No. 8522, No. 8529, and No. 8538. However, it is stipulated that ‘parts commonly used mainly in goods from Nos. 8517 and 8525 to 8528 shall be classified as No. 8517.’ - Tariff Schedule No. 8517 classifies 'telephones and other devices for transmitting or receiving voice, video or other data', and the commentary for the same issue includes 'other communication devices that connect to or operate on a wired or wireless network'. ‘Includes devices that transmit or receive conversations or other audio, video, or other data.’ - This product is a base station part of No. 8517.61, which is mounted on a base station repeater and performs the function of fixing the internal radiation element and covers and connecting and fixing the antenna and external clamp, so it is subject to General Rules No. 1 and 1 on the interpretation of the tariff table. Classified under subparagraph 6 under subparagraph 8517.70-2000.
2455 | 8536 | PCB SUPPORT PSPCB SUPPORT | -It is a product that has been casting the zinc materials and processed with spiral and plating processing. | - Note 1 (f) of Part 15 of the Tariff Schedule stipulates the exclusion of “goods of Chapter 16”, and Note 2 (a) of Part 16 stipulates that ‘parts that are goods included in any specific heading of Chapter 84 or 85 shall be classified under the respective heading. It is defined as ‘do.’ - The general explanatory note for Chapter 85 is '(6) Electrical articles of a type that are not generally used on their own but are designed to play a specific role as components in electrical equipment [e.g. capacitors (No. 8532), switches, fuses, junction boxes. etc. (No. 8535 or 8536). - No. 8536 is classified as ‘apparatus for connecting electric circuits’, and in the “(Ⅲ) equipment for connecting electric circuits” group in the commentary to the same title, ‘this equipment is used to connect different parts of an electric circuit together. Used.....(B) Other connectors, terminals, terminal strips, etc.: These include small squares of insulating material (dominoes) equipped with electrical connectors, terminals made of metal parts designed to receive conductors and facilitate electrical connection. It includes small metal parts (spade terminals, crocodile clips, etc.) designed to be attached to the ends of electrical wiring in order to do so. - This product is classified as 'other equipment for connection' that fixes the antenna's phase shifter to the reflector and maintains the gap, and performs a grounding function to operate the phase shifter, so it is subject to General Rules No. 1 and 6 on the interpretation of the Tariff Schedule. Classified under No. 8536.90-9090.
2456 | 8517 | DOWN SUPPORT MM124 | -It is equipped with aluminum materials and is equipped with polishing, hole, and film processing. | - Part 16, Note 2, Item B of the Tariff Schedule includes 'Other parts that are dedicated to or mainly used in a specific machine or several types of machines classified under the same heading' or the heading to which the machine belongs or headings 8409, 8431, and 8431, as the case may be. Classified as No. 8448, No. 8466, No. 8473, No. 8503, No. 8522, No. 8529, and No. 8538. However, it is stipulated that ‘parts commonly used mainly in goods from Nos. 8517 and 8525 to 8528 shall be classified as No. 8517.’ - Tariff Schedule No. 8517 classifies 'telephones and other devices for transmitting or receiving voice, video or other data', and the commentary for the same issue includes 'other communication devices that connect to or operate on a wired or wireless network'. ‘Includes devices that transmit or receive conversations or other audio, video, or other data.’ - Since this product corresponds to a base station part of No. 8517.61, which performs the function of fixing and connecting the reflector assembly at the inner end of the base station antenna (Radome), it is classified under No. 8517.70- under General Rules Nos. 1 and 6 on the interpretation of the Tariff Schedule. Classified in No. 2000.
2457 | 8536 | BALUN BASE MM124 | -It is a product that has been casting zinc materials and processed with spiral and plating processing. | - Note 1 (f) of Part 15 of the Tariff Schedule stipulates the exclusion of “goods of Chapter 16”, and Note 2 (a) of Part 16 stipulates that ‘parts that are goods included in any specific heading of Chapter 84 or 85 shall be classified under the respective heading. It is defined as ‘do.’ - The general explanatory note for Chapter 85 is '(6) Electrical articles of a type that are not generally used on their own but are designed to play a specific role as components in electrical equipment [e.g. capacitors (No. 8532), switches, fuses, junction boxes. etc. (No. 8535 or 8536). - No. 8536 is classified as ‘apparatus for connecting electric circuits’, and in the “(Ⅲ) equipment for connecting electric circuits” group in the commentary to the same title, ‘this equipment is used to connect different parts of an electric circuit together. Used.....(B) Other connectors, terminals, terminal strips, etc.: These include small squares of insulating material (dominoes) equipped with electrical connectors, terminals made of metal parts designed to receive conductors and facilitate electrical connection. It includes small metal parts (spade terminals, crocodile clips, etc.) designed to be attached to the ends of electrical wiring in order to do so. - This product is classified as 'other equipment for connection' that fixes the composite element to the reflector, maintains the gap, and performs a grounding function to operate the composite element, so it is subject to General Rules No. 1 and No. 6 on the interpretation of the Tariff Schedule. Classified under heading 8536.90-9090.
2458 | 8517 | MOUNT 2PORT XDLHC57100L29CY | -It is equipped with aluminum materials and is applied to polishing, HOLE, and film processing. | - Part 16, Note 2, Item B of the Tariff Schedule includes 'Other parts that are dedicated to or mainly used in a specific machine or several types of machines classified under the same heading' or the heading to which the machine belongs or headings 8409, 8431, and 8431, as the case may be. Classified as No. 8448, No. 8466, No. 8473, No. 8503, No. 8522, No. 8529, and No. 8538. However, it is stipulated that ‘parts commonly used mainly in goods from Nos. 8517 and 8525 to 8528 shall be classified as No. 8517.’ - Tariff Schedule No. 8517 classifies 'telephones and other devices for transmitting or receiving voice, video or other data', and the commentary for the same issue includes 'other communication devices that connect to or operate on a wired or wireless network'. ‘Includes devices that transmit or receive conversations or other audio, video, or other data.’ - This product corresponds to the base station parts of No. 8517.61, which performs the function of connecting the reflector assembly inside the base station antenna (Radome) with the antenna and fixing it to the outside, so it is subject to Rule 1 and 6 on the interpretation of the tariff table. Classified under heading 8517.70-2000.
2459 | 8548 | Item classification change notification for items for import and export goods, etc. 202253 8543709090 after changing | FILTER ASSY; 25736-7010; NOISE-COND’MOTOR; | - It is a product that surrounds the choke coil and condenser assembly with a housing and combines wires and connectors. It is mounted on the motor that drives the cooling fan of the bus roof air conditioner and performs an EMI filter function to remove noise.
2460 | 8536 | Other apparatus for making connections to or in electrical circuits SHORTING WIRE B40 UP L 62F00027 RKOREA | ㅇ As a copper -based product plated with a specific shape and plated with a silver, -The position on the cable connected to the base station antenna is welded to the cable connected to the cable, and the unnecessary radio waves that are leaked out of the cable are collected and delivered to the aluminum plate (*photo) to improve the antenna performance. -Use: The cable and the aluminum plate are electrically connected (the leaked radio waves gathered in the aluminum plate are out of the ground station antenna) [Application goods] | ㅇ Tariff Schedule No. 8536 states: “Equipments for switching, protecting, and connecting electric circuits (e.g., switches, relays, fuses, surge suppressors, plugs, sockets, lamp holders and other connectors and connections) (voltage of 1,000 volts or less) are classified as “connectors for optical fibers, optical fiber bundles or cables”, - In the explanatory note of the same issue, in the group “(Ⅲ) Equipment for connecting electric circuits”, “This equipment is used to connect different parts of an electric circuit together. This includes the following items: (B) Other connectors, terminals, terminal strips, etc.” ㅇ Therefore, since this product is another connector that improves antenna performance by transmitting radio waves exposed from the coaxial cable to the aluminum plate, it is subject to No. 8536.90-9090 in accordance with the provisions of General Rules No. 1 and No. 6 on the interpretation of the Tariff Schedule. sorted
2461 | 8536 | Bracket A2CVVT Alpha 2 | ㅇ Overview of goods -It is a steel product used in plastic fixed fabrics and performs the role of withdrawing the electrode to the outside of the capacitor -The hole is processed so that the capacitor can be fixed to the body. ㅇ Product photo | ㅇ Tariff Schedule No. 8536 states: “Equipments for switching, protecting, and connecting electric circuits (e.g., switches, relays, fuses, surge suppressors, plugs, sockets, lamp holders and other connectors and connections) (voltage of 1,000 volts or less) (limited to)” is classified, - The explanatory note for the same issue exemplifies “other connectors, terminals, terminal strips, etc.” as devices for connecting electrical circuits and states, “These include small rectangular insulating materials (dominoes) equipped with electrical connectors and metal parts designed to receive conductors. “It includes small metal parts (spade terminals, crocodile clips, etc.) designed to be attached to the ends of electrical wiring to facilitate terminals and electrical connections.” ㅇ Therefore, this product is a steel product used in a capacitor, and is considered as 'other connection equipment' that is directly connected to the device and plays the role of drawing the -electrode of the device to the outside of the condenser. General rule No. 1 on the interpretation of the tariff table and 6, classified in subheading 8536.90-9090.
2462 | 8536 | TERMINAL GAMMA 2 PIN TERMINAL | ㅇ Overview of goods -The brass goods used in the plastic fixed fabric are connected to the CP Wire connected to the device to withdraw the +electrode of the device to the outside of the capacitor. ㅇ Product photo | ㅇ Tariff Schedule No. 8536 states: “Equipments for switching, protecting, and connecting electric circuits (e.g., switches, relays, fuses, surge suppressors, plugs, sockets, lamp holders and other connectors and connections) (voltage of 1,000 volts or less) (limited to)” is classified as - The explanatory note for the same issue exemplifies “other connectors, terminals, terminal strips, etc.” as devices for connecting electrical circuits and states, “These include small rectangular insulating materials (dominoes) equipped with electrical connectors and metal parts designed to receive conductors. “It includes small metal parts (spade terminals, crocodile clips, etc.) designed to be attached to the ends of electrical wiring to facilitate terminals and electrical connections.” ㅇ Therefore, this product is a brass product used in a capacitor. It is a connection container that connects the CP wire connected to the device by soldering and pulls the + electrode of the device out of the condenser. It is considered a 'component for connecting wires or cables'. Classified in heading 8536.90-9010 in accordance with GIRs 1 and 6 on the interpretation of tariff schedules.
2463 | 8536 | Other apparatus for making connections to or in electrical circuits SHORTING WIRE XXDWH1765IFVT RKOREA | -The copper wire product (about 1.5mm in diameter) plated in a specific shape (about 1.5mm in diameter) welded this product over the cable connected to the phase gas toilet (PCB) of the base station antenna, collecting unnecessary radio waves that leak out of the cable (aluminum plate)*Photographs) to improve antenna performance -Use: The cable and the aluminum plate are electrically connected (the leaked radio waves gathered in the aluminum plate are out of the ground station antenna) <Application Goods Photo> <Photo with PCB attached to the final aluminum plate> | ㅇ Tariff Schedule No. 8536 states: “Equipments for switching, protecting, and connecting electric circuits (e.g., switches, relays, fuses, surge suppressors, plugs, sockets, lamp holders and other connectors and connections) (voltage of 1,000 volts or less) are classified as “connectors for optical fibers, optical fiber bundles or cables”, - In the explanatory note of the same issue, in the group “(Ⅲ) Equipment for connecting electric circuits”, “This equipment is used to connect different parts of an electric circuit together. This includes the following items: (B) Other connectors, terminals, terminal strips, etc.” ㅇ Therefore, since this product is another connector that improves antenna performance by transmitting radio waves exposed from the coaxial cable to the aluminum plate, it is subject to No. 8536.90-9090 in accordance with the provisions of General Rules No. 1 and No. 6 on the interpretation of the Tariff Schedule. Classified.
2464 | 8544 | Portable Xray Detector Cable YHSPD M90061 CB217752 | ㅇ Overview -A product that is insulated with an insulator of plastic material (external: PVC, internal: ETFE) as a cable for X-ray medical devices that perform various signaling functions. ㅇ Picture of goods -Ellubility items - -composition of the applicable items- | ㅇ In Tariff Schedule No. 8544, ‘insulated wires, cables and other electrically insulated conductors’ are classified, and in the explanatory note of the same heading, ‘this heading includes electrically insulated wires, cables and other conductors used as conductors in electrical equipment or electrical equipment. Included...These articles range from very thin insulated wires to thick cables of more complex shapes...The articles covered by this heading are made of the following elements: (A) Conductor (B) One or more types of covering insulating material (C) In some cases, it is sheathed with metal. (D) Sometimes they are sheathed with metal...wires, cables, etc. are classified in this heading if they are cut to a certain length...' ㅇ This product is an - It corresponds to ‘insulated wire’ in Tariff Schedule No. 8544, and ‘other electrical conductors with a voltage of 1,000 volts or less’, so it is classified in subheading No. 8544.4. - In addition, this product falls under No. 8544.49, ‘Other electrical conductors without connectors attached,’ and is classified under ‘Other plastic insulated wires not for telecommunications.’ ㅇ Therefore, this product is classified under HSK No. 8544.49-2090 in accordance with the provisions of General Rules No. 1 and No. 6 on the interpretation of the Tariff Schedule.
2465 | 8507 | BPA SUPPORT ASSY BE410H0000 | ㅇ Overview of goods -Organg goods that make up the appearance (side) of lithium and ion battery modules mounted at the bottom of the rear sheet of a hybrid vehicle -Use: Side structure maintenance of BMA (Battery Module Assy (BMA) and Wire Harness (Wiring Multiple Bunds that Transfer Power to the Electric Devices) -Size material/size: Steel Coil (660mm wide × 240mm long) ㅇ Product photo | ㅇ Heading 8507 of the Tariff lists “accumulators (including separators, whether or not rectangular or square)”, subheading 8507.60 includes “lithium-ion storage batteries”, and subheading 8507.90 includes “lithium-ion storage batteries” of that subheading. ‘Parts’ are further classified. ㅇ In the commentary for the same issue, “Storage batteries (storage batteries or secondary batteries) have the characteristic of being rechargeable because their electrochemical action is reversible. (omitted) This cyclical action of charging and discharging can be repeated throughout the life of the storage battery,” and “Storage batteries are used to supply current for various purposes (e.g., automobiles, golf carts, Forklift trucks, power hand tools, cellular phones, portable automatic data processing machines, portable lamps)” are examples. - Additionally, it is explained that examples of parts dedicated to storage batteries include ‘containers and covers, plates and grids, and separators made of various materials, including those in the shape of a flat plate that has only been cut into rectangles (including squares).’ ㅇ Therefore, this product is a steel product that makes up the outer shape (side) of the lithium-ion battery module mounted on the bottom of the rear seat of a hybrid vehicle. It maintains the side structure of the BMA (Battery Module Assy) and provides a wire harness fastening part. Considering it as 'other parts of storage batteries' that play a role, it is classified as No. 8507.90-9000 in accordance with General Rules No. 1 and No. 6 on the Interpretation of the Tariff Schedule.
2466 | 8507 | BASE PLATE ASSY BE410B0000 | ㅇ Overview of goods -Organg goods that make up the appearance (floor) of lithium and ion battery modules mounted at the bottom of the rear sheet of a hybrid vehicle Use: CMA module (COPACT MODULE Assy, Battery Pack), BMS (Battery Management Systems) and Power Relay Assembly (PRA (Power Relay Assembly) and BMA (Battery Module Asssy) ToThe role of fixing to the body -Size material/size: Steel Coil (1002mm wide × 250 mm long) ㅇ Product photo | ㅇ Heading 8507 of the Tariff lists “accumulators (including separators, whether or not rectangular or square)”, subheading 8507.60 includes “lithium-ion storage batteries”, and subheading 8507.90 includes “lithium-ion storage batteries” of that subheading. ‘Parts’ are further classified. ㅇ In the commentary for the same issue, “Storage batteries (storage batteries or secondary batteries) have the characteristic of being rechargeable because their electrochemical action is reversible. (omitted) This cyclical action of charging and discharging can be repeated throughout the life of the storage battery,” and “Storage batteries are used to supply current for various purposes (e.g., automobiles, golf carts, Forklift trucks, power hand tools, cellular phones, portable automatic data processing machines, portable lamps)” are examples. - Additionally, it is explained that examples of parts dedicated to storage batteries include ‘containers and covers, plates and grids, and separators made of various materials, including those in the shape of a flat plate that has only been cut into rectangles (including squares).’ ㅇ Therefore, this product is a steel product that makes up the exterior (bottom) of the lithium-ion battery module mounted on the bottom of the rear seat of a hybrid vehicle. It provides the assembly structure for the CMA module, BMS, etc. and provides the BMA (Battery Module Assy). Considering it as 'other parts of storage batteries' that play the role of fixing it to the car body, it is classified as No. 8507.90-9000 in accordance with General Rules No. 1 and No. 6 on the Interpretation of the Tariff Schedule.
2467 | 8501 | DC STEPPING MOTOR 24BYJ481869 | ㅇ Stepping motor mounted on the driving part so that IP Camera for IoT communications can move up and down/left and right -Phase four -phase motor (5.625 degrees per step) -The voltage: DC 5V, output: 1W <Application goods> | ㅇ In Tariff Schedule No. 8501, “electric motors and generators” are classified. - In the commentary of the same issue, “An electric motor is a machine that converts electrical energy into mechanical power. Rotary electric motors generate mechanical power through rotational movement. These are for direct current or alternating current and come in various shapes and sizes depending on the intended use or purpose. … (syncopation)… “This heading includes electric motors of all types from low-output motors to high-output motors, except starting motors for internal combustion engines (heading 85.11).” ㅇ This product is a DC STEPPING MOTOR with an output of 1W used in the driving part of an IP Camera for IOT communication. It corresponds to a DC motor (output is limited to 37.5 watts or less), so in accordance with General Rules No. 1 and 6 on the interpretation of the tariff table. Classified in subheading 8501.10-1000
2468 | 8525 | 3G NETWORK SMART CAR BLACK BOX JS400 Series KR | ㅇ Overview of goods -Main body, two rear cameras, SD cards, cables, CDs, GPS, etc. -It is mounted on the vehicle and photographs the front and rear images at the time of the vehicle's driving and impact detection through the front and rear cameras (2 units), and stores it in the main body. ㅇ Use: It can be used for all vehicles, especially for vehicles that need to be control by identifying and monitoring the location of the vehicle by checking the details of the accident in case of accidents such as corporate vehicles, rental cars, and courier vehicles. (Application goods) ㅇ Main components and functions -Main Body: Saving sound, video and location data via SD card or transmitting video in real time via 3G Network communication network -Camera (2 units): photographed the front and rear images and delivered them to the body -GPS receiver: A device that receives location information from satellite | ㅇ When examining the essential characteristics, the product in question is a set for retail use under General Rule 3 (b) that satisfies the conditions of a set for retail, consisting of the main body (No. 8521), camera (No. 8525), etc. - This is a product used to monitor and control the vehicle on a remote PC by capturing the before and after images of the time of occurrence when the vehicle is running and detecting a vehicle impact through two cameras, front and rear, and receiving the sent data from the main body, saving and transmitting it. Difficult to determine whether any one function has essential characteristics. - Therefore, if the classification of the goods cannot be determined pursuant to the provisions of General Rules 3 (a) and 3 (b) of General Rule 3 (c) on the interpretation of the Tariff Schedule, the classification of the goods shall be determined among the categories considered equivalent. It is classified in the final number, No. 8525, in accordance with the regulation, “It is classified in the final number in numerical order.” ㅇ The terminology of Tariff Schedule No. 8525 stipulates “transmitting devices for radio broadcasting or television (whether or not equipped with a receiving device, voice recording or reproducing device) and television cameras, digital cameras and video camera recorders.” - Regarding the group “(B) Television cameras, digital cameras and video camera recorders,” the explanatory note of the same issue explains that “This group includes the following articles that capture images and convert them into electrical signals,” and that “cameras capture video images. It exemplifies “a television camera that transmits for viewing or remote recording from the outside,” and “a television camera… (syncopation)… “There is no built-in function to record video,” he explained. ㅇ Therefore, since the goods in question are television cameras without a built-in function to record video, they are subject to No. 8525.80-1020 in accordance with General Rules No. 1 (Terms of No. 8525), No. 3 (c) and No. 6 of the Tariff Tariff Interpretation. Classified.
2469 | 8517 | TOPSPEEDER TS5000 | -The web accelerator consisting of a S/W type that reduces network bandwidth usage and H/W.It is installed between the network equipment and the server or between the server or between the network equipment to compress the contents (text, image, etc.) and compress the cacheIt performs the ability to improve the performance of web services by minimizing the resources of the web server, such as optimization. | - Tariff Schedule No. 8517 classifies ‘telephones and other devices for transmitting or receiving voice, video, or other data,’ and the commentary to the same heading states, ‘This heading does not include changes in electric current or light waves flowing in a wired network, or Includes devices that transmit or receive conversations between two points or other sounds, images, or other data using electromagnetic waves via a wireless network...(Ⅱ) Transmitting other sounds, images, or other data or devices for receiving (including devices for communication in wired or wireless communication networks such as local area networks or long-distance communication networks)..... (G) Other communication devices. This group includes devices that connect to wired or wireless networks or transmit or receive conversations or other sound, video or other data on such networks. Communications networks include, inter alia, transportation communications systems, digital communications systems, and combinations thereof. These may, for example, consist of a public switched telephone network, a local area network (LAN), a metropolitan area network (MAN), or a wide area network (WAN), which may have a restricted or open architecture. This group includes the following... (3) Routers, bridges, hubs, repeaters and inter-channel adapters.... (5) Encoders (data compressors/decompressors) capable of transmitting or receiving digital information. )'. - This product performs the function of improving the performance of web services by minimizing the resources of the web server, such as compressing content (text, images, etc.) and optimizing cache, so it is governed by General Rules No. 1 and 6 on the interpretation of the tariff table. Classified under No. 8517.62-3900.
2470 | 8536 | PROBE PIN SS2667DNR00 | ㅇ It is attached to an integrated circuit and LSI performance measurement equipment and used as a connection terminal that is used as a connection terminal that directly contacts the test object for electrical quantity measurement and confirmation of the integrated circuit (length 6.70 mm, outer diameter 0.26 mm) <Application goods> | ㅇ Note No. 2 (a) of Chapter 90 of the Tariff Schedule stipulates that “if parts and accessories belong to any of Chapters 84, 85, 90, or 91, they shall be classified under the relevant heading.” has exist ㅇ Tariff Schedule No. 8536 classifies “equipment for switching, protecting, and connecting electric circuits and connectors for optical fibers, optical fiber bundles, and cables.” - The commentary for the same issue explains, “It includes small metal parts designed to be attached to the ends of electrical wiring to facilitate electrical connection.” ㅇ This product is a pin-shaped product made of tool steel, beryllium copper, musical instrument steel wire, etc., and serves as an electrical connection between the device and the test object. Even if it is used attached to inspection devices such as integrated circuits, Must be classified in the relevant item according to Note 2, Item A of Chapter 90 of the Tariff Schedule. ㅇ Therefore, since the goods in question are ‘other connection devices’, they are classified under No. 8536.90-9090 in accordance with General Rules No. 1 and No. 6 on the interpretation of the Tariff Schedule.
2471 | 8517 | TOPSPEEDER TS7000 | -The web accelerator consisting of a S/W type that reduces network bandwidth usage and H/W.It is installed between the network equipment and the server or between the server or between the network equipment to compress the contents (text, image, etc.) and compress the cacheIt performs the ability to improve the performance of web services by minimizing the resources of the web server, such as optimization. | - Tariff Schedule No. 8517 classifies ‘telephones and other devices for transmitting or receiving voice, video, or other data,’ and the commentary to the same heading states, ‘This heading does not include changes in electric current or light waves flowing in a wired network, or Includes devices that transmit or receive conversations between two points or other sounds, images, or other data using electromagnetic waves via a wireless network...(Ⅱ) Transmitting other sounds, images, or other data or devices for receiving (including devices for communication in wired or wireless communication networks such as local area networks or long-distance communication networks)..... (G) Other communication devices. This group includes devices that connect to wired or wireless networks or transmit or receive conversations or other sound, video or other data on such networks. Communications networks include, inter alia, transportation communications systems, digital communications systems, and combinations thereof. These may, for example, consist of a public switched telephone network, a local area network (LAN), a metropolitan area network (MAN), or a wide area network (WAN), which may have a restricted or open architecture. This group includes the following... (3) Routers, bridges, hubs, repeaters and inter-channel adapters.... (5) Encoders (data compressors/decompressors) capable of transmitting or receiving digital information. )'. - This product performs the function of improving the performance of web services by minimizing the resources of the web server, such as compressing content (text, images, etc.) and optimizing cache, so it is governed by General Rules No. 1 and 6 on the interpretation of the tariff table. Accordingly, it is classified under No. 8517.62-4090.
2472 | 8536 | ELECTRONIC TERMINAL 19629162 | ㅇ The items of goods -The terminal material that is pressed to the end of the wire and supplies power and signals to various devices is mainly used for wiring connections of in -vehicle devices. (Application goods) | ㅇ Note 2 (a) of Part 16 of the Tariff Schedule stipulates that “parts that are goods included in any specific heading of Chapter 85 shall be classified into the respective heading.” ㅇ Tariff Schedule No. 8536 states: “Equipments for switching, protecting, and connecting electric circuits (e.g., switches, relays, fuses, surge suppressors, plugs, sockets, lamp holders and other connectors and connections) (voltage of 1,000 volts or less) (limited to)” is classified as - The explanatory note for the same issue exemplifies “other connectors, terminals, terminal strips, etc.” as devices for connecting electrical circuits and states, “These include small rectangular insulating materials (dominoes) equipped with electrical connectors and metal parts designed to receive conductors. “It includes small metal parts (spade terminals, crocodile clips, etc.) designed to be attached to the ends of electrical wiring to facilitate terminals and electrical connections.” ㅇ Therefore, the product in question is a connection device for an electric circuit, and is mainly a “component for connecting wires or cables” that is connected to the end of a wire or cable by crimping to transmit power and signals. Therefore, it is subject to General Rule 1 on Interpretation of the Tariff Schedule (Terms of No. 8536) ) and classified in No. 8536.90-9010 under No. 6.
2473 | 8536 | ELECTRONIC TERMINAL 9628861 | ㅇ The items of goods -The terminal material that is pressed to the end of the wire and supplies power and signals to various devices is mainly used for wiring connections of in -vehicle devices. (Application goods) | ㅇ Note 2 (a) of Part 16 of the Tariff Schedule stipulates that “parts that are goods included in any specific heading of Chapter 85 shall be classified into the respective heading.” ㅇ Tariff Schedule No. 8536 states: “Equipments for switching, protecting, and connecting electric circuits (e.g., switches, relays, fuses, surge suppressors, plugs, sockets, lamp holders and other connectors and connections) (voltage of 1,000 volts or less) (limited to)” is classified as - The explanatory note for the same issue exemplifies “other connectors, terminals, terminal strips, etc.” as devices for connecting electrical circuits and states, “These include small rectangular insulating materials (dominoes) equipped with electrical connectors and metal parts designed to receive conductors. “It includes small metal parts (spade terminals, crocodile clips, etc.) designed to be attached to the ends of electrical wiring to facilitate terminals and electrical connections.” ㅇ Therefore, the product in question is a connection device for an electric circuit, and is mainly a “component for connecting wires or cables” that is connected to the end of a wire or cable by crimping to transmit power and signals. Therefore, it is subject to General Rule 1 on Interpretation of the Tariff Schedule (Terms of No. 8536) ) and classified in No. 8536.90-9010 under No. 6.
2474 | 8536 | ELECTRONIC TERMINAL 12413802 | ㅇ The items of goods -The terminal material that is pressed to the end of the wire and supplies power and signals to various devices is mainly used for wiring connections of in -vehicle devices. (Application goods) | ㅇ Note 2 (a) of Part 16 of the Tariff Schedule stipulates that “parts that are goods included in any specific heading of Chapter 85 shall be classified into the respective heading.” ㅇ Tariff Schedule No. 8536 states: “Equipments for switching, protecting, and connecting electric circuits (e.g., switches, relays, fuses, surge suppressors, plugs, sockets, lamp holders and other connectors and connections) (voltage of 1,000 volts or less) (limited to)” is classified as - The explanatory note for the same issue exemplifies “other connectors, terminals, terminal strips, etc.” as devices for connecting electrical circuits and states, “These include small rectangular insulating materials (dominoes) equipped with electrical connectors and metal parts designed to receive conductors. “It includes small metal parts (spade terminals, crocodile clips, etc.) designed to be attached to the ends of electrical wiring to facilitate terminals and electrical connections.” ㅇ Therefore, the product in question is a connection device for an electric circuit, and is mainly a “component for connecting wires or cables” that is connected to the end of a wire or cable by crimping to transmit power and signals. Therefore, it is subject to General Rule 1 on Interpretation of the Tariff Schedule (Terms of No. 8536) ) and classified in No. 8536.90-9010 under No. 6.
2475 | 8536 | ELECTRONIC TERMINAL 9299376 | ㅇ The items of goods -The terminal material that is pressed to the end of the wire and supplies power and signals to various devices is mainly used for wiring connections of in -vehicle devices. (Application goods) | ㅇ Note 2 (a) of Part 16 of the Tariff Schedule stipulates that “parts that are goods included in any specific heading of Chapter 85 shall be classified into the respective heading.” ㅇ Tariff Schedule No. 8536 states: “Equipments for switching, protecting, and connecting electric circuits (e.g., switches, relays, fuses, surge suppressors, plugs, sockets, lamp holders and other connectors and connections) (voltage of 1,000 volts or less) (limited to)” is classified as - The explanatory note for the same issue exemplifies “other connectors, terminals, terminal strips, etc.” as devices for connecting electrical circuits and states, “These include small rectangular insulating materials (dominoes) equipped with electrical connectors and metal parts designed to receive conductors. “It includes small metal parts (spade terminals, crocodile clips, etc.) designed to be attached to the ends of electrical wiring to facilitate terminals and electrical connections.” ㅇ Therefore, the product in question is a connection device for an electric circuit, and is mainly a “component for connecting wires or cables” that is connected to the end of a wire or cable by crimping to transmit power and signals. Therefore, it is subject to General Rule 1 on Interpretation of the Tariff Schedule (Terms of No. 8536) ) and classified in No. 8536.90-9010 under No. 6.
2476 | 8536 | ELECTRONIC TERMINAL 9639043 | ㅇ The items of goods -The terminal material that is pressed to the end of the wire and supplies power and signals to various devices is mainly used for wiring connections of in -vehicle devices. (Application goods) | ㅇ Note 2 (a) of Part 16 of the Tariff Schedule stipulates that “parts that are goods included in any specific heading of Chapter 85 shall be classified into the respective heading.” ㅇ Tariff Schedule No. 8536 states: “Equipments for switching, protecting, and connecting electric circuits (e.g., switches, relays, fuses, surge suppressors, plugs, sockets, lamp holders and other connectors and connections) (voltage of 1,000 volts or less) (limited to)” is classified as - The explanatory note for the same issue exemplifies “other connectors, terminals, terminal strips, etc.” as devices for connecting electrical circuits and states, “These include small rectangular insulating materials (dominoes) equipped with electrical connectors and metal parts designed to receive conductors. “It includes small metal parts (spade terminals, crocodile clips, etc.) designed to be attached to the ends of electrical wiring to facilitate terminals and electrical connections.” ㅇ Therefore, the product in question is a connection device for an electric circuit, and is mainly a “component for connecting wires or cables” that is connected to the end of a wire or cable by crimping to transmit power and signals. Therefore, it is subject to General Rule 1 on Interpretation of the Tariff Schedule (Terms of No. 8536) ) and classified in No. 8536.90-9010 under No. 6.
2477 | 8517 | LOOPIN0 XJ17AA R0 | ㅇ Overview of goods -The brass goods that act as an electronic track that connects the RF signal delivered from the connector to a resonator * It is one of the wireless communication equipment modules, and the equipment that plays a role in passing only the signal of the necessary band and removing other bands. ㅇ Product photo | ㅇ In Note 2-B of Part 16 of the Tariff Schedule, ‘Other parts that are used exclusively or mainly for a specific machine or several types of machines classified under the same heading are classified under the heading to which the machine belongs. However, it is stipulated that ‘parts commonly used mainly in goods of headings 8517 and 8525 to 8528 are classified in heading 8517.’ ㅇ Subheading 8517 categorizes “telephones and other devices for transmitting or receiving voice, video, or other data,” subheading 8517.61 subcategories “base stations,” and parts of subheading 8517.61 (base stations) are classified in subheading 8517.61 (base stations). Classified under heading 8517.70-2000 ㅇ Therefore, this product is made of brass and is installed in the base station antenna RF FILTER module and acts as an electronic line that connects the RF signal transmitted from the connector to the resonator without loss. It is considered a 'part of the base station' and is subject to general rules regarding the interpretation of the tariff table. Classified in subparagraph 8517.70-2000 according to subparagraphs 1 and 6.
2478 | 8517 | MODULE ASMCOMN INTERFACE 84090560 | ㅇ Overview of goods -The TELEMATICS for using the onstar* service* as a TELEMATICS for using the service.You can use GPS to receive a variety of services such as location information at the accident point when an automobile accident, the stolen vehicle tracking, and the support service for emergencies. * OnStar system: Telematics service combined with a location grasp system (GPS) that tracks the location of satellites and mobile telephone technology ** Telematics: Combining wireless communication and GPS technology, which means providing a variety of mobile communication services such as location information and safe driving in automobiles. ㅇ Main components -NAD (Network Access Device): Mobile phone part of onstar module -TCU (Telematics Control Unit): Main processor on board -Housing, etc. ㅇ Main functions and use -Hands-Free Call: Prepaid call minutes can be purchased from onstar -BLUETOOTH CALL: A voice call can be linked by linking the user mobile phone with Bluetooth -Driving Directions: If you set up a destination through a call center, even if the vehicle does not have navigation, Radio and Cluster display the direction and distance of the road guide and also guide to the destination through voice guidance. Automatic Airbag Deployment: Automatically detects all Airbags of the vehicle and recognizes it as an accident during Airbag operation and follows information transmission and accident to call centers. -Remote Door Unlock: Even if you do not have a vehicle's key, you can control the DOOR Unlock and Horn and Back of the vehicle through the call center or smartphone app. -Vehicle Diagnostics: Vehicle information (OIL Life, Battery voltage, mileage, etc.) and failure diagnostic information are sent to the call center to know information about the problem of the vehicle through the advisor. Stolen Vehicle Location Assistance: If the vehicle is stolen, you can know the location information of the vehicle through onstar GPS information. -Roadside Assistance: If a vehicle has a problem while driving, the vehicle or maintenance support vehicle is dispatched through the GPS. - etc <This article> <Images mounted on a car> | ㅇ This product is a product specified in Note 3 of Part 16 that combines wireless communication functions and GPS functions, and must be classified according to its main function. ㅇ This product is composed of core parts, NAD and TCU. NAD enables mutual wireless communication and telephone connection between the call center and driver, and TCU processes information received by NAD or signals to be transmitted from the vehicle to the call center. It is an item that performs the main function of sending and receiving data, such as wireless communication and wireless phone connection using a wireless communication network. ㅇ In the terminology of Tariff Schedule No. 8517, it is classified as “...devices for transmitting or receiving other audio-video or other data (including devices for communication in wired or wireless communication networks such as local area networks or long-distance communication networks).” ㅇ In the explanatory note for the same issue, the group “(II) Devices for transmitting or receiving other audio, video, or other data (including devices for communication in wireless communication networks such as local area networks or long-distance communication networks)” group includes “(F) Wireless.” Examples include “transmitting and receiving devices for telephone or wireless telegraphy, and (G) other communication devices.” - In addition, “(5) wireless telephone equipment (including wireless telephone receivers) used in automobiles, ships, aircraft, trains, etc., connected to a wireless network, or transmitting or receiving conversations or other sound, video or other data on such a network; “Includes devices.” ㅇ This product enables two-way voice calls between the call center and the driver by pressing a button, and has the function of sending and receiving various data between the terminal and the call center using a wireless communication network, so it is a transmitting device equipped with a receiver for other wireless phones and wireless telegraphs. Classified under No. 8517.62-6090 in accordance with General Rules Nos. 1 and 6 on the interpretation of the BoA Tariff Schedule.
2479 | 8517 | MODULE ASMCOMN INTERFACE 23395662 | ㅇ Overview of goods -The TELEMATICS for using the onstar* service* as a TELEMATICS for using the service.You can use GPS to receive a variety of services such as location information at the accident point when an automobile accident, the stolen vehicle tracking, and the support service for emergencies. * OnStar system: Telematics service combined with a location grasp system (GPS) that tracks the location of satellites and mobile telephone technology ** Telematics: Combining wireless communication and GPS technology, which means providing a variety of mobile communication services such as location information and safe driving in automobiles. ㅇ Main components -NAD (Network Access Device): Mobile phone part of onstar module -TCU (Telematics Control Unit): Main processor on board -Housing, etc. ㅇ Main functions and use -Hands-Free Call: Prepaid call minutes can be purchased from onstar -BLUETOOTH CALL: A voice call can be linked by linking the user mobile phone with Bluetooth -Driving Directions: If you set up a destination through a call center, even if the vehicle does not have navigation, Radio and Cluster display the direction and distance of the road guide and also guide to the destination through voice guidance. Automatic Airbag Deployment: Automatically detects all Airbags of the vehicle and recognizes it as an accident during Airbag operation and follows information transmission and accident to call centers. -Remote Door Unlock: Even if you do not have a vehicle's key, you can control the DOOR Unlock and Horn and Back of the vehicle through the call center or smartphone app. -Vehicle Diagnostics: Vehicle information (OIL Life, Battery voltage, mileage, etc.) and failure diagnostic information are sent to the call center to know information about the problem of the vehicle through the advisor. Stolen Vehicle Location Assistance: If the vehicle is stolen, you can know the location information of the vehicle through onstar GPS information. -Roadside Assistance: If a vehicle has a problem while driving, the vehicle or maintenance support vehicle is dispatched through the GPS. - etc <This article> <Images mounted on a car> | ㅇ This product is a product specified in Note 3 of Part 16 that combines wireless communication functions and GPS functions, and must be classified according to its main function. ㅇ This product is composed of core parts, NAD and TCU. NAD enables mutual wireless communication and telephone connection between the call center and driver, and TCU processes information received by NAD or signals to be transmitted from the vehicle to the call center. It is an item that performs the main function of sending and receiving data, such as wireless communication and wireless phone connection using a wireless communication network. ㅇ In the terminology of Tariff Schedule No. 8517, it is classified as “...devices for transmitting or receiving other audio-video or other data (including devices for communication in wired or wireless communication networks such as local area networks or long-distance communication networks).” ㅇ In the explanatory note for the same issue, the group “(II) Devices for transmitting or receiving other audio, video, or other data (including devices for communication in wireless communication networks such as local area networks or long-distance communication networks)” group includes “(F) Wireless.” Examples include “transmitting and receiving devices for telephone or wireless telegraphy, and (G) other communication devices.” - In addition, “(5) wireless telephone equipment (including wireless telephone receivers) used in automobiles, ships, aircraft, trains, etc., connected to a wireless network, or transmitting or receiving conversations or other sound, video or other data on such a network; “Includes devices.” ㅇ This product enables two-way voice calls between the call center and the driver by pressing a button, and has the function of sending and receiving various data between the terminal and the call center using a wireless communication network, so it is a transmitting device equipped with a receiver for other wireless phones and wireless telegraphs. Classified under No. 8517.62-6090 in accordance with General Rules Nos. 1 and 6 on the interpretation of the BoA Tariff Schedule.
2480 | 8517 | Sub FPCB AssyMotorm GH5910425A Smartphone GTI9003 Galaxy SMODULE | ㅇ The items of goods -The FPCB module mounted at the bottom of the Samsung smartphone (Galaxy S GT-I003) is equipped with Motor, MIC, Neung, and Manual Element on the molded FPCB so that it can be mounted on the cell phone. ㅇ Components and functions ① FPCB (FLEXIBLE PCB): The function of placing parts with insulation board and mutually resolving mutual electricity ④ BTB Connector: A device that maintains an electrical connection and connects the main board of the smartphone to electrical signaling function ⑤ Microphone (MIC): The ability to convert voice to electrical signals ⑥ Ant Switch I.C: WCDMA frequency band improvement function ⑦ Ant Contact: It is mounted on the internal PCB substrate of electronic devices such as smartphones, and the internal circuit and the internal circuit are stably and firmly connected to Main Board, Sub Board, etc. ⑧ Ant Connector (Coaxial Connector): Jack for accessing Coaxial Cable connected to Main Board ⑨ Resistor: For the smooth operation of the electrical circuit ⑩ ~ ⑮ Capacitor: It is called a capacitor and is a semiconductor device that stores electricity. ⑯ inductor: A device that effectively shows the magnetic action of the current. ⑰ DIODE: A switch function that sheds a current in one direction or blocks the reverse current, and protects the electronic circuit from static electricity. ⑱ Vibration motor (MOTOR): A function that informs vibration of phone and text message. ㅇ Picture of goods <Application Goods> <Mounting Location> | ㅇ In Part 16, Note 2, Item (b) of the Tariff Schedule, “Other parts that are dedicated to or mainly used in a specific machine or several types of machines classified under the same heading (including machines in heading 8479 or 8543) are not permitted by the machine.” The number it belongs to… (syncopation)… It is defined as “classified as.” ㅇ Tariff Schedule No. 8517 includes “telephones (including phones for cellular communication networks or other wireless communication networks) and other devices for transmitting or receiving voice, video or other data… (reluctant)… ” is classified and - In the commentary for the same issue, “In this issue… (syncopation)… It includes devices that transmit or receive conversations between two points or other sounds, images, or other data using electromagnetic waves via a wireless network. These signals are either analog or digital. “Interconnected networks include telephones, telegraphs, radiotelephones, radiotelegraphs, and local or broadband networks,” it states, adding that in the group “(B) Telephones for Cellular Telecommunications Networks or Other Wireless Telecommunications Networks,” “(1) Cellular telephones or portable telephones; It is an example of “telephone” - Parts are explained as “Parts of devices of this heading are also classified in this heading in accordance with the general provisions on classification of parts (see General Explanation of Part 16).” ㅇ Therefore, this product has a motor, MIC, and active/passive elements mounted on an FPCB, and is manufactured to be used exclusively for mobile phones. It is an essential item for the performance of mobile phone functions and is used for ‘phones for cellular communication networks or other wireless communication networks.’ Since it falls under 'other parts', it is classified in HSK No. 8517.70-1029 in accordance with No. 1 (Terms of No. 8517) and No. 6 of the General Rules on the Interpretation of the Tariff Schedule. end.
2481 | 8517 | SHIELD FRAME SMA510F | Mobile phone PCB components are mounted on the dignity of durability and electromagnetic waves, protecting them from electromagnetic waves and shocks (material: aluminum) | ㅇ Note 2 (b) of Part 16 of the Tariff Schedule stipulates that “Other parts that are exclusively or mainly used for a specific machine or several types of machines classified in the same heading shall be classified in the heading to which the machine belongs.” ㅇ Tariff Schedule No. 8517 classifies “telephones (including telephones for cellular communication networks or other wireless communication networks) and other devices for transmitting or receiving voice, video or other data,” and subheading 8517.70 includes “ It is stipulated to classify “parts” ㅇ This product is mounted on the PCB of a mobile phone and is a part that protects against electromagnetic waves and shock between internal components. It is a product specially designed and manufactured to be suitable for a specific mobile phone. ㅇ Therefore, the goods in question are regarded as ‘parts (others) exclusively used for telephones for cellular communication networks or other wireless communication networks’ and are classified under No. 8517.70-1029 in accordance with General Rules No. 1 and 6 on the interpretation of the Tariff Schedule. box
2482 | 8536 | CONNECTOR PINUSB 07 | ○ PIN of connection terminals used for cable used for cell phone battery charging and data transfer | ○ In Part 16 of the Tariff Schedule Commentary, Note 2, Item A, “Any specific heading of Chapter 84 or 85 (No. 8409, 8431, 8448, 8466, 8473, 8487, or 8503) ·Parts that are goods included in (excluding Nos. 8522, 8529, 8538, and 8548) shall be classified under the respective heading.” ○ The terms in Tariff Schedule Commentary No. 8536 stipulate the classification of “equipment for switching, protecting, and connecting electric circuits (limited to voltages of 1,000 volts or less) and connectors for optical fibers, optical fiber bundles, and cables.” - Explanatory note of the same issue (Ⅲ) Apparatus for connection of electric circuits - (B) Other connectors, terminals and terminal strips group “These include small squares of insulating material equipped with electrical connectors and metal parts designed to receive conductors. “Contains terminals and small metal parts designed to be attached to the ends of electrical wiring to facilitate electrical connections.” ○ This product is a pin of the connection terminal used in the cable used for charging the mobile phone battery and transmitting data, and is classified as “other connection equipment”, so it is subject to General Rule No. 1 on the interpretation of the tariff table (Part 16, Note 2, Item A, Classified in HSK 8536.90-9010 according to subheadings 8536 and 6.
2483 | 8538 | SHIELD CANUG930 | ○ Item that corresponds to a USB connector housing used for power supply and data transfer (material: stainless steel) | ○ In Part 16 of the Tariff Schedule Commentary, Note 2, Item B, “Other parts that are dedicated to or mainly used in a specific machine or several types of machines classified under the same heading shall be included in the heading to which the machine belongs or, as the case may be, No. 8409 or 8431. ㆍCategorized as Nos. 8448, 8466, 8473, 8503, 8522, 8529, and 8538.” ○ The terminology of Tariff Schedule Commentary No. 8538 stipulates the classification of “parts (limited to those used exclusively or mainly for equipment of No. 8535, 8536, or 8537).” - The explanatory note for the same issue explains, “In accordance with the general provisions on the classification of parts (see General Explanation in Part 16), this heading includes parts of the goods of the previous three items.” ○ This product is a housing for a USB connector classified under No. 8536, and is classified under HSK No. 8538.90-9000 in accordance with General Rules No. 1 (Part 16, Note 2, B, Terminology of No. 8538) and No. 6 of the General Rules on the Interpretation of the Tariff Schedule. box
2484 | 8517 | module rcvledvk fpcb gh5912217a gti9300 prchna | ㅇ A module -type item assembled and used on a specific smartphone, and a receiver, LED, Volume Key Switch, Connector, etc. are connected to the printed circuit substrate (FPCB), and the receiver, LED, V/K switch is each functionPerform independently ㅇ Picture of goods ㅇ Main function by component ① Receiver: Convert the input electrical signal to a voice signal Output of the other person's voice as a voice signal (effective frequency waves band: 100Hz-3.4 kHz) ② Volume Key Switch Tact: 2 buttons that adjust the volume of the smartphone When the Steel Dome is pressed by the operating part that has physical force with switch, In contact with the contact point, connect the electrical circuit ③ Chip LED: Infrared generator for signaling to the outside ④ BTB Connector: A device that maintains electrical connection ⑤ FPCB (FLEXIBLE PCB);Insulated parts as an insulation board, and mutually electrically Decision | ㅇ In Part 16, Note 2, Item (b) of the Tariff Schedule, “Other parts that are dedicated to or mainly used in a specific machine or several types of machines classified under the same heading (including machines in heading 8479 or 8543) are not permitted by the machine.” “It shall be classified as No. 8409, No. 8431, No. 8448, No. 8466, No. 8473, No. 8503, No. 8522, No. 8529, or No. 8538, depending on the heading or case to which it belongs.” ㅇ Tariff Schedule No. 8517 stipulates that “telephones (including telephones for cellular communication networks or other wireless communication networks) and other devices for transmitting or receiving voice, video, or other data (communication on wired or wireless communication networks such as local area networks or long-distance communication networks) (includes equipment for transmitting or receiving, excluding equipment for transmitting or receiving of heading 8443, 8525, 8527 or 8528)” - The explanatory note for the same issue, in the group “(B) Telephones for use in cellular or other wireless communication networks,” exemplifies “(1) Cellular or portable telephones,” and subheading 8517.70 classifies parts of “telephones for cellular communication networks.” . ㅇ This product is considered to be ‘parts (others) exclusively used for telephones for cellular communication networks or other wireless communication networks’ and is subject to General Provisions No. 1 on the Interpretation of the Tariff Schedule (Terms of Subparagraph 16, Note 2 (b), No. 8517). ) and classified in HSK8517.70-1029 according to No. 6.
2485 | 8538 | CONDUCTOR FOR CHARGING | ○ Goods corresponding to the housing of sockets that accept USB connectors used for mobile phone power charging and data transfer (material: stainless steel) | ○ In Part 16 of the Tariff Schedule Commentary, Note 2, Item B, “Other parts that are dedicated to or mainly used in a specific machine or several types of machines classified under the same heading shall be included in the heading to which the machine belongs or, as the case may be, No. 8409 or 8431. ㆍCategorized as Nos. 8448, 8466, 8473, 8503, 8522, 8529, and 8538.” ○ The terminology of Tariff Schedule Commentary No. 8538 stipulates the classification of “parts (limited to those used exclusively or mainly for equipment of No. 8535, 8536, or 8537).” - The explanatory note for the same issue explains, “In accordance with the general provisions on the classification of parts (see General Explanation in Part 16), this heading includes parts of the goods of the previous three items.” ○ This product is a housing for a USB connector classified under No. 8536, and is classified under HSK No. 8538.90-9000 in accordance with General Rules No. 1 (Part 16, Note 2, B, Terminology of No. 8538) and No. 6 of the General Rules on the Interpretation of the Tariff Schedule. box
2486 | 8517 | module rcv sensor ej fpcb gh5909430agti9000 PR CHAN | ㅇ The items of goods -Receiver, earjack, muscular sensor, connector, manual device (resistance, capacitor), etc. ㅇ Picture of goods ㅇ Main component function ① RFPCB (Rigid Flexible PCB): Place parts with insulation boards and mutually convert. ② Connector: A device that maintains an electrical connection ③ Capacitor: It is called a capacitor and is a device that stores electricity. ④ Resistor: smooth operation of electrical circuits ⑤ Earjack: Electrical connection terminal in which earphone plugs are inserted ⑥ Receiver: Converted the input electrical signal into a voice signal and outputs the voice of the other party as a voice signal when talking (effective frequency band: 300Hz ~ 3.4 kHz) ⑦ Sensor: It is a combination of the illuminance sensor that detects the brightness of things and a melee sensor that detects the proximity of the object.The ability to automatically adjust the brightness of the display by detecting the brightness of | ㅇ In Note 2 (b) of Part 16 of the Tariff Schedule, parts dedicated or mainly used for a specific machine or several types of machines classified under the same heading are mainly classified from headings 8517 and 8525, depending on the heading to which the machine belongs or in some cases. It is stipulated that parts commonly used in products up to and including No. 8528 are classified as No. 8517. ㅇ Tariff Schedule No. 8517 classifies telephones (including telephones for cellular communication networks or other wireless communication networks) and other devices for transmitting or receiving voice, video or other data, - The explanatory note for this heading explains, “Parts of the equipment of this heading are also classified in this heading in accordance with the general provisions on classification of parts (see General Explanation in Part 16).” - Manufactured to be mounted on a specific smartphone and used to listen to the other person's voice Items that are essential for the performance of smartphone functions, such as outputting voice ㅇ This product is considered to be “parts (others) exclusively used for telephones for cellular communication networks or other wireless communication networks” and is subject to General Provisions No. 1 on Interpretation of the Tariff Schedule (Part 16, Note 2 (b), Terms of No. 8517) ) and classified in HSK 8517.70-1029 according to No. 6.
2487 | 8517 | module speaker earjack gh5912934a gti9082 R KOREA | ㅇ The items of goods -Speaker, Earjack, Gasket, FPCB, etc. are mounted on the module -type item mounted and used in the top of a particular smartphone, and the function of the electrical access terminal for connecting sound output, playback and earphones is mounted on the encloSure.Goods ㅇ Picture of goods ㅇ Main component function ① SPEAKER: A device that outputs voice or telephone bell music. ② Enclosure: Consider the H/W structure so that the module can be mounted inside the smartphone as an auxiliary for improving sound characteristics and mounting a device of smartphones. ③ Earjack: Electrical connection terminal in which earphone plugs are inserted ④ FPCB: Circuit pattern LINE for implementing operation of speaker, antenna, etc. Formated printing section smoke plate | ㅇ In Note 2 (b) of Part 16 of the Tariff Schedule, parts dedicated or mainly used for a specific machine or several types of machines classified under the same heading are mainly classified from headings 8517 and 8525, depending on the heading to which the machine belongs or in some cases. It is stipulated that parts commonly used in products up to and including No. 8528 are classified as No. 8517. ㅇ Tariff Schedule No. 8517 classifies telephones (including telephones for cellular communication networks or other wireless communication networks) and other devices for transmitting or receiving voice, video or other data, - The explanatory note for this heading explains, “Parts of the equipment of this heading are also classified in this heading in accordance with the general provisions on classification of parts (see General Explanation in Part 16).” - This product is equipped with a speaker that reproduces sound by converting the electrical changes or vibrations generated from the amplifier into mechanical vibrations transmitted to the air, and an earjack for connecting earphones, etc., mounted in an enclosure. ㅇ Therefore, this product is regarded as “parts (others) exclusively used for telephones for cellular communication networks or other wireless communication networks” and is subject to General Rule No. 1 on the interpretation of the tariff schedule (Part 16, Note 2 (b), No. 8517). Classified in HSK 8517.70-1029 according to subparagraph 6 and subparagraph 6.
2488 | 8517 | module rcv sensor gh5911555agts5690 R KOREA | ㅇ The items of goods -Receiver, proximity sensor, connector, manual device (resistance, capacitor), etc. ㅇ Picture of goods ㅇ Main component function ① RFPCB (Rigid Flexible PCB): Place parts with insulation boards and mutually convert. ② Connector: A device that maintains an electrical connection ③ Sensor: A sensor that detects proximity of things ④ Capacitor: It is called a capacitor and is a device that stores electricity. ⑤ Resistor: smooth operation of electrical circuits | ㅇ In Note 2 (b) of Part 16 of the Tariff Schedule, parts dedicated or mainly used for a specific machine or several types of machines classified under the same heading are mainly classified from headings 8517 and 8525, depending on the heading to which the machine belongs or in some cases. It is stipulated that parts commonly used in products up to and including No. 8528 are classified as No. 8517. ㅇ Tariff Schedule No. 8517 classifies telephones (including telephones for cellular communication networks or other wireless communication networks) and other devices for transmitting or receiving voice, video or other data, - The explanatory note for this heading explains, “Parts of the equipment of this heading are also classified in this heading in accordance with the general provisions on classification of parts (see General Explanation in Part 16).” - Manufactured to be mounted on a specific smartphone and used to listen to the other person's voice Items that are essential for the performance of smartphone functions, such as outputting voice ㅇ This product is considered to be “parts (others) exclusively used for telephones for cellular communication networks or other wireless communication networks” and is subject to General Provisions No. 1 on Interpretation of the Tariff Schedule (Part 16, Note 2 (b), Terms of No. 8517) ) and classified in HSK 8517.70-1029 according to No. 6.
2489 | 8517 | Unit iF SUB PBA GH5913151A SHV E300L Galaxy S4 Module | ㅇ The items of goods -The module -type item assembled at the mobile phone side and the bottom of the mobile phone side.Adult chain circuit board) and execute each function ㅇ Main components -Microphone (MIC): Convert voice to the sound, etc. into an electrical signal -Checker Sensor: Measurement of the temperature and humidity around the mobile phone -Ant Connector (Coaxial Connector): Jack for access to a coaxial cable connected to the motherboard -I/F socket: power supply, battery charging and data transfer ㅇ Picture of goods | ㅇ Part 16, Note 2, Item B of the Tariff Schedule states, “Parts dedicated to or mainly used in a specific machine or several types of machines classified under the same heading are mainly headings 8517 and 8525 to 8528, depending on the heading to which the machine belongs or in some cases. “Parts commonly used in goods up to heading number 8517 shall be classified.” ㅇ The terms in Tariff Schedule No. 8517 define ‘telephones (including telephones for cellular communication networks or other wireless communication networks) and other devices for transmitting or receiving voice, video or other data.’ - The explanatory note for the same issue explains, “Parts of the equipment of this heading are also classified in this heading in accordance with the general provisions on classification of parts (see General Explanation in Part 16).” ㅇ This product is manufactured in module form by mounting a microphone, active passive element, temperature and humidity sensor, I/F (USB) socket, various contacts and connectors on the RFPCB to perform each function when mounted on a mobile phone, and is subject to subheading. Since it is a part for exclusive or main use in subparagraph 8517.12 (telephones for cellular communication networks or other wireless communication networks), it is classified in subparagraph 8517.70-1029 in accordance with the provisions of General Rules Nos. 1 and 6 on the interpretation of the tariff schedule.
2490 | 8512 | Heat SinkPSTN TLe PSTN RKOREA | Item of aluminum alloys that are mounted on automotive LED lamps (car width, etc.) to serve as a heat dissipation function and fixed ball. -Material: Aluminum Alloy (ALDC12) -Manning process: Raw materials → dissolution → cast → short → processing → inspection/packaging | - Note 2 to Part 17 of the Tariff Schedule “The provisions on parts or parts and accessories do not apply to the following goods (regardless of whether they are used for goods in this Part)... Electrical equipment (Chapter 85)” and Part 17 General Explanation “(Ⅲ) Parts and Accessories_ (A) Parts and Accessories excluded under Note 2 to Part 17... (7) Parts and Accessories of Chapter 85 “Electrical appliances... (e) Electric lighting, signalling, windscreen wiping, defrosting and dusting appliances for bicycles or automobiles (heading 8512)…” - In Tariff Schedule No. 8512, “electrical lighting or signaling equipment (excluding goods of heading 8539), windscreen wipers, defrosters and dehumidifiers (limited to those for bicycles or automobiles)” are classified. - In the Explanatory Note to the same heading, “This heading includes electrical equipment for lighting or signaling purposes specially manufactured for bicycles or automobiles… In accordance with the general provisions on the classification of parts (see General Explanation in Part 16), the articles of this heading are excluded. “Parts are also classified in this heading.” - This product is a part of the vehicle's electric lighting equipment that is mounted on the vehicle's LED lamp and serves as a heat dissipation function and fixture, so it is classified under No. 8512.90-0000 in accordance with General Rules No. 1 and 6 on the interpretation of the Tariff Schedule.
2491 | 8517 | Unit if sub PBAGH9607470A SMN910S Galaxy Note 4 MODULE | ㅇ The items of goods -The module -type item assembled on the mobile phone side and the bottom of the mobile phone side, microphone, IC (Hall Effect, Touch Controller), Neungsu Dong (Diode, Low Scent, Capacitor, Inductor, etc.), I/F (USB) sockets, various contactsConnectors, DOME SHEET, LED, etc. are located on RFPCB (container chain circuit board). ㅇ Main components -Microphone (MIC): Convert voice to the sound, etc. into an electrical signal -Hall EFTTECT IC: Response to magnetic of the mobile phone cover to enable mobile phone view cover function -Touch Controller IC: Calculation of electrostatic touch and touch value (location, number, etc.) -LED: Menu, cancellation keys are displayed and displayed -Dome sheet: switch function for Home Key -I/F socket: power supply, battery charging and data transfer ㅇ Picture of goods | ㅇ Part 16, Note 2, Item B of the Tariff Schedule states, “Parts dedicated to or mainly used in a specific machine or several types of machines classified under the same heading are mainly headings 8517 and 8525 to 8528, depending on the heading to which the machine belongs or in some cases. “Parts commonly used in goods up to heading number 8517 shall be classified.” ㅇ The terms in Tariff Schedule No. 8517 define ‘telephones (including telephones for cellular communication networks or other wireless communication networks) and other devices for transmitting or receiving voice, video or other data.’ - The explanatory note for the same issue explains, “Parts of the equipment of this heading are also classified in this heading in accordance with the general provisions on classification of parts (see General Explanation in Part 16).” ㅇ This product is manufactured in module form by mounting a microphone, IC, active passive element, I/F (USB) socket, connector, dome sheet, LED, etc. on the RFPCB to perform each function when mounted on a mobile phone. Since it is a part for exclusive or main use in subheading 8517.12 (telephones for cellular communication networks or other wireless communication networks), it is classified in subheading 8517.70-1029 in accordance with the provisions of General Rules Nos. 1 and 6 on the interpretation of the tariff schedule.
2492 | 8517 | Unit IF SUB PBA GH5911798A SHVE160S R KOREA | ㅇ The items of goods -Interface Module with microphones (MIC), I/F (USB) Socket, Connector and Resistance, Capacers, Inductors, Barstor, Barstor, Manual Element, and Ant Contact and Ant Connector are built on the FPCB substrate.Assembled in the role of converting the voice into an electrical signal and performing the antenna function, the smartphone power supply, external device and data I/F and other convenience functions ㅇ Picture of goods (front and back) ㅇ Main component function ① FPCB (FLEXIBLE PCB): Place parts as an insulation board and mutual electrical It functions. ② Varistor: Protection of electronic components from high voltage, ③ Capacitor: It is called a capacity, and it is a semiconductor device that stores electricity. ④ Inductor: A device that effectively shows the magnetic action of the current. ⑤ Microphone (MIC): The ability to convert voice to electrical signals ⑥ Ant Contact: It is mounted on the internal PCB substrate of electronic devices such as smartphones, and the internal circuit and the internal circuit are stable and firmly connected to the main board, sub board, etc. ⑦ Ant Connector (Coaxial Connector) : Jack for accessing Coaxial Cable connected to Main Board (High frequency coaxial cable connector) | ㅇ In Note 2 (b) of Part 16 of the Tariff Schedule, parts dedicated or mainly used for a specific machine or several types of machines classified under the same heading are mainly classified from headings 8517 and 8525, depending on the heading to which the machine belongs or in some cases. It is stipulated that parts commonly used in products up to and including No. 8528 are classified as No. 8517. ㅇ Tariff Schedule No. 8517 classifies telephones (including telephones for cellular communication networks or other wireless communication networks) and other devices for transmitting or receiving voice, video or other data, - The explanatory note for this heading explains, “Parts of the equipment of this heading are also classified in this heading in accordance with the general provisions on classification of parts (see General Explanation in Part 16).” ㅇ This product is a module in which a microphone (MIC), capacitor, inductor, varistor, etc. are mounted on an FPCB board, and is a part for exclusive or main use in subheading 8517.12, so it is subject to General Rule 1 on Interpretation of the Tariff Table (Part 16 Subject) Classified in HSK 8517.70-1029 according to subparagraph 2(b), terminology of subheading 8517) and subparagraph 6.
2493 | 8512 | Heat SinkLOW TLe LOW RKOREA | Item of aluminum alloys that are mounted on automotive LED lamps (headlights, etc.) to serve as a heat dissipation function and fixed ball. -Material: Aluminum Alloy (ALDC12) -Manning process: Raw materials → dissolution → cast → short → processing → inspection/packaging | - Note 2 to Part 17 of the Tariff Schedule “The provisions on parts or parts and accessories do not apply to the following goods (regardless of whether they are used for goods in this Part)... Electrical equipment (Chapter 85)” and Part 17 General Explanation “(Ⅲ) Parts and Accessories_ (A) Parts and Accessories excluded under Note 2 to Part 17... (7) Parts and Accessories of Chapter 85 “Electrical appliances... (e) Electric lighting, signalling, windscreen wiping, defrosting and dusting appliances for bicycles or automobiles (heading 8512)…” - In Tariff Schedule No. 8512, “electrical lighting or signaling equipment (excluding goods of heading 8539), windscreen wipers, defrosters and dehumidifiers (limited to those for bicycles or automobiles)” are classified. - In the Explanatory Note to the same heading, “This heading includes electrical equipment for lighting or signaling purposes specially manufactured for bicycles or automobiles… In accordance with the general provisions on the classification of parts (see General Explanation in Part 16), the articles of this heading are excluded. “Parts are also classified in this heading.” - This product is a part of the vehicle's electric lighting equipment that is mounted on the vehicle's LED lamp and serves as a heat dissipation function and fixture, so it is classified under No. 8512.90-0000 in accordance with General Rules No. 1 and 6 on the interpretation of the Tariff Schedule.
2494 | 8512 | Heat SinkSBL TLe SBL RKOREA | Item of aluminum alloys that are mounted on automotive LED lamps (corner lamps) to serve as a heat dissipation function and fixed ball. -Material: Aluminum Alloy (ALDC12) -Manning process: Raw materials → dissolution → cast → short → processing → inspection/packaging | - Note 2 to Part 17 of the Tariff Schedule “The provisions on parts or parts and accessories do not apply to the following goods (regardless of whether they are used for goods in this Part)... Electrical equipment (Chapter 85)” and Part 17 General Explanation “(Ⅲ) Parts and Accessories_ (A) Parts and Accessories excluded under Note 2 to Part 17... (7) Parts and Accessories of Chapter 85 “Electrical appliances... (e) Electric lighting, signalling, windscreen wiping, defrosting and dusting appliances for bicycles or automobiles (heading 8512)…” - In Tariff Schedule No. 8512, “electrical lighting or signaling equipment (excluding goods of heading 8539), windscreen wipers, defrosters and dehumidifiers (limited to those for bicycles or automobiles)” are classified. - In the Explanatory Note to the same heading, “This heading includes electrical equipment for lighting or signaling purposes specially manufactured for bicycles or automobiles… In accordance with the general provisions on the classification of parts (see General Explanation in Part 16), the articles of this heading are excluded. “Parts are also classified in this heading.” - This product is a part of the vehicle's electric lighting equipment that is mounted on the vehicle's LED lamp and serves as a heat dissipation function and fixture, so it is classified under No. 8512.90-0000 in accordance with General Rules No. 1 and 6 on the interpretation of the Tariff Schedule.
2495 | 8517 | Module SpeakerAntenna GH5911588A | ㅇ Module -type item is mounted and used inside the top of a specific mobile phone. It is composed of speaker, antenna (FM radio), gasket, FPCB, etc.It is a performing item ㅇ Main function by component ① Speaker: Magnet, Voice Coil, PCB, Frame, Grill, etc. ② Enclosure: As an auxiliary for improving sound characteristics and mounting mobile phones equipment, it is designed with the H/W structure so that the module can be mounted inside the mobile phone. ③ Antenna (FM Radio): Antenna for the reception of FM Radio ④ FPCB: Circuit pattern for implementing operation such as speaker, antenna, etc. <Application goods> | ㅇ Part 16, Note 2, Item B of the Tariff Schedule stipulates that “Parts used exclusively or mainly for a specific machine or several types of machines classified in the same heading shall be classified in the heading to which the machine belongs.” ㅇ Tariff Schedule No. 8517 classifies “telephones (including telephones for cellular communication networks or other wireless communication networks)”; - The explanatory note for the same issue explains that “in accordance with the general provisions on the classification of parts, parts of devices of this heading are also classified in this heading.” ㅇ This product is a module-type product with speakers, antenna (FM Radio), gasket, FPCB, etc. installed in the enclosure. - Manufactured to be mounted on and used in a specific mobile phone, and is indispensable for performing the functions designed for the mobile phone, such as the incoming ringer, the caller's call voice, sound output when playing MP3 files, and performing the antenna function for FM radio reception. Therefore, it is appropriate to classify it as ‘mobile phone parts (others)’. ㅇ Therefore, considering this product as ‘parts (others) exclusively used for telephones for cellular communication networks or other wireless communication networks’, it is classified under No. 8517.70-1029 in accordance with General Rules No. 1 and 6 on the interpretation of the Tariff Schedule. box
2496 | 8517 | Module SpeakerAntenna GH5909902A | ㅇ Module -type item mounted and used in the top of a specific mobile phone, speaker, antenna (BT), vibration Motor, gasket, and FPCB consist of the form in the encloSure.). ㅇ Main function by component ① Speaker: Magnet, Voice Coil, PCB, Frame, Grill, etc. ② MOTOR: Call reception, message can be delivered to the user in the form of vibration ("Set“ Vibration ”mode in the mobile phone function) ③ Enclosure: As an auxiliary for improving sound characteristics and installing mobile phone equipment, it is designed with the H/W structure so that the module can be mounted inside the mobile phone. ④ Antenna (Bluetooth): Support for short -range wireless communication with the frequency band 2.4GHz ⑤ FPCB: Circuit pattern for implementing operation such as speaker, motor, etc. <Application goods> | ㅇ Part 16, Note 2, Item B of the Tariff Schedule stipulates that “Parts used exclusively or mainly for a specific machine or several types of machines classified in the same heading shall be classified in the heading to which the machine belongs.” ㅇ Tariff Schedule No. 8517 classifies “telephones (including telephones for cellular communication networks or other wireless communication networks)”; - The explanatory note for the same issue explains that “in accordance with the general provisions on the classification of parts, parts of devices of this heading are also classified in this heading.” ㅇ This product is a module-type product in which the speaker, vibration motor, antenna (BT), gasket, FPCB, etc. are installed in the enclosure. - Manufactured to be installed and used on a specific mobile phone, and is responsible for outputting sound when ringing an incoming call, caller's call voice, and MP3 file playback. Antenna to support short-range wireless communication (Bluetooth), and a notification function that generates vibration instead of a ringtone in silent mode. Since it is an essential item for performing the functions designed for mobile phones, it is appropriate to classify it as ‘parts of mobile phones (others)’. ㅇ Therefore, considering this product as ‘parts (others) exclusively used for telephones for cellular communication networks or other wireless communication networks’, it is classified under No. 8517.70-1029 in accordance with General Rules No. 1 and 6 on the interpretation of the Tariff Schedule. box
2497 | 8536 | TERMINAL 81003617 | ㅇ The items of goods -The turpers are pressed at the end of the wire and supplies power and signals to various devices. (Application goods) | ㅇ Note 2 (a) of Part 16 of the Tariff Schedule stipulates that “parts that are goods included in any specific heading of Chapter 85 shall be classified into the respective heading.” ㅇ Tariff Schedule No. 8536 states: “Equipments for switching, protecting, and connecting electric circuits (e.g., switches, relays, fuses, surge suppressors, plugs, sockets, lamp holders and other connectors and connections) (voltage of 1,000 volts or less) (limited to)” is classified as - The explanatory note for the same issue exemplifies “other connectors, terminals, terminal strips, etc.” as devices for connecting electrical circuits and states, “These include small rectangular insulating materials (dominoes) equipped with electrical connectors and metal parts designed to receive conductors. “It includes small metal parts (spade terminals, crocodile clips, etc.) designed to be attached to the ends of electrical wiring to facilitate terminals and electrical connections.” ㅇ Therefore, this product is a connection device for an electric circuit and is mainly a component for connecting wires or cables connecting automobile harness wiring, so it is 8536.90 in accordance with General Rules No. 1 (Terms of No. 8536) and No. 6 on the Interpretation of the Tariff Schedule. -Classified in No. 9010.
2498 | 8536 | TERMINAL 81000458 | ㅇ The items of goods -The turpers are pressed at the end of the wire and supplies power and signals to various devices. (Application goods) | ㅇ Note 2 (a) of Part 16 of the Tariff Schedule stipulates that “parts that are goods included in any specific heading of Chapter 85 shall be classified into the respective heading.” ㅇ Tariff Schedule No. 8536 states: “Equipments for switching, protecting, and connecting electric circuits (e.g., switches, relays, fuses, surge suppressors, plugs, sockets, lamp holders and other connectors and connections) (voltage of 1,000 volts or less) (limited to)” is classified as - The explanatory note for the same issue exemplifies “other connectors, terminals, terminal strips, etc.” as devices for connecting electrical circuits and states, “These include small rectangular insulating materials (dominoes) equipped with electrical connectors and metal parts designed to receive conductors. “It includes small metal parts (spade terminals, crocodile clips, etc.) designed to be attached to the ends of electrical wiring to facilitate terminals and electrical connections.” ㅇ Therefore, this product is a connection device for an electric circuit and is mainly a component for connecting wires or cables connecting automobile harness wiring, so it is 8536.90 in accordance with General Rules No. 1 (Terms of No. 8536) and No. 6 on the Interpretation of the Tariff Schedule. -Classified in No. 9010.
2499 | 8536 | TERMINAL 7116411002 | ㅇ The items of goods -The turpers are pressed at the end of the wire and supplies power and signals to various devices. (Application goods) | ㅇ Note 2 (a) of Part 16 of the Tariff Schedule stipulates that “parts that are goods included in any specific heading of Chapter 85 shall be classified into the respective heading.” ㅇ Tariff Schedule No. 8536 states: “Equipments for switching, protecting, and connecting electric circuits (e.g., switches, relays, fuses, surge suppressors, plugs, sockets, lamp holders and other connectors and connections) (voltage of 1,000 volts or less) (limited to)” is classified as - The explanatory note for the same issue exemplifies “other connectors, terminals, terminal strips, etc.” as devices for connecting electrical circuits and states, “These include small rectangular insulating materials (dominoes) equipped with electrical connectors and metal parts designed to receive conductors. “It includes small metal parts (spade terminals, crocodile clips, etc.) designed to be attached to the ends of electrical wiring to facilitate terminals and electrical connections.” ㅇ Therefore, this product is a connection device for an electric circuit and is mainly a component for connecting wires or cables connecting automobile harness wiring, so it is 8536.90 in accordance with General Rules No. 1 (Terms of No. 8536) and No. 6 on the Interpretation of the Tariff Schedule. -Classified in No. 9010.
2500 | 8536 | TERMINAL 81000457 | ㅇ The items of goods -The turpers are pressed at the end of the wire and supplies power and signals to various devices. (Application goods) | ㅇ Note 2 (a) of Part 16 of the Tariff Schedule stipulates that “parts that are goods included in any specific heading of Chapter 85 shall be classified into the respective heading.” ㅇ Tariff Schedule No. 8536 states: “Equipments for switching, protecting, and connecting electric circuits (e.g., switches, relays, fuses, surge suppressors, plugs, sockets, lamp holders and other connectors and connections) (voltage of 1,000 volts or less) (limited to)” is classified as - The explanatory note for the same issue exemplifies “other connectors, terminals, terminal strips, etc.” as devices for connecting electrical circuits and states, “These include small rectangular insulating materials (dominoes) equipped with electrical connectors and metal parts designed to receive conductors. “It includes small metal parts (spade terminals, crocodile clips, etc.) designed to be attached to the ends of electrical wiring to facilitate terminals and electrical connections.” ㅇ Therefore, this product is a connection device for an electric circuit and is mainly a component for connecting wires or cables connecting automobile harness wiring, so it is 8536.90 in accordance with General Rules No. 1 (Terms of No. 8536) and No. 6 on the Interpretation of the Tariff Schedule. -Classified in No. 9010.
2501 | 8517 | Unit IF SUB PBA GH5912812A SCHR950 Smartphone Galaxy Note 2Module | -Module -shaped goods assembled at the bottom of a specific mobile phone -Microphone (MIC), I/F (USB) SOCKET, various tongue and manual devices (baristors, capacitors, inductors, diode, etc.), and ANT connectors are connected to the FPCB substrate to perform each function independently. -Components and functions 1) Microphone (MIC): The ability to convert voice to electric signals 2) I/F (USB) socket: power supply of smartphones, battery charging, and other PCs and other devices (storage) devices, photos, videos, etc. 3) Ant Connector: JACK (high frequency coaxial cable connector) for accessing Coaxial Cable connected to the motherboard 4) Varistor: Variable Resistoric is an abbreviation of the device with a change of voltage from the device that changes resistance according to the application. 6) FPCB: The function of placing parts with an insulated circuit board and connecting mutually electrically | ㅇ Part 16, Note 2, Item B of the Tariff Schedule stipulates that “Parts used exclusively or mainly for a specific machine or several types of machines classified in the same heading shall be classified in the heading to which the machine belongs.” ㅇ Tariff Schedule No. 8517 classifies “telephones (including telephones for cellular communication networks or other wireless communication networks)”; - The explanatory note for the same issue explains that “in accordance with the general provisions on the classification of parts, parts of devices of this heading are also classified in this heading.” ㅇ This product is a module-type product in which a microphone (MIC), I/F (USB) socket, various active and passive elements (varistor, capacitor, inductor, diode, etc.), ANT connector, etc. are connected to an FPCB and is installed on a specific mobile phone. It is manufactured to be used and performs each function independently of each other. ㅇ Therefore, the goods in question are regarded as ‘parts (others) exclusively used for telephones for cellular communication networks or other wireless communication networks’ and are classified under No. 8517.70-1029 in accordance with General Rules No. 1 and 6 on the interpretation of the Tariff Schedule. box
2502 | 8517 | Unit IF SUB PBA GH9608949A SMA800F for Galaxy A8Module | -Module -shaped goods assembled at the bottom of the front of a particular mobile phone -Microphone (MIC), I/F (USB) SOCKET, LED and Various Overpass and Manual Elements (Capacers, Inductors, Diode, etc.), ANT connectors, etc. are connected to the FPCB substrate, so each function is independent. -Components and functions 1) Microphone (MIC): The ability to convert voice to electric signals 2) I/F (USB) socket: power supply of smartphones, battery charging, and other PCs and other devices (storage) devices, photos, videos, etc. 3) LED: Organic light emitting diode (display of menu, cancellation key) 4) Ant Connector: A connection device that connects internal antenna lights and internal circuits with various board lights 5) Earjack: Electrical connection terminals in which earphone plugs are inserted 6) IC TOUCH CONTROLLER: Calculates the capacitive touch recognition and touch value (location, number, etc.) | ㅇ Part 16, Note 2, Item B of the Tariff Schedule stipulates that “Parts used exclusively or mainly for a specific machine or several types of machines classified in the same heading shall be classified in the heading to which the machine belongs.” ㅇ Tariff Schedule No. 8517 classifies “telephones (including telephones for cellular communication networks or other wireless communication networks)”; - The explanatory note for the same issue explains that “in accordance with the general provisions on the classification of parts, parts of devices of this heading are also classified in this heading.” ㅇ This product is a module-type product in which a microphone (MIC), I/F (USB) Socket, LED, various active and passive elements (capacitors, inductors, diodes, etc.), ANT connectors, etc. are connected to an FPCB and is installed on a specific mobile phone. It is manufactured to be used and performs each function independently of each other. ㅇ Therefore, the goods in question are regarded as ‘parts (others) exclusively used for telephones for cellular communication networks or other wireless communication networks’ and are classified under No. 8517.70-1029 in accordance with General Rules No. 1 and 6 on the interpretation of the Tariff Schedule. box
2503 | 8536 | Horn Rivet HRLBP27072 RKOREA | It is a product that is refined in the automotive steering handle and is equipped with a steering handle. -Material: BRSS (Brass) Wire (C2700W) | - Note 2 to Part 17 of the Tariff Schedule “The provisions on “parts” or “parts and accessories” do not apply to the following goods (regardless of whether they are used for goods of this Part)._ F. It is defined as “electrical equipment (Category 85)”, - In Note 2, Item A of Part 16 of the Tariff Schedule, “A. Any specific heading of Chapter 84 or 85 (No. 8409, 8431, 8448, 8466, 8473, 8487, 8503, 8522, 8529, or 8538) ㆍParts that are goods included in (excluding No. 8548) shall be classified under the corresponding heading.” - Tariff No. 8536 states: “Equipments for opening, closing, protecting, and connecting electric circuits (e.g., switches, relays, fuses, surge suppressors, plugs, sockets, lamp holders and other connectors and connection devices) (voltage of 1,000 volts or less) classified as “connectors for optical fibers, optical fiber bundles or cables” - In the explanatory note for the same issue, “(Ⅲ) Equipment for connecting electric circuits_This equipment is used to connect different parts of an electric circuit together. This includes the following items: (B) Other connectors, terminals, terminal strips, etc.: These include small squares of insulating material (dominoes) with electrical connectors, terminals made of metal parts designed to receive conductors, and terminals at the ends of electrical wiring to facilitate electrical connection. “It includes small metal parts (spade terminals, crocodile clips, etc.) designed for attachment.” - This product is riveted to the steering handle of a car and becomes a contact point in the center of the steering wheel, which activates the horn when the handle is pressed. Therefore, it is considered a device for connecting an electric circuit, and is considered to be a device for connecting electric circuits. General Rules No. 1 and 1 on the interpretation of the tariff schedule Classified under subparagraph 6 under subparagraph 8536.90-9090
2504 | 8536 | TERMINAL 7114441602 | ㅇ The items of goods -It is equipped with an electrical access connector (pressed by pressing the wire) with an item of about 20.50*0.64mm in size to deliver an electrical and electrical signal to transmit electrical and electrical signals. -Material: Copper Alloy, Note Plating ㅇ Picture of goods <Application goods> | ㅇ In Part 16, Subparagraph 2(a) of the Tariff Schedule, “Any specific heading of Chapter 84 or 85 (No. 8409, 8431, 8448, 8466, 8473, 8487, or 8503) It is stipulated that “parts that are goods included in the following headings (excluding headings 8522, 8529, 8538, and 8548) shall be classified under the respective headings.” ㅇ Tariff Schedule No. 8536 states: “Equipments for switching, protecting, and connecting electric circuits (e.g., switches, relays, fuses, surge suppressors, plugs, sockets, lamp holders and other connectors and connections) (voltage of 1,000 volts or less) and “connectors for optical fibers, optical fiber bundles or cables” are classified. - In the commentary for the same issue, ‘equipment for connecting electric circuits’ is defined as ‘This equipment is used to connect different parts of an electric circuit together. “This includes the following items,” and exemplifies “(B) other connectors, terminals, terminal strips, etc.” ㅇ Therefore, since this product corresponds to other electrical connection equipment of 1,000 volts or less that is mounted on a connector to facilitate electrical connection, it is subject to HSK pursuant to General Rules No. 1 (terms of No. 8536) and No. 6 on the interpretation of the tariff schedule. Classified under heading 8536.90-9010. end.
2505 | 8536 | TERMINAL 9637092 | Connection terminals that are pressed at the end of the wire or cable to supply power and signals to various devices and sensors (material: copper alloy and tin plating) ○ Components and functions ① Connection terminal: Relative terminal connection part ② Cable or cable pressing connection part | ㅇ Note 2 (a) of Part 16 of the Tariff Schedule stipulates that “parts that are goods included in any specific heading of Chapter 85 shall be classified under the respective heading.” ㅇ Tariff Schedule No. 8536 states: “Equipments for switching, protecting, and connecting electric circuits (e.g., switches, relays, fuses, surge suppressors, plugs, sockets, lamp holders and other connectors and connections) (voltage of 1,000 volts or less) (limited to)” is classified as - The explanatory note for the same issue exemplifies “other connectors, terminals, terminal strips, etc.” as devices for connecting electrical circuits and states, “These include small rectangular insulating materials (dominoes) equipped with electrical connectors and metal parts designed to receive conductors. “It includes small metal parts (spade terminals, crocodile clips, etc.) designed to be attached to the ends of electrical wiring to facilitate terminals and electrical connections.” ㅇ Therefore, since this product corresponds to an article for electrical connection of wires or cables (less than 1,000 volts), it is classified under No. 8536.90-9010 in accordance with General Rules No. 1 and 6 on the interpretation of the tariff schedule.
2506 | 8517 | 202214 NUMBER 8518309000 | BLUETOOTH HEADSET ; W800BTB ;; CN | ㅇ Product overview - This product is equipped with a driver unit of ø8.6mm, a battery, a switch, and a communication module in a plastic housing of approximately 22.0*16.23mm in size. It consists of a pair of 2 pieces, and one side (right) is equipped with a microphone. has exist - Submitted in retail packaging with charging case and silicone cap - Frequency: 6Hz ~ 22Hz - Sound pressure level: 107dB/mW - Impedance: 16ohm - Bluetooth: 4.0 ㅇ Function and purpose - Portable Bluetooth headphones that output sound by connecting to a portable terminal such as a smart phone, DAP, or tablet via Bluetooth. Hands-free calls are possible when connected to a mobile phone. ㅇ Product photo <Application item>
2507 | 8536 | TERMINAL 15442281 | ㅇ The items of goods -The role to deliver electrical and electrical signals by being mounted on an electric access connector -Material: Copper Alloy, Note Plating ㅇ Picture of goods <Application goods> | ㅇ In Part 16, Subparagraph 2(a) of the Tariff Schedule, “Any specific heading of Chapter 84 or 85 (No. 8409, 8431, 8448, 8466, 8473, 8487, or 8503) It is stipulated that “parts that are goods included in the following headings (excluding headings 8522, 8529, 8538, and 8548) shall be classified under the respective headings.” ㅇ Tariff Schedule No. 8536 states: “Equipments for switching, protecting, and connecting electric circuits (e.g., switches, relays, fuses, surge suppressors, plugs, sockets, lamp holders and other connectors and connections) (voltage of 1,000 volts or less) and “connectors for optical fibers, optical fiber bundles or cables” are classified. - In the commentary for the same issue, ‘equipment for connecting electric circuits’ is defined as ‘This equipment is used to connect different parts of an electric circuit together. “This includes the following items,” and exemplifies “(B) other connectors, terminals, terminal strips, etc.” ㅇ Therefore, since this product corresponds to other electrical connection equipment of 1,000 volts or less that is mounted on a connector to facilitate electrical connection, it is subject to HSK pursuant to General Rules No. 1 (terms of No. 8536) and No. 6 on the interpretation of the tariff schedule. Classified under heading 8536.90-9010. end.
2508 | 8517 | ZigBee Module TWZUN001D | ㅇ The items of goods -13.5*13.5*3.1mm PCB is equipped with zigbee IC, inductor, capacitor, resident, crystal and a shield can be covered -2.4GHz IEEE802.15.4 Compliant RF Transceiver -HIGH Performance and Low Power 32-BIT RISC CPU -512KB Flash Memory and 32KB RAM Memory -UART Support -Support Standard Protocol ㅇ Function and use -Trasses modules that use the Internet of Things (IoT) or ZIGBEE communication to enable wireless communication between devices through 2.4GHz frequency ㅇ Block diagram ㅇ Picture of goods <Application goods> | ㅇ Tariff Schedule No. 8517 stipulates that “telephones (including telephones for cellular communication networks or other wireless communication networks) and other devices for transmitting or receiving voice, video, or other data (communication on wired or wireless communication networks such as local area networks or long-distance communication networks) (includes equipment for transmitting or receiving, excluding equipment for transmitting or receiving of heading 8443, 8525, 8527 or 8528)” - In the explanatory note of the same issue, the group “(G) Other communication devices” explains that “This group includes devices that connect to wired or wireless networks or transmit or receive conversations or other sound, video or other data on such networks.” “(3) Routers, bridges, hubs, repeaters and inter-channel adapters,” “(5) Encoders (data compressors/reducers) that can transmit or receive digital information,” and “(6) Tone pulse dial signals. Examples include “pulse tone converter that converts to a (tone) signal.” ㅇ Therefore, the product in question is a communication module that enables short-distance wireless communication using the frequency of 2.4 GHz and is classified as “other wireless transmission and reception equipment,” and is therefore subject to General Rules No. 1 (terms of No. 8517) and 6 on the interpretation of the tariff schedule. Classified under HSK 8517.62-9000. end.
2509 | 8544 | EtherNet Cat5e1554116011 | ㅇ The items of goods -Ins insulated eight -strands of copper lines with plastic (PE) and wrapped with aluminum, and then external with PVC. -Dial diameter: 7.8mm / length: 500m (revenue in the form of reel) ㅇ Picture of goods | ㅇ The terms in Tariff Schedule No. 8544 are ‘insulated (including enamelled or anodized) wires and cables (including coaxial cables) and other electrically insulated conductors (regardless of whether or not they are equipped with connectors).’ stipulate - In the commentary to the same issue, “This heading includes electrically insulated wires, cables and other conductors (braids, strips, rods, etc.) used as conductors in electrical equipment or electrical installations. Subject to this condition, this heading includes wiring for indoor work or wiring for outdoor use (e.g. underground, underwater or overhead wires and cables). “These items range from very thin insulated wires to very complex thick cables.” ㅇ Therefore, this product corresponds to a plastic insulated wire for telecommunications with a voltage exceeding 80 volts but not exceeding 1,000 volts, so it is classified under No. 8544.49-2012 in accordance with the provisions of General Rules No. 1 and No. 6 on the interpretation of the tariff schedule.
2510 | 8517 | 202214 NUMBER 8518309000 | BLUETOOTH HEADSET ; E200BTB ;; CN | ㅇ Product overview - A product that combines a ø8.6mm driver unit, a controller equipped with a microphone, and a battery with a single insulated wire. - Frequency: 8Hz ~ 24Hz - Sound pressure level: 107dB/mW - Impedance: 16ohm - Bluetooth: 4.1 ㅇ Function and purpose - Portable Bluetooth headphones that output sound by connecting to a portable terminal such as a smart phone, DAP, or tablet via Bluetooth. Hands-free calls are possible when connected to a mobile phone. ㅇ Product photo <Application item>
2511 | 8536 | TERMINAL9628761 | ㅇ The items of goods It is a copper alloy material for electrical connection that constitutes the automotive wire harness side connector. ㅇ Picture of goods | ㅇ The term in Tariff Schedule No. 8536 is 'equipment for switching, protecting, and connecting electric circuits (e.g., switches, relays, fuses, surge suppressors, plugs, sockets, lamp holders and other connectors and connections) (voltage is 1,000 volts). (limited to the following) and connectors for optical fibers, optical fiber bundles or cables. - In the explanatory note of the same issue, in the group '(III) Apparatus for connecting electric circuits', it is stated that "This apparatus is used to connect different parts of an electric circuit together" and '(B) Other connectors, terminals, terminal strips, etc. “It is explained that it includes ㅇ Therefore, since this product corresponds to an article for electrical connection of wires or cables (less than 1,000 volts), it is classified under No. 8536.90-9010 in accordance with General Rules No. 1 and 6 on the interpretation of the tariff schedule.
2512 | 8536 | TERMINAL348033212 | ㅇ The items of goods It is a copper alloy material for electrical connection that constitutes the automotive wire harness side connector. ㅇ Picture of goods | ㅇ The term in Tariff Schedule No. 8536 is 'equipment for switching, protecting, and connecting electric circuits (e.g., switches, relays, fuses, surge suppressors, plugs, sockets, lamp holders and other connectors and connections) (voltage is 1,000 volts). (limited to the following) and connectors for optical fibers, optical fiber bundles or cables. - In the explanatory note of the same issue, in the group '(III) Apparatus for connecting electric circuits', it is stated that "This apparatus is used to connect different parts of an electric circuit together" and '(B) Other connectors, terminals, terminal strips, etc. “It is explained that it includes ㅇ Therefore, since this product corresponds to an article for electrical connection of wires or cables (less than 1,000 volts), it is classified under No. 8536.90-9010 in accordance with General Rules No. 1 and 6 on the interpretation of the tariff schedule.
2513 | 8544 | lead wire LJ 140BC01 LJ 300BC01 | ㅇ Overview of goods -Plastic insulation front that electrically connected to the capacitor in the street light Usage voltage: 140V ~ 500V Material: Wire (copper), PVC insulation coat ㅇ Product photo | ㅇ Tariff Schedule No. 8544 categorizes “insulated (including enamel-coated or anodized) wires and cables (including coaxial cables) and other electrically insulated conductors (regardless of whether or not connectors are attached).” And - In the explanatory note to the same heading, ‘This heading includes electrically insulated wires, cables and other conductors (braids, strips, rods, etc.) used as conductors in electrical equipment or electrical installations.’ Also, ‘In general, It also includes insulating strips used in large electrical machines or control devices. Wires, cables, etc. are classified in this heading if they are cut to length or if connectors (e.g. plugs, sockets, lugs, jacks, sleeves or terminals) are attached to one or both ends. “, and in subheading 8544.49, ‘other electrical conductors without connectors with a voltage of 1,000 volts or less’ are classified. ㅇ Therefore, this product is a plastic insulated wire of 1000V or less without a connector attached, and is not intended for telecommunications to electrically connect condensers in streetlights. Therefore, in accordance with the provisions of General Rules No. 1 and No. 6 on the interpretation of the Tariff Schedule, Classified under heading 8544.49-2090.
2514 | 8518 | DRIVER UNIT 22000001BB A2209MB china | ㅇ Overview of goods -As a speaker that regenerates the sound through the vibration of the air, the electrical signal consists of a magnet, a voice coil, and a diaphragm. -Frequency Band: 500 ~ 5kHz (Application goods) | ㅇ The General Explanatory Note to Chapter 85 of the Tariff Schedule exemplifies “No. 8518” as “apparatus of a type that operates by the characteristics or effects of electricity included in this Chapter.” ㅇ In Tariff Schedule No. 8518, “microphones and their stands, loudspeakers (whether or not mounted in an enclosure), headphones and earphones (whether or not fitted with microphones), microphones and one or more loudspeakers. “Sets, audio frequency amplifiers and sound amplification sets” are classified as - The explanatory note for the same issue explains, “This heading includes microphones, loudspeakers, headphones, earphones and audible frequency amplifiers of all kinds, whether or not designed for a specific purpose, presented separately.” - Regarding loudspeakers, “These reproduce sound by converting electrical changes or vibrations from an amplifier into mechanical vibrations transmitted to the air.” In the explanation, “movable iron and movable coil type loudspeakers” are given as examples. ㅇ Therefore, this product corresponds to “other loudspeakers” that are not mounted in an enclosure that reproduces sound through electrical signals through air vibration, and is therefore pursuant to General Rules No. 1 (terms of No. 8518) and No. 6 on the interpretation of the Tariff Schedule. Classified under heading 8518.29-9000.
2515 | 8538 | P32R UPPER COVER P32R CAR RKOREA | It is equipped with a fuse that is mounted on the engine room of the car and places the fuse used in the vehicle in one place to control the electrical wiring with the upper cover that combines the electric circuit to control the electric circuit. | - Note 2 (b) of Part 16 of the Tariff Schedule stipulates that “Other parts that are exclusively or mainly used for a specific machine or several types of machines classified in the same heading shall be classified in the heading to which the machine belongs.” - Tariff Schedule No. 8537 classifies “boards, panels, consoles, desks, cabinets and other bases for electrical control or distribution”; - In the explanatory note for the same issue, “This refers to the equipment (e.g. switches and fuses) mentioned in the previous two issues assembled on a board, panel, console, etc., or mounted in a cabinet, desk, etc. there is. ... (omitted) ... The articles of this heading range from small switchboards simply equipped with two or three switches, fuses, etc. to machine tools, rolling mills, power plants, radio stations, etc., including assemblies of several articles listed in the main text of this heading. “It ranges from complex control panels.” - In Tariff Schedule No. 8538, “parts (limited to those exclusively used or mainly used in equipment of heading 8535, 8536 or 8537)” are classified, - In the commentary for the same issue, “Parts of the goods in the previous three items are included according to the general provisions on classification of parts.” For example, this heading includes boards for switchboards, usually made of plastic or metal, without the appliance. However, it must be clearly recognized as a part of the switchboard.” - Therefore, this product is installed in the engine room and performs the function of organizing and protecting the electric wiring with the upper cover that is attached to the Fuse BOX BODY that controls the electric circuit by placing fuses used in the vehicle in one place, so it is No. 8537. Considering that it is a part of an electric control panel, it is classified in subheading 8538.10-0000 in accordance with General Rules No. 1 and 6 on the interpretation of the Tariff Schedule.
2516 | 8538 | P32R LOWER COVER P32R CAR RKOREA | The function of organizing and protecting the electric wiring with a lower cover that is combined with the fuse Box Body, which is mounted on the engine room of the car and placed in one place in one place to control the electric circuit. | - Note 2 (b) of Part 16 of the Tariff Schedule stipulates that “Other parts that are exclusively or mainly used for a specific machine or several types of machines classified in the same heading shall be classified in the heading to which the machine belongs.” - Tariff Schedule No. 8537 classifies “boards, panels, consoles, desks, cabinets and other bases for electrical control or distribution”; - In the explanatory note for the same issue, “This refers to the equipment (e.g. switches and fuses) mentioned in the previous two issues assembled on a board, panel, console, etc., or mounted in a cabinet, desk, etc. there is. ... (omitted) ... The articles of this heading range from small switchboards simply equipped with two or three switches, fuses, etc. to machine tools, rolling mills, power plants, radio stations, etc., including assemblies of several articles listed in the main text of this heading. “It ranges from complex control panels.” - In Tariff Schedule No. 8538, “parts (limited to those exclusively used or mainly used in equipment of heading 8535, 8536 or 8537)” are classified, - In the commentary for the same issue, “Parts of the goods in the previous three items are included according to the general provisions on classification of parts.” For example, this heading includes boards for switchboards, usually made of plastic or metal, without the appliance. However, it must be clearly recognized as a part of the switchboard.” - Therefore, this product is installed in the engine room and functions to organize and protect electrical wiring with a lower cover that is attached to the Fuse BOX BODY that controls the electric circuit by placing fuses used in the vehicle in one place, so it is No. 8537. Considering that it is a part of an electric control panel, it is classified in subheading 8538.10-0000 in accordance with General Rules No. 1 and 6 on the interpretation of the Tariff Schedule.
2517 | 8516 | CCB GAK 28AWG 025Ω 180070 PR KOREA | ㅇ The items of goods -Kevlar*(1 strand) is wrapped around bobin with a cable in the form of 0.08mm (32 strands) twisted in urethane coating alloy line. -Material: Polyamide fiber (Kevlar), silver plating interlocking copper ratio (96.5%) · Nickel (3.5%) -Beo -jae resistance value: 0.245Ω ~ 0.253Ω -Un use voltage: vehicle voltage 12V -Size: About 0.4mm (outer diameter) -Use: Used as a heating line for car sheets ㅇ Picture of goods <Application Goods> <Goods Structure> | ㅇ Tariff Schedule No. 8516 includes “electrical instantaneous or storage type water heaters and immersion heaters, heating devices and soil heaters, electric heating devices (e.g. hair dryers, hair curlers, curling tub heaters), hand dryers, electric irons. , other household electric heating appliances and electric heating resistors (excluding those of heading 8545)” are classified. - In the “(F) Resistor for heat transfer” group in the commentary of the same issue, “Resistor for heat transfer is composed of rods, plates, etc. made of special materials that generate high temperatures when an electric current flows, or a wire of a certain length (usually in the form of a coil). there is. … (syncopation)… “The resistor of the wire is usually attached to an insulating material (e.g. made of porcelain, steatite, mica or plastic) or a flexible insulating core (e.g. made of fiberglass or asbestos).” ㅇ This product is used for car seat heating, and is a heating resistor with a silver-plated annealed copper wire resistor attached on a Kevlar insulator, so it is subject to HSK in accordance with General Rules No. 1 (Terms of No. 8516) and No. 6 on the Interpretation of the Tariff Table. Classified under heading 8516.80-0000.
2518 | 8536 | TERMINAL9637092 | ㅇ The items of goods It is a copper alloy material for electrical connection that constitutes the automotive wire harness side connector. ㅇ Picture of goods | ㅇ The term in Tariff Schedule No. 8536 is 'equipment for switching, protecting, and connecting electric circuits (e.g., switches, relays, fuses, surge suppressors, plugs, sockets, lamp holders and other connectors and connections) (voltage is 1,000 volts). (limited to the following) and connectors for optical fibers, optical fiber bundles or cables. - In the explanatory note of the same issue, in the group '(III) Apparatus for connecting electric circuits', it is stated that "This apparatus is used to connect different parts of an electric circuit together" and '(B) Other connectors, terminals, terminal strips, etc. “It is explained that it includes ㅇ Therefore, since this product corresponds to an article for electrical connection of wires or cables (less than 1,000 volts), it is classified under No. 8536.90-9010 in accordance with General Rules No. 1 and 6 on the interpretation of the tariff schedule.
2519 | 8544 | LEAD WIRE ASSY LB130YM01 LB170OM01 | ㅇ Overview of goods -Wire Assy for electrical connection to the refrigerator capacitor by attaching the user at the end of the two plastic insulating wires. Usage voltage: 140V ~ 500V Material: Wire (copper+tin plating), PVC insulation coat ㅇ Product photo | ㅇ Tariff Schedule No. 8544 categorizes “insulated (including enamel-coated or anodized) wires and cables (including coaxial cables) and other electrically insulated conductors (regardless of whether or not connectors are attached).” And - In the explanatory note to the same heading, ‘This heading includes electrically insulated wires, cables and other conductors (braids, strips, rods, etc.) used as conductors in electrical equipment or electrical installations.’ Also, ‘In general, It also includes insulating strips used in large electrical machines or control devices. Wires, cables, etc. are classified in this heading if they are cut to length or if connectors (e.g. plugs, sockets, lugs, jacks, sleeves or terminals) are attached to one or both ends. “, and subheading 8544.42 covers ‘other electrical conductors with connectors for voltages of 1,000 volts or less.’ - Therefore, this product is a plastic insulated wire of 1000V or less with a connector attached and is not intended for telecommunications to electrically connect a condenser for a refrigerator. Therefore, it is subject to Article 1 and 6 of the General Rules on the Interpretation of the Tariff Schedule. Classified under heading 8544.42-2090.
2520 | 8516 | CCB CUNI 10KU 085Ω 32008 PR KOREA | ㅇ The items of goods -Kevlar*(1 strand) is wrapped around bobin with a cable in the form of 0.08mm (32 strands) twisted in urethane coating alloy line. -Material: Polyamide fiber (KEVLAR), urethane coated copper (90%) · Nickel (10%) alloy line -Welle resistance value: 0.808Ω ~ 0.890Ω -Un use voltage: vehicle voltage 12V -Size: 0.65mm (outer diameter) -Use: Used as a heating line for car sheets ㅇ Picture of goods <Application Goods> <Goods Structure> | ㅇ Tariff Schedule No. 8516 includes “electrical instantaneous or storage type water heaters and immersion heaters, heating devices and soil heaters, electric heating devices (e.g. hair dryers, hair curlers, curling tub heaters), hand dryers, electric irons. , other household electric heating appliances and electric heating resistors (excluding those of heading 8545)” are classified. - In the “(F) Resistor for heat transfer” group in the commentary of the same issue, “Resistor for heat transfer is composed of rods, plates, etc. made of special materials that generate high temperatures when an electric current flows, or a wire of a certain length (usually in the form of a coil). there is. … (syncopation)… “The resistor of the wire is usually attached to an insulating material (e.g. made of porcelain, steatite, mica or plastic) or a flexible insulating core (e.g. made of fiberglass or asbestos).” ㅇ This product is used for car seat heating and is a heat transfer resistor with a CuNi alloy resistor attached on a Kevlar insulator, so it is subject to HSK 8516.80 in accordance with General Rules No. 1 (terms of No. 8516) and No. 6 on the interpretation of the tariff table. Classified in -0000.
2521 | 8518 | BT SPEAKER PBSC510 | ㅇ A speaker with a Bluetooth function, connected to a smartphone to play music and provides basic music control (PAUSE, Resume, Fast Forward, Rewind) ㅇ Components by major functional functions -Body: It consists of an antenna, a speaker, etc., and the speaker consists of Full Range Speaker (4W) and WOOPER SPEAKER (8W) -Bluetooth 4.0 chip set: IC Chip to implement Main short -range communication that connects Bluetooth Date (voice, mp3), which transmits and receives on the Wearable Device <Application goods> | ㅇ Note 3 to Part 16 of the Tariff Schedule states that “Combined machines in which two or more machines are combined together to form one complete machine and machines designed to perform two or more auxiliary or optional functions are interpreted differently in the context. Unless otherwise specified, it shall be classified as a single machine composed of these elements or as a machine that performs its main function.” ㅇ This product is a device that performs the function of transmitting and receiving data via Bluetooth (No. 8517) and the speaker function of playing sound (No. 8518). - This is an item to be used as an external speaker that plays sound sources in conjunction with a mobile phone. Its main function is as a speaker that plays sound. ㅇ The terms in Tariff Schedule Commentary No. 8518 stipulate the classification of “microphones and their stands, loudspeakers, headphones and earphones, sets consisting of a microphone and one or more loudspeakers, audio frequency amplifiers, and sound amplification sets.” - In the commentary of the same issue, “The function of a loudspeaker is the reverse of that of a microphone. This reproduces sound by converting electrical changes or vibrations generated from the amplifier into mechanical vibrations transmitted to the air... (omitted) Transformers and amplifiers for matching are sometimes equipped with loudspeakers,” he explained. - “Loudspeakers are mounted on structures, on chassis or in various types of boxes (sometimes acoustically designed), and may also be attached to furniture. “These are classified in this heading if the main function of the whole is to act as a loudspeaker.” ㅇ Therefore, this product is a loudspeaker that reproduces wirelessly input electrical signals as sound, and is a “complex loudspeaker”, so it is subject to Article 1, 3(b), and 6 of the General Rules on the Interpretation of the Tariff Schedule. Classified under No. 8518.22-0000
2522 | 8529 | Parts of other monitors Display window parts Glass 43 inch glass 8mm or less PRCHNA | ㅇ Overview of goods -The reinforcement glass attached to the front surface of the display panel of the refrigerator and touch table is assembled with ITO film, driving IC, etc. and used as a front glass of the touch screen. -The corner rounding, the upper HOLE processing, the various prints (Black, Infrared, Gray, ICON, etc.), and the anti-finger print, etc. ㅇ Manufacturing process -GLASS cutting → dock/processing → reinforcement → Glass inspection → Print washing → Print drying → Printing → Printing → AF coating → Final inspection → Packaging/Shipping | ㅇ In Part 16, Note 2, Item B of the Tariff Schedule, “Other parts that are dedicated or mainly used for a specific machine or several types of machines classified under the same heading, depending on the heading to which the machine belongs or as the case may be... No. 8529. It is stipulated that “classified as ..” ㅇ In the same table, No. 8529, “parts (limited to those dedicated to or mainly used in the articles listed in Nos. 8525 to 8528)” are classified. - In the explanatory note for the same issue, “In accordance with the general provisions on classification of parts (see General Explanation in Part 16), this item includes parts of all four devices. The scope of parts classified in this heading includes: (3) Cases and cabinets specially manufactured to accommodate devices from headings 8525 to 8528, (5) frames (chassis).” ㅇ This product is tempered glass attached to the front of the display touch panel of refrigerators and touch tables and has gone through processes such as upper hole processing, various printing (black, infrared, gray, icon, etc.), and anti-finger printing. Therefore, it is a product outside the processing category of ‘glass and glass products’ in Chapter 70 of the same table. ㅇ Therefore, since this product is a part mainly used in “other monitors” classified in subheading 8528.59 of the same table, it is classified in subheading 8529.90-9990 in accordance with General Rules Nos. 1 and 6 on the interpretation of the Tariff Schedule.
2523 | 8516 | CCB AKU 025Ω 160072 KR | ㅇ The items of goods -Kevlar is wrapped around Bobin with a lines twisted in the S -shaped lines of the urethane varnishy lines (16 strands) around KEVLAR -Material: Polyamide Fiber (KEVLAR) -Beo -jae resistance value: 0.242Ω ~ 0.255Ω -Dausted voltage: 12V -Size: 0.46mm or less (outer diameter) -Use: Used as a heating wire of the seat of the vehicle ㅇ Picture of goods <Application Goods> <Goods Structure> | ㅇ Tariff Schedule No. 8516 includes “electrical instantaneous or storage type water heaters and immersion heaters, heating devices and soil heaters, electric heating devices (e.g. hair dryers, hair curlers, curling tub heaters), hand dryers, electric irons. , other household electric heating appliances and electric heating resistors (excluding those of heading 8545)” are classified. - In the “(F) Resistor for heat transfer” group in the commentary of the same issue, “Resistor for heat transfer is composed of rods, plates, etc. made of special materials that generate high temperatures when an electric current flows, or a wire of a certain length (usually in the form of a coil). there is. … (syncopation)… “The resistor of the wire is usually attached to an insulating material (e.g. made of porcelain, steatite, mica or plastic) or a flexible insulating core (e.g. made of fiberglass or asbestos).” ㅇ Therefore, this product is used for seat heating of vehicles and corresponds to a resistor for heating with a copper resistor attached on a Kevlar insulator, so it is subject to No. 1 and No. 6 of the General Rules on the Interpretation of the Tariff Schedule (Terms of No. 8516). Classified under HSK 8516.80-0000. end.
2524 | 8516 | CCS ComplexU 055Ω 67005 KR | ㅇ The items of goods -It is wrapped around the cable with six urethane coating alloy ships (42 strands) twisted in a S -shaped cable with a diameter of 0.05mm 7 strands around Kevlar. -Material: Polyamide Fiber (KEVLAR) -Beo -resistance value: 0.524Ω ~ 0.556Ω -Dausted voltage: 12V -Size: 0.4 ~ 0.5mm (outer diameter) -Use: Used as a heating wire of the seat of the vehicle ㅇ Picture of goods <Application Goods> <Goods Structure> | ㅇ Tariff Schedule No. 8516 includes “electrical instantaneous or storage type water heaters and immersion heaters, heating devices and soil heaters, electric heating devices (e.g. hair dryers, hair curlers, curling tub heaters), hand dryers, electric irons. , other household electric heating appliances and electric heating resistors (excluding those of heading 8545)” are classified. - In the “(F) Resistor for heat transfer” group in the commentary of the same issue, “Resistor for heat transfer is composed of rods, plates, etc. made of special materials that generate high temperatures when an electric current flows, or a wire of a certain length (usually in the form of a coil). there is. … (syncopation)… “The resistor of the wire is usually attached to an insulating material (e.g. made of porcelain, steatite, mica or plastic) or a flexible insulating core (e.g. made of fiberglass or asbestos).” ㅇ Therefore, this product is used for seat heating of vehicles and corresponds to a heat transfer resistor with a CuNi alloy resistor attached on a Kevlar insulator, so it is subject to General Rules No. 1 (terms of No. 8516) and No. 6 on the interpretation of the tariff table. Accordingly, it is classified under HSK 8516.80-0000. end.
2525 | 8516 | CCB CUNI 2KU 055Ω170085 | ㅇ The urethane coating alloy line (17 strands) is wrapped around Bobbin with a two -twisted urethane coating alloy line (17 strands) around Kevlar. -Material: Polyamide Fiber, Urethane Coating Alloy Line (98%copper, 2%nickel) -Beo -jae resistance value: 0.522 ~ 0.578Ω -Dausted voltage: 12V -Size: 0.53 mm ~ 0.55 mm -Use: Used as a heating wire of the vehicle sheet <Application goods> <structure and form> | ㅇ Tariff Schedule No. 8516 includes “electrical instantaneous or storage type water heaters and immersion heaters, heating devices and soil heaters, electric heating devices (e.g. hair dryers, hair curlers, curling tub heaters), hand dryers, electric irons. , other household electric heating appliances and electric heating resistors (excluding those of heading 8545)” are classified. - In the “(F) Resistor for heat transfer” group in the commentary of the same issue, “Resistor for heat transfer is composed of rods, plates, etc. made of special materials that generate high temperatures when an electric current flows, or a wire of a certain length (usually in the form of a coil). there is. … (syncopation)… “The resistor of the wire is usually attached to an insulating material (e.g. made of porcelain, steatite, mica or plastic) or a flexible insulating core (e.g. made of fiberglass or asbestos).” ㅇ Therefore, this product is used for seat heating of vehicles and corresponds to a resistor for heating with a copper resistor attached on a Kevlar insulator, so it is subject to No. 8516.80-0000 in accordance with General Rules No. 1 and No. 6 on the interpretation of the tariff table. sorted
2526 | 8517 | COMMUNICATION MODULE QJ71C24NR2 | ㅇ Communication module mounted on EMPTY SLOT of PLC (Programmable Logic Controller) CPU that controls automation facility lines in industrial and factory automation systems -R-232 serial communication between mediums such as computers and external devices (barcode readers, instrument devices, etc.) that processes the work and communication interface cards that mutually transmit or receive data by communication protocol -Application Protocol: Melses (Mitsubishi) <Application Goods> <Inner Structure> ㅇ Function by major components RS-232 Connector: A terminal that connects a dedicated cable that can transmit or receive data between the Programmable Logic Controller (PLC) and the external device. -Printed circuit substrate (PCB): Integrating various IC devices with RS-232 port, mounting on the CPU module Empty Slot of the Programmable Logic Controller (PLC) External Case: Apparial enemy made of hard special plastic material to protect the module mounted on the slot. | ㅇ Note 2 (a) of Part 16 of the Tariff Schedule stipulates that “parts that are goods included in any specific heading of Chapter 84 or 85 shall be classified under the respective heading.” ㅇ In Tariff Schedule No. 8517, “… … Other devices for transmitting and receiving audio, video, or other data (including devices for communication on wired or wireless communication networks such as local area networks or long-distance communication networks, Nos. 8443, 8525, 8527, or (excluding transmitting and receiving devices of No. 8528) is classified as - In the explanatory note for the same issue, regarding “other communication devices”, “This group includes devices that connect to wired or wireless networks or transmit or receive conversations or other voice, video or other data on such networks. “Communication networks include, in particular, transportation communication systems, digital communication systems and combinations thereof,” and exemplifies “communication interface cards (e.g. Ethernet interface cards).” ㅇ This product is a communication interface card that enables serial communication between the PLC that controls the factory automation equipment and the external device to be controlled, and transmits or receives data to each other according to a communication protocol. It is subject to tariff rate table interpretation as it corresponds to other digital communication devices. Classified under No. 8517.62-3900 in accordance with General Regulations No. 1 and 6.
2527 | 8536 | EARPHONE JACK 37722003765 CHINA | ㅇ The items of goods -The goods are mounted on the mobile phone and act as a connector to deliver the sound signals with earphones, headsets, etc., and SMT (Surface Mounting Technology) is made to FPCB. (Application goods) | ㅇ In Part 16, Note 2, Item A of the Tariff Schedule, it is stipulated that “Parts that are goods included in any specific heading of Chapter 84 or 85 shall be classified under the respective heading.” ㅇ Tariff Schedule No. 8536 provides for “equipment for switching, protecting and connecting electric circuits [e.g. switches, relays, fuses, surge suppressors, plugs, sockets, lamp holders and other connectors and connection boxes] (voltage (limited to those with a voltage of 1,000 volts or less) and “connectors for optical fibers, optical fiber bundles, and cables” are classified. - In the commentary for the same issue, “plugs and sockets” are given as an example when explaining “devices for connecting electric circuits used to connect different parts of an electric circuit together.” ㅇ Therefore, since the product in question corresponds to a connection device (socket) for a printed circuit, 8536.69- pursuant to General Rules No. 1 (Part 16, Note 2 (a), Terminology of No. 8536) and No. 6 of the General Rules on the Interpretation of the Tariff Schedule Classified in No. 1000.
2528 | 8517 | Smart Wireless THUM Adapter 775 | ㅇ A device that converts the sensor signal of the field machine into a digital signal and transmits the sensor signal of the field machine by transmitting the sensor signal of the field machine and receiving the signal of the field transmitter. ㅇ Detailed components and functions -Power Board: Drive power management to convert HART signals to Wireless Hart using Loop-Power of the connected site instrument -Digital Board · Microprocessor: The subject control part that converts the HART signal to Wirelesshart RADIO: Converted signals to wireless radio waves -Antenna: The ability to send and receive transformed wireless radio waves <Current Shape> | ㅇ No. 8517 includes telephones (including telephones for cellular communication networks or other wireless communication networks) and other devices for transmitting or receiving voice, video, or other data (for communication in wired or wireless communication networks such as local area networks or long-distance communication networks). (including apparatus, excluding apparatus for transmitting or receiving of heading 8443, 8525, 8527 or 8528) are classified, ㅇ Subheading 8517.62 categorizes equipment (including exchangers and routing equipment) for reception, conversion, transmission and reproduction of voice, video or other data, - In the explanatory note (G) of the same issue, other communication devices, this group includes devices that connect to wired or wireless networks or transmit or receive conversations or other sound, video or other data on such networks. Communications networks include, inter alia, transportation communications systems, digital communications systems, and combinations thereof. These can, for example, consist of a public switched telephone network, a local area network (LAN), a metropolitan area network (MAN), or a wide area network (WAN), with either a restricted or open architecture, communication interface cards, modems, Examples include routers, bridges, hubs, repeaters, and adapters between channels. ㅇ Therefore, this building product that converts sensor signals from field machines into digital communication signals and transmits and receives them falls under No. 8517 Other Communication Devices and is therefore classified under No. 8517.62.9000 in accordance with General Rules No. 1 and 6 on the interpretation of the Tariff Schedule. .
2529 | 8525 | PTZ CameraTNP3220CS | ○ CCTV cameras are used by connecting to PCs and other cables (without internal storage) -Stitation: 210*323.2mm, 4,360g -Main specifications: 1920x1080, 20x zoom | ○ The terminology of Tariff Schedule Commentary No. 8525 stipulates the classification of “transmitting devices for radio broadcasting or television (regardless of whether they are equipped with a receiving device, voice recording, or playback device) and television cameras, digital cameras, and video camera recorders.” - Explanatory note (B) of the same issue, illustrating “(1) transmitting video images for viewing or remote recording outside the camera” in the group of television cameras, digital cameras and video camera recorders (television cameras). - Also, “cameras falling under this heading capture images by focusing the image on a photosensitive device such as CMOS or CCD. “A photosensitive device converts the electrical representation of the image into an analog or digital record for further processing.” ○ This product is a CCTV camera without an internal storage device for recording and is classified as a “television camera (for monitor),” so it is subject to HSK 8525.80 in accordance with General Rules No. 1 (terms of No. 8525) and No. 6 on the interpretation of the tariff schedule. -Categorized in No. 1020
2530 | 8504 | MIXERS PARTSFILTER | ㅇ The items of goods -It is mounted inside household appliances such as a mixer to remove noise due to switching, etc. ㅇ Picture of goods | ㅇ The term in Tariff Schedule No. 8504 defines ‘other inducers’ and - In the same issue commentary (Ⅲ) inductor group, “It is mainly composed of a single coil, and when inserted into an alternating current circuit, it restricts or blocks the flow of alternating current according to magnetic induction. “It ranges from small chokes used in wireless circuits and instruments to large coils installed in concrete and used in power circuits (e.g. to limit the flow of current in the event of a disconnection).” ㅇ This product corresponds to an inductor used for the purpose of eliminating noise by winding a copper wire around the core, so it is classified under No. 8504.50-2090 in accordance with the provisions of General Rules No. 1 and No. 6 on the interpretation of the tariff table.
2531 | 8523 | Plans and 3D drawings Recorded USB | USB memory (storage capacity 4GB) with data (design map and design related to assembly toys) | ㅇ In Note 4 to Chapter 85 of the Tariff Schedule, “In No. 8523 (a). “Solid-state non-volatile storage device (e.g., “flash memory card” or “flash electronic memory card”)” refers to a flash memory (e.g., flash EPROM) in the form of one or more integrated circuits on a printed circuit board. It refers to a storage device constructed in the same housing and equipped with a socket for connection. “These products may be equipped with integrated circuit-type controllers and passive individual components such as capacitors and resistors.” ㅇ The terminology of Tariff Schedule No. 8523 stipulates the classification of “solid-state non-volatile storage devices,” and subheading 8523.5 further classifies semiconductor media. - The explanatory note for the same issue explains, “This heading includes various forms of media for recording sound or other phenomena (numeric data, text, video or other visual data, software), regardless of whether they are recorded or not.” has exist - Also, (C) exemplifying the semiconductor media group, “Non-volatile data storage devices have one or more flash memories (flash E2PROM/EEPROM) built into the form of an integrated circuit mounted on a printed board and connected to a host device. It is also equipped with a socket for Capacitors, resistors, and microcontrollers may also be installed in the form of integrated circuits. “A representative example of a solid-state non-volatile storage device is a USB flash drive.” ㅇ Therefore, this product is a solid-state non-volatile storage device of a semiconductor medium that stores the design drawings and design records related to injection molding of assembly toys, so it is pursuant to General Rules No. 1 and 6 on the interpretation of the Tariff Schedule No. 8523.51-2190. Categorized in
2532 | 8504 | PCB ASSYGYP1207SN | ㅇ The items of goods -The cable is connected to a PCB with a PWM IC, a capacitor, a transformer, a line filter, and a huge, and a connector that can be plugged into the LED stand.form -Input: AC 220V, Output: DC 12V ㅇ Picture of goods | ㅇ The terms in Tariff Schedule No. 8504 define ‘transformers, stationary converters (e.g. rectifiers) and inductors’. - In the commentary of the same issue, in the group (Ⅱ) stationary converters, “the devices of this group are used to convert electrical energy for further useful applications. They combine different types of converters (e.g. valves) and may also combine various auxiliary devices (transformers, induction coils, resistors, command regulators, etc.). “Their operating principle is based on the conversion elements acting alternately as conductors and insulators,” he explains, adding that this group includes “rectifiers, inverters, alternating current converters and cycle converters, and direct current converters.” It is defined as 'alternating current (single phase or multi-phase) being converted to direct current with a change in voltage.' ㅇ This product is an adapter to convert AC 220V to DC 12V and supply power to the LED stand. It is classified under No. 8504.40-5090 in accordance with the provisions of General Rules No. 1 and No. 6 on the interpretation of the tariff table.
2533 | 8537 | 202260 NUMBER 8504409099 | INVERTER ; | ㅇ Control signals are input from the air conditioner controller according to the temperature/humidity inside the vehicle. Receive and adjust the PWM of the IPM, which is supplied to the motor compressor accordingly. Changes the number of rotations of the motor by controlling the size and frequency of the AC voltage *PWM (Pulse Width Modulation): A function built into the inverter's control MCU that generates square wave pulses to drive the motor. ㅇ Product photo ㅇ Component functions
2534 | 8518 | CASE FOR MEMS MIC PB H AN090RV0 252x162x067 mm | -The goods dog ㆍ As a case of the MEMS microphone that converts the vibration of the sound into an electrical signal, it is designed and produced according to the size of the MIMS microphone through the press process and nickel plating process. -Function and use ㆍ AG EPOXY connects the case to PCB (MEMS, ASIC element, Capacitor, etc.), and then applies the case and PCB joint with epoxy to prevent sound inflow and leakage. ㆍ Prevents the ground function of the microphone and the invasion of external notes, and EMI and RF Noise protect the shielding and microphone internal components from the outside. -The photo photo ※ MEMS microphone related data | - In Note 2 of Part 16 of the Tariff Schedule, “Parts of machines... are classified according to the following provisions. me. Other parts that are dedicated to or mainly used in a specific machine or several types of machines classified under the same heading are referred to under the heading to which the machine belongs. It is stipulated that “classified as .” - Tariff No. 8518 classifies “microphones and their stands and loudspeakers,” and subheading 8518.90 specifies their “parts.” ·In the explanatory note of the same issue, “(A) A microphone converts sound vibrations into changes in current or oscillations for transmission, broadcast, or recording. Depending on the operating principle of these devices, the following items are included... (4) Capacitive or electrostatic (condenser) microphone: One element is fixed (back plate) and the other element can vibrate (vibration plate). As it has two plates, there is an air gap between the two plates. “Sound waves create a difference in capacitance between the two plates,” he explained. ·It is explained that “parts of goods of this heading are also classified in this heading in accordance with the general provisions on classification of parts.” - The MEMS microphone to which this product is attached is a “microphone” that consists of a back plate (fixed plate) and a diaphragm, and there is an air gap between the two plates, so sound waves generate a difference in capacitance between the two plates. , ·This product is specially designed and manufactured to protect major components such as MEMS DIE from the outside. It prevents the inflow and outflow of sound and prevents external sound from entering, allowing the back plate (fixing plate) and diaphragm to operate properly, making it a “microphone.” Corresponds to parts of ” - Therefore, this product is classified under HSK No. 8518.90-9000 in accordance with the provisions of General Rules No. 1 and No. 6 on the interpretation of the Tariff Schedule.
2535 | 8536 | MALE TERMINAL 7114411002 | ㅇ Connection terminals of copper alloy materials that are pressed at the end of a wire and cable connecting the devices in the vehicle and powering and signals to various devices and sensors -Tab Width MM (Inches) 2.8 (110) <Application goods> | ㅇ In Part 16 of the Tariff Schedule Commentary, Note 2, Item A, it is stated that “Any specific heading of Chapter 84 or 85 (No. 8409, 8431, 8448, 8466, 8473, 8487, or 8503) ·Parts that are goods included in (excluding Nos. 8522, 8529, 8538, and 8548) shall be classified under the respective heading.” ㅇ The terms in Tariff Schedule Commentary No. 8536 stipulate the classification of “equipment for switching, protecting, and connecting electric circuits (limited to voltages of 1,000 volts or less) and connectors for optical fibers, optical fiber bundles, and cables.” - Explanatory note of the same issue (Ⅲ) Apparatus for connection of electric circuits - (B) Other connectors, terminals and terminal strips group “These include small squares of insulating material equipped with electrical connectors and metal parts designed to receive conductors. “Contains small metal parts designed to be attached to the ends of electrical wiring to facilitate terminals and electrical connections.” ㅇ This product is a terminal that is crimped and connected to the end of a wire and inserted into a connector housing, and is classified as “other connection equipment,” so it is subject to General Provisions No. 1 on Interpretation of the Tariff Schedule (Part 16, Note 2, Subparagraph A, Terms of No. 8536) and Articles. Classified in subheading 8536.90-9010 under subparagraph 6.
2536 | 8536 | TERMINAL 7114411002 | Connection terminals of copper alloy materials that are connected to a wire or cable to connect to the opponent terminal | ○ In Part 16 of the Tariff Schedule Commentary, Note 2, Item A, “Any specific heading of Chapter 84 or 85 (No. 8409, 8431, 8448, 8466, 8473, 8487, or 8503) ·Parts that are goods included in (excluding Nos. 8522, 8529, 8538, and 8548) shall be classified under the respective heading.” ○ The terms in Tariff Schedule Commentary No. 8536 stipulate the classification of “equipment for switching, protecting, and connecting electric circuits (limited to voltages of 1,000 volts or less) and connectors for optical fibers, optical fiber bundles, and cables.” - Explanatory note of the same issue (Ⅲ) Apparatus for connection of electric circuits - (B) Other connectors, terminals and terminal strips group “These include small squares of insulating material equipped with electrical connectors and metal parts designed to receive conductors. “Contains terminals and small metal parts designed to be attached to the ends of electrical wiring to facilitate electrical connections.” ○ This product is a terminal that is connected to the other terminal by crimping the end of the wire and is classified as “other connection equipment,” so it is subject to General Provisions No. 1 on Interpretation of the Tariff Schedule (Part 16, Note 2, Subparagraph A, Terms of No. 8536) and Classified in HSK 8536.90-9010 according to No. 6
2537 | 8536 | TERMINAL 15442281 | Connection terminals of copper alloy materials that are connected to a wire or cable to connect to the opponent terminal | ○ In Part 16 of the Tariff Schedule Commentary, Note 2, Item A, “Any specific heading of Chapter 84 or 85 (No. 8409, 8431, 8448, 8466, 8473, 8487, or 8503) ·Parts that are goods included in (excluding Nos. 8522, 8529, 8538, and 8548) shall be classified under the respective heading.” ○ The terms in Tariff Schedule Commentary No. 8536 stipulate the classification of “equipment for switching, protecting, and connecting electric circuits (limited to voltages of 1,000 volts or less) and connectors for optical fibers, optical fiber bundles, and cables.” - Explanatory note of the same issue (Ⅲ) Apparatus for connection of electric circuits - (B) Other connectors, terminals and terminal strips group “These include small squares of insulating material equipped with electrical connectors and metal parts designed to receive conductors. “Contains terminals and small metal parts designed to be attached to the ends of electrical wiring to facilitate electrical connections.” ○ This product is a terminal that is connected to the other terminal by crimping the end of the wire and is classified as “other connection equipment,” so it is subject to General Provisions No. 1 on Interpretation of the Tariff Schedule (Part 16, Note 2, Subparagraph A, Terms of No. 8536) and Classified in HSK 8536.90-9010 according to No. 6
2538 | 8534 | FPCB AMS420MS01 | -Circuit substrate without a manual and active element, which is fixed by reducing the circuit that connects the parts between the parts to the flexible polymid film location on the flat plate. | - Note 2 (a) of Part 16 of the Tariff Schedule stipulates that ‘Parts included in any specific heading of Chapter 85 shall be classified in that heading,’ and in Note 5 of Chapter 85, ‘Printed circuits refer to printing technology [e.g., embossing, Refers to a circuit made by forming conductor elements, connectors, or other printed components on an insulating substrate using [plating, etching] or film circuit technology, and can generate, rectify, modulate, and amplify electrical signals. It is stipulated that ‘those elements present are excluded’. - Tariff No. 8534 is classified as “printed circuits,” and the explanatory note for the same title states, “This heading includes conductor elements (wires) manufactured by printing processing methods such as ordinary printing, embossing, plating-up, etching, etc. ), contactors or other printed components such as inductances, resistors, and capacitors (“passive” elements) [elements that can generate, rectify, detect, modulate, or amplify electrical signals (“active” elements such as diodes, triodes, etc.) devices) are excluded] to classify circuits made by forming them on an insulating substrate. Some basic circuits or idle circuits consist solely of printed conductor elements, usually in the form of thin, identical strips or wafers (sometimes equipped with connecting terminals or contact devices). There are also cases where several elements are interconnected according to a preset pattern. Insulating substrate materials are generally flat, but may also be cylindrical or conical. The circuit is printed on one or both sides of the board (dual circuit), and several printed circuits are combined in layers and connected to each other (multilayer circuit). - Since this product is a printed circuit that does not contain passive or active elements, it is classified under No. 8534.00-2000 in accordance with General Rules No. 1 and No. 6 on the interpretation of the tariff schedule.
2539 | 8537 | Detector MATRIXD 1224V 220V CN | ㅇ The items of goods -40.0*74.9*75.4mm plastic housing in a relay (2EA), switch, capacitor, variable resistance, connector, and a PCB equipped with LED -Now to use voltage: 12 ~ 24V, 220V ㅇ Function and use -The loop coil is installed on the road floor to receive the current value that changes to the electromagnetic induction phenomenon when the vehicle enters the coil, turn on or off the relay to send an external signal to open and close the blocker or door. ㅇ Picture of goods <Application goods> | ㅇ Tariff Schedule No. 8537 provides for “boards, panels, consoles, desks, cabinets and other foundations for electrical control or distribution (limited to those equipped with two or more devices of Heading 8535 or 8536, and of Chapter 90). (including those combined with devices and numerical control devices, excluding exchange devices of heading 8517)” - In the explanatory note for the same issue, “This refers to the equipment (e.g. switches and fuses) mentioned in the previous two items assembled on a board, panel, console, etc., or mounted in a cabinet, desk, etc. there is. These are also usually equipped with instruments, and sometimes with auxiliary devices such as transformers, vacuum tubes or voltage regulators, rheostats or lighting networks,” the commentary states, adding that special functions (e.g. logical, sequential, temporal control, etc.) It is a digital device that uses a programmable memory device for storing instructions to perform calculations and operations, and is a “(3) programmable device that controls various types of machines through digital or analog input/output modules.” This is an example of “controller”. ㅇ Therefore, this product corresponds to a control panel of 1,000V or less that controls circuit breakers, doors, etc. by turning on/off the relay by receiving the change in current that varies depending on whether a vehicle enters or not, so it is subject to General Rule 1 on Interpretation of the Tariff Table (Terms of No. 8537) ) and 6, classified in HSK 8537.10-2000. end.
2540 | 8512 | Part electrical lighting of a kind used for motor vehicles LENS BRKTLAMP RKOREA | -The translucent plastic injection material used as a cover of an indoor (bus) lamp (LED lamp) -It is combined with a lamp to the frame where the indoor light (LED lamp) is embedded to perform the cover function of the lamp. -The photo photo | ㅇ In Tariff Schedule No. 8512, “electrical lighting or signaling equipment (excluding goods of heading 8539), windscreen wiper, defroster, demister (limited to bicycles or automobiles). " is classified, - The explanatory note for the same issue explains “(7) Interior lighting: ceiling lamps, wall lamps, sidewalk lamps, door frame lamps, instrument panel lamps, etc.” and “General provisions on classification of parts (see General Explanation in Part 16) ), parts of goods of this heading are also classified in this heading.” ㅇ Therefore, this product is a plastic LED LAMP COVER and is a part of electric lighting for vehicles, so it is classified under No. 8512.90-0000 in accordance with General Rules No. 1 and No. 6 on the interpretation of the Tariff Schedule.
2541 | 8536 | TERMINAL9690441 | ㅇ The items of goods -The terminal material is pressed at the end of the wire or cable and supplies power and signals to various devices and sensors. (Application goods) | ㅇ Note 2 (a) of Part 16 of the Tariff Schedule stipulates that “parts that are goods included in any specific heading of Chapter 85 shall be classified into the respective heading.” ㅇ Tariff Schedule No. 8536 states: “Equipments for switching, protecting, and connecting electric circuits (e.g., switches, relays, fuses, surge suppressors, plugs, sockets, lamp holders and other connectors and connections) (voltage of 1,000 volts or less) (limited to)” is classified as - The explanatory note for the same issue exemplifies “other connectors, terminals, terminal strips, etc.” as devices for connecting electrical circuits and states, “These include small rectangular insulating materials (dominoes) equipped with electrical connectors and metal parts designed to receive conductors. “It includes small metal parts (spade terminals, crocodile clips, etc.) designed to be attached to the ends of electrical wiring to facilitate terminals and electrical connections.” ㅇ Therefore, this product is a connection device for an electric circuit and is mainly a component for connecting wires or cables that connect the wiring of devices in a vehicle, so it is pursuant to General Rules No. 1 (terms of No. 8536) and No. 6 on the interpretation of the tariff schedule. Classified under heading 8536.90-9010.
2542 | 8536 | TERMINAL9628761 MALE TERMINAL | ㅇ The items of goods -The terminal material is pressed at the end of the wire or cable and supplies power and signals to various devices and sensors. (Application goods) | ㅇ Note 2 (a) of Part 16 of the Tariff Schedule stipulates that “parts that are goods included in any specific heading of Chapter 85 shall be classified into the respective heading.” ㅇ Tariff Schedule No. 8536 states: “Equipments for switching, protecting, and connecting electric circuits (e.g., switches, relays, fuses, surge suppressors, plugs, sockets, lamp holders and other connectors and connections) (voltage of 1,000 volts or less) (limited to)” is classified as - The explanatory note for the same issue exemplifies “other connectors, terminals, terminal strips, etc.” as devices for connecting electrical circuits and states, “These include small rectangular insulating materials (dominoes) equipped with electrical connectors and metal parts designed to receive conductors. “It includes small metal parts (spade terminals, crocodile clips, etc.) designed to be attached to the ends of electrical wiring to facilitate terminals and electrical connections.” ㅇ Therefore, this product is a connection device for an electric circuit and is mainly a component for connecting wires or cables that connect the wiring of devices in a vehicle, so it is pursuant to General Rules No. 1 (terms of No. 8536) and No. 6 on the interpretation of the tariff schedule. Classified under heading 8536.90-9010.
2543 | 8543 | Hydrogen water generator HW1000R | ㅇ Overview of goods In the chamber with a negative electrode formed, hydrogen is generated, and the anode electrode is formed, and the hydrogen water is generated as an electrolysis principle that produces oxide water and uses internal filters, mainly to drink hydrogen water for health at home.It is a hydrogen hydrogen generator. ㅇ Main component elements, pump, solenoid, check valve, dust filter, LCD display unit, operation button (power, hydrogen generation, hydrogen water extract, cleaning), tank, tray, etc. <This building image> | ㅇ In the terminology of Tariff Schedule Commentary No. 8543, “Other electrical equipment (limited to those not listed or included elsewhere in this Chapter and having their own function)” is classified. ㅇ In the Explanatory Note to the same heading, “This heading includes all products that do not fall under any other heading of this Chapter, are not specifically classified in any other heading of the Classification Schedule, and are not excluded by application of Chapter 16 or the statutory notes of this Chapter. It is explained that “the device is included.” ㅇ Therefore, this product is a portable hydrogen water generator used at home that generates hydrogen water on the principle of electrolyzing water using electrodes, and falls under “other household electric devices,” and is subject to General Rule 1 on Interpretation of the Tariff Schedule. Classified under subparagraph 6 under subparagraph 8543.70-2090.
2544 | 8517 | MAIN REFLECTOR XXDWH1765iVT | ㅇ The items of goods -In orientation* Reflection plate of aluminum material mounted inside the base station antenna -Function: A structure that is a hole processing to focus the radiation direction of the radio wave in the desired direction and to fix and arrange the components of the antenna. * Orientation: Sending radio waves in a specific direction -Stitation: 1287 × 128.8 × 13 (mm) ㅇ Picture of goods | ㅇ In Part 16, Note 2, Item (b) of the Tariff Schedule, “Other parts that are dedicated to or mainly used in a specific machine or several types of machines classified under the same heading (including machines in heading 8479 or 8543) are not permitted by the machine.” Depending on the number or case it belongs to… (syncopation)… No. 8473… (syncopation)… No. 8529… (syncopation)… Classify as However, it is stipulated that “parts commonly used mainly in goods from Nos. 8517 and 8525 to 8528 are classified as No. 8517.” - In Tariff No. 8529, “parts (limited to those used exclusively or primarily for the goods listed in headings 8525 to 8528)” are classified, and in subheading 8529.10, “various antennas and reflective antennas and parts thereof.” This is classified. - In the commentary to the same issue, “In accordance with the general provisions on classification of parts (see General Explanation in Part 16), this heading… (syncopation)… Includes: (1) Antennas and antenna reflectors for all types of transceivers... (syncopation)… ” while explaining, “… (syncopation)… (d) Parts suitable for use primarily in articles falling under headings 8517 and 8525 to 8528 (heading 8517)... (syncopation)… ” is stipulated to be excluded, and since this product is an antenna part of a mobile communication base station, No. 8517 is reviewed. - Subheading 8517 includes “telephones and other devices for transmitting or receiving voice, video, or other data,” and subheading 8517.61 subcategories “base stations,” and parts of subheading 8517.61 are classified in subheading 8517.70-2000. Categorized in - Therefore, this product is an aluminum reflector mounted inside a directional base station antenna and is classified as a ‘base station part’, so it is classified under No. 8517.70-2000 in accordance with General Rules No. 1 and 6 on the interpretation of the tariff schedule.
2545 | 8501 | Other AC motors multiphase Of an output not exceeding 750W Geared Motor K2075 PRCHNA | ㅇ The items of goods -This is a driving motor consisting of a three -phase motor and a reducer, a break, a terminal box (output: 0.75 kW) -O case: Mainly mounted on a hoist crane installed on the ceiling for the movement of heavy materials in the factory, goods for moving the crane by driving and transverse. ㅇ Principle of operation -When a crane driver operates the switch with the operator, the electric motor is operated, and the rotational power of the motor is reduced according to the design specification in the reducer, which moves the crane. <Item image> | ㅇ Part 16, Note 2, Item A of the Tariff Schedule stipulates that “Parts of machinery that are goods included in any specific heading of Chapter 84 or 85 shall be classified in the respective heading.” - In the general explanatory note of Part 16 of the same commentary, “If a product itself constitutes a product falling under one heading of this Part, the parts provisions do not apply. In this case, these various parts are classified in their respective headings even if they are specially designed and manufactured to operate as parts of a specific machine,” and exemplifies the electric motor of heading (8) 8501. ㅇ “Electric motor” is classified in Tariff Schedule No. 8501. - In the commentary of the same issue, “An electric motor is a machine that converts electrical energy into mechanical power. Rotary electric motors generate mechanical power through rotational movement. These are for direct current or alternating current and come in various shapes and sizes depending on the intended use or purpose. ...omitted... This heading includes electric motors of all types except starting motors for internal combustion engines (heading 85.11). “Electric motors equipped with pulleys, gears, gearboxes or flexible shafts for driving hand-operated tools are also classified in this heading.” ㅇ Therefore, this product is a driving motor that is mounted on a hoist crane and drives the crane. It is a three-phase alternating current type electric motor with an output of 750W, so it is classified under No. 8501.51-0000 in accordance with the provisions of General Rules No. 1 and 6 on the interpretation of the Tariff Schedule. box
2546 | 8538 | KM14LF UPPER COVER ASSY KM14LF | ㅇ Description of the goods -The goods used as the top cover of the Junction Box mounted on the engine room of the vehicle with a plastic injection of approximately 180*200*55mm in size -Used to protect and protect the electrical device of Junction Box -Material: Polypropylene ㅇ Picture of goods <Application goods> | ㅇ In Note 2, Item B of Part 16 of the Tariff Schedule, “B. Other parts, which are dedicated or mainly used for a specific machine or for several types of machines classified under the same heading (including machines of heading 8479 or 8543), are classified according to the heading to which the machine belongs or as the case may be. (syncopation)… It is classified as No. 8538.” ㅇ Tariff Schedule No. 8537 provides for “boards, panels, consoles, desks, cabinets and other foundations for electrical control or distribution (limited to those equipped with two or more devices of Heading 8535 or 8536, and of Chapter 90). (including those combined with devices and numerical control devices, excluding exchange devices of heading 8517)” - In the commentary to the same issue, it is explained that “In accordance with the general provisions on the classification of parts (see General Explanation of Part 16), parts of goods of this heading are classified in heading 8538.” ㅇ In Tariff Schedule No. 8538, “parts (limited to those used exclusively or primarily for equipment of heading 8535, 8536, or 8537)” are classified. - In the commentary to the same issue, “According to the general provisions regarding the classification of parts (see General Explanation of Part 16), this heading includes parts of the goods of the previous three items. For example, this heading includes boards for switchboards, usually made of plastic or metal, without the appliance,” it states. ㅇ Therefore, this product is used to protect the electric devices of the fuse box and prevent watertightness, and is a part of the control panel of No. 8537. Therefore, it is subject to HSK 8538.10 in accordance with General Rules No. 1 (terms of No. 8538) and No. 6 on the interpretation of the tariff table. Classified in -0000. end.
2547 | 8547 | HOUSING FOR CONNECTOR KM025B 8F ASSY | ㅇ The items of goods -It is a plastic injection item of about 18*19mm in size, and has a hole processing that can mount eight terminals inside, and a TPA (plastic) is combined to prevent departure of the terminal and to fix the position. -Fixed and insulated functions of connector terminals ㅇ Picture of goods <Application goods> | ㅇ Tariff Schedule No. 8547 includes “Insulating articles for electrical equipment consisting entirely of insulating materials (including those with a small amount of metal injected during the casting process for simple assembly, such as threaded sockets), excluding insulators of heading 8546. ) and base metal electrical conduits and their connectors (limited to those lined with insulating material)” are classified. - In the commentary of the same issue, “This group includes all electrical insulation products for electrical equipment. In this case, there are two conditions: (i) These are made entirely of electrical insulating materials, or are made entirely of electrical insulating materials (e.g. plastic) except for a small amount of metal components injected for assembly. (ii) They are designed for electrical insulation, even if they simultaneously have other functions (e.g. protection). Typically, articles in this group are made by molding or casting. … (syncopation)… These are made of various types of insulating materials. These items come in various shapes. This group includes covers, bases and other parts, especially for switches and circuit breakers... (syncopation)… It includes strips and dominoes for connections without terminals, shims for various bobbins and windings, and the main body of spark plugs.” ㅇ This product is entirely composed of plastic insulating material and is a product that fixes and protects several terminals and serves as an insulator at the mating part when the connector is fastened. ㅇ Therefore, since this product is an “insulating product made of plastic,” it is classified under HSK No. 8547.20-0000 in accordance with General Rules No. 1 (terms of No. 8547) and No. 6 of the General Rules on the Interpretation of the Tariff Schedule. end.
2548 | 8538 | KM14LF MAIN BODY ASSY KM14LF | ㅇ Description of the goods -The body of Junction Box is a product that is a plastic injection of approximately 250*180*55mm in size. -You PCB module (PCB Block PCB, FUSE, Relay, DIODE Combination) ㅇ Picture of goods <Application Goods> <Future Process> | ㅇ In Note 2, Item B of Part 16 of the Tariff Schedule, “B. Other parts, which are dedicated or mainly used for a specific machine or for several types of machines classified under the same heading (including machines of heading 8479 or 8543), are classified according to the heading to which the machine belongs or as the case may be. (syncopation)… It is classified as No. 8538.” ㅇ Tariff Schedule No. 8537 provides for “boards, panels, consoles, desks, cabinets and other foundations for electrical control or distribution (limited to those equipped with two or more devices of Heading 8535 or 8536, and of Chapter 90). (including those combined with devices and numerical control devices, excluding exchange devices of heading 8517)” - In the commentary to the same issue, it is explained that “In accordance with the general provisions on the classification of parts (see General Explanation of Part 16), parts of goods of this heading are classified in heading 8538.” ㅇ In Tariff Schedule No. 8538, “parts (limited to those used exclusively or primarily for equipment of heading 8535, 8536, or 8537)” are classified. - In the commentary to the same issue, “According to the general provisions regarding the classification of parts (see General Explanation of Part 16), this heading includes parts of the goods of the previous three items. For example, this heading includes boards for switchboards, usually made of plastic or metal, without the appliance,” it states. ㅇ This product is the body of a junction box that controls and protects the electric circuit by gathering the vehicle's fuses and relays in one place. The installed fuse is for spare purposes and does not perform a protective function. In the future, RELAY, FUSE, PCB module, and connector will be combined to perform the function of a junction box. ㅇ Therefore, the goods in question are parts of control panel No. 8537, and are therefore classified in HSK No. 8538.10-0000 in accordance with General Rules No. 1 (terms of No. 8538) and No. 6 of the General Rules on Interpretation of Tariff Schedule. end.
2549 | 8538 | Inter Busbar R KOREA | ㅇ Connect the battery module through the bus bar and protect the injection circuit so that the connection is not short when the collision ㅇ Material: C1100, PP ㅇ Picture of goods | ㅇ In Part 16 of the Tariff Schedule, Note 2, Item B, ‘Other parts used exclusively or mainly for a specific machine or several types of machines classified in the same heading are subject to the heading to which the machine belongs or, as the case may be, heading 8409… It is classified under No. 8538.’ ㅇ Tariff Schedule No. 8536 stipulates ‘equipment for switching, protecting and connecting electric circuits (e.g. switches, relays, fuses, surge suppressors, plugs, sockets, lamp holders and other connectors and connections) (voltage of 1,000 volts or less). are classified as 'connectors for optical fibers, optical fiber bundles or cables', - In this commentary, No. 8538 is classified as ‘parts (limited to those used exclusively or mainly for equipment of No. 8535, 8536, or 8537).’ ㅇ This product connects battery modules in series through a bus bar and is a part that protects the injection molded circuit to prevent the connection part from being short-circuited in the event of a collision. Therefore, in accordance with General Rules No. 1 and 6 on the interpretation of the tariff table, HSK8538.90-9000 Classified under no.
2550 | 8530 | LED AL THERMAL RADIATION BOARDKD003 BOARD | ㅇ The items of goods -It is composed of LED LIGHT PANEL and CABLE, CONNECTOR, and 3cm in diameter perforated and 5 vertically arranged, 16 green LEDs, 36 yellow LEDs, nine resistors, and epoxy are applied and connectors are installed.A state in which the cable is connected -It is installed on the road with external cases (braille blocks), base caps, and bass in this product so that pedestrian crosswalk stops and right pedestrians are displayed, and drivers recognize that there is a crosswalk in front of you.Used as a block ㅇ Picture of goods | ㅇ Note 2 (b) of Part 16 of the Tariff Schedule provides that “Parts dedicated to or mainly used in a specific machine or several types of machines classified under the same heading (including machines in heading 8479 or 8543) shall be subject to the heading to which the machine belongs (omitted). ) is classified as “.” ㅇ The terms in Tariff Schedule No. 8530 are defined as ‘electrical signaling devices, safety devices, and traffic control devices for railroads, tracks, roads, inland waterways, parking lots, ports, and airports (excluding those of No. 8608).’ do - In the explanatory note for the same issue, it is explained that “This heading includes all electrical equipment used for traffic control on railways, hover train systems, roads or inland waterways,” and that ‘(B) for use on roads, inland waterways and parking facilities. Included in the 'device' group are 'automatic flat intersection signals: for example, flashing lights, bells or illuminated stop signs, traffic lights, etc.' ㅇ This product is an LED light panel consisting of yellow and green LEDs, resistors, cables and connectors, and is a part of the LED safety guidance block, an electrical signaling device for road use classified in No. 8530, so it is subject to General Rule No. 1 on the interpretation of the tariff table. and classified under No. 8530.90-0000 in accordance with the provisions of No. 6.
2551 | 8544 | ADC DRVCAB ABX5 Z3325325901 | ㅇ The items of goods -Wire Harness is connected to a connector with a terminal at the end of the wire covered with plastic materials to the airbags of the car, which plays a role in which the airbag works. ㅇ Component function -Split CPA: It is used to fix it so that the connector is assembled to relative goods, and plastic materials made to fit the shape of the fastening connector -HSG;The housing that constitutes the connector and protects the internal terminal from the external shock and is manufactured in a specific shape so that it can be fastened to the opponent connector. Plastic materials -Stainless Spring: The connector with a spiral spring made of stainless steel When fastening to the relative item, press the CPA with tension to solidify the fastening. -FPB90-1 Ferrite: A permanent magnet made of steel oxide and a decrease in noise when signaling in the front line and terminal cage -TERMINAL: LEFT, Right Terminal is connected to the wire and inside the connectors It plays a role in assembling and delivering an electrical signal -AVSST 2X0.3mm2-L/BR: Wires wrapped with plastic materials connected to the terminal of the connector ㅇ Picture of goods (Application goods) | ㅇ The terms in Tariff Schedule No. 8544 are ‘insulated (including enamelled or anodized) wires and cables (including coaxial cables) and other electrically insulated conductors (regardless of whether or not they are equipped with connectors).’ stipulate - In the commentary to the same issue, “This heading includes electrically insulated wires, cables and other conductors (braids, strips, rods, etc.) used as conductors in electrical equipment or electrical installations. Subject to this condition, this heading includes wiring for indoor work or wiring for outdoor use (e.g. underground, underwater or overhead wires and cables). (omitted) Wires, cables, etc. are classified in this heading if they are cut to a certain length or if connectors (e.g. plugs, sockets, (omitted) or terminals) are attached to one or both ends.” ㅇ This product is made of plastic and equipped with a connector, and corresponds to a “plastic insulated wire” that transmits an electrical signal to the car’s airbag to activate the airbag. Therefore, it is subject to General Rules No. 1 and 6 on the interpretation of the tariff table. Classified in HSK 8544.42-2090 in accordance with the provisions of
2552 | 8512 | LENS | -It is a colorless transparent plastic product with no pattern, and corresponds to the most external installation such as the turn indicator of the automotive Side-Mirror and protecting the lamp without optical effects. | - Part 17, Note 2 (f) of the Tariff Schedule stipulates that “electrical equipment (Chapter 85)” is excluded, and Part 16, Note 2 (a) stipulates that ‘Parts of machines included in any specific heading of Chapter 84 or 85 shall not be excluded. It is stipulated that each item be classified under its own heading. - Tariff Schedule No. 8512 classifies ‘electrical lighting or signaling equipment, etc.’, and the commentary to the same heading stipulates that ‘parts of the goods of this heading are also classified in this heading in accordance with the general provisions on classification of parts.’ - This product corresponds to a turn signal cover that performs the function of protecting the lamp without any optical effect, so it is classified under No. 8512.90-0000 in accordance with General Rules No. 1 and No. 6 on the interpretation of the Tariff Schedule.
2553 | 8526 | Folding key for car OKANO35954303X300 | ㅇ The items of goods -The key from the steel material that can start the car and the door lock/release, and the remote control device such as lock/release, etc., the steel key key can be folded to the side of the wireless control device. -The keys can be locked/unlocked, trunk lock (Open), starting, and wireless adjustment equipment can be locked/unlocked, unlocking trunk, horn resonance ㅇ Picture of goods | ㅇ General Rule No. 3 on the interpretation of the Tariff Schedule stipulates that “in cases where the same goods can be considered to be classified under two or more headings, the classification shall be in accordance with the provisions of the following items,” and in item c, “item a [the most specific expression Goods that cannot be classified according to subparagraph B [essential characteristics] shall be classified in the last subparagraph in that order among the subparagraphs that can be classified equally.” ㅇ This product combines a steel key corresponding to No. 8301 and a wireless remote control device included in No. 8526 to start the engine, physically lock/unlock the door, and use radio frequencies to lock/unlock the door, sound the horn, etc. Since each product performs a separate function, such as remote control, its essential function cannot be determined, so it is classified in No. 8526, which is the last in order among the equally classifiable headings, in accordance with Item C of General Rule 3 on the Interpretation of the Tariff Schedule. ㅇ The terms in Tariff Schedule No. 8526 define ‘radar devices, navigation radio devices, and wireless remote control devices’. - In the explanatory note for the same issue, it is explained that this heading includes ‘wireless remote control devices for ships, unmanned aerial vehicles, rockets, missiles, toys, model ships or aircraft, and wireless devices for blasting mines or remotely controlling machines.’ ㅇ Therefore, since this product is a device that is remotely controlled to wirelessly lock or unlock the doors of a car, open the trunk door, or sound the horn, it is subject to regulations No. 1, No. 3, and No. 6 of the General Rules on the Interpretation of the Tariff Schedule. Classified under No. 8526.92-0000
2554 | 8526 | MODULE ASSYSRR3L2C0059TR | ㅇ The items of goods -The device is mounted on the rear side of the car (inside the left and right bumper) to detect blind spots and rear side access vehicles using a radar, and mainly alert the driver.It is carried out in the role of creating an alarm signal and delivering it to the ECU of the vehicle. - Signals a new 76GHz electromagnetic wave through the radar antenna to obtain the distance, speed, and angle information from the target vehicle, ㅇ Details - BSD (Blind Spot Detection) - LANE Change Assist (Lane Change Change Support) - RCTA [Rear Cross Traffic Alert] - ABSD [Active Blind Spot Detection] ㅇ Picture of goods | ㅇ The terms in Tariff Schedule No. 8526 define ‘radar devices, navigation radio devices, and wireless remote control devices.’ - In the commentary to the same issue, this subparagraph includes ‘radar devices for navigation of ships or aircraft, and radar altitude measurement devices (radio altimeters). It is explained that it includes 'meteorological radar and meteorological instruments that track the path of storms, radar devices for aircraft intrusion warning, radar transponders, etc.' ㅇ This product uses radar to detect blind spots and vehicles approaching from the rear and sides, measures the distance to the other vehicle, the speed and angle of the other vehicle, and transmits an alarm signal to the vehicle's ECU. It is a radar device. Classified in subheading 8526.10-9000 in accordance with the provisions of General Rules Nos. 1 and 6 on the interpretation of tariff schedules.
2555 | 8536 | TERMINAL 348033212 | It is a terminal that is pressed at the end of the wire or cable and supplies power and signals to various devices and sensors. | ㅇ Note 2 (a) of Part 16 of the Tariff Schedule stipulates that “parts that are goods included in any specific heading of Chapter 85 shall be classified under the respective heading.” ㅇ Tariff Schedule No. 8536 states: “Equipments for switching, protecting, and connecting electric circuits (e.g., switches, relays, fuses, surge suppressors, plugs, sockets, lamp holders and other connectors and connections) (voltage of 1,000 volts or less) (limited to)” is classified as - The explanatory note for the same issue exemplifies “other connectors, terminals, terminal strips, etc.” as devices for connecting electrical circuits and states, “These include small rectangular insulating materials (dominoes) equipped with electrical connectors and metal parts designed to receive conductors. “It includes small metal parts (spade terminals, crocodile clips, etc.) designed to be attached to the ends of electrical wiring to facilitate terminals and electrical connections.” ㅇ Therefore, since this product corresponds to an article for electrical connection of wires or cables (less than 1,000 volts), it is classified under No. 8536.90-9010 in accordance with General Rules No. 1 and 6 on the interpretation of the tariff schedule.
2556 | 8547 | PVC SLEEVE DFA 1835 | ㅇ Overview -The product of the plastic material (PVC) made in a cover shape to cover the terminal in the electronic product -Function: Prevention and insulation function of foreign substances in terminal (terminal) ㅇ Picture of goods -Ellubility items--attachment of the applicable item- | ㅇ In the parts group of Part 16 (II) of the Tariff Schedule, ‘various parts are classified in their respective headings even if they are specially designed and manufactured to operate as parts of a specific machine. This applies in particular to the following...(19) Insulating articles for electric machines, etc. of heading 8547.' ㅇ In Tariff Schedule No. 8547, ‘insulating articles for electrical equipment and consisting entirely of insulating materials’ are classified, and in the Explanatory Note (A) of the same heading, ‘No. 8546’ in the group of insulating articles for electrical equipment consisting entirely of insulating materials. 'Excluding insulators such as, this group includes all electrical insulating products for electrical equipment.' ㅇ This product is a plastic material (PVC) product made in the shape of a cover to cover the terminals in electronic products. - It falls under ‘Insulation Goods’ in Tariff Schedule No. 8547, and is classified in No. 8547 as it is not specifically listed in other headings. - In addition, this product falls under ‘insulating articles made of plastic’ and is therefore classified in subheading No. 8547.20. ㅇ Therefore, this product is classified under HSK No. 8547.20-0000 in accordance with the provisions of General Rules No. 1 and No. 6 on the interpretation of the Tariff Schedule.
2557 | 8547 | PVC COVER HOUSING DICH 4PL | ㅇ Overview -The product of the plastic material (PVC) made in a cover shape to cover the connector in the electronic product -Function: Prevention and insulation of foreign substances in connectors ㅇ Picture of goods -Ellubility items--attachment of the applicable item- | ㅇ In the parts group of Part 16 (II) of the Tariff Schedule, ‘various parts are classified in their respective headings even if they are specially designed and manufactured to operate as parts of a specific machine. This applies in particular to the following...(19) Insulating articles for electric machines, etc. of heading 8547.' ㅇ In Tariff Schedule No. 8547, ‘insulating articles for electrical equipment and consisting entirely of insulating materials’ are classified, and in the Explanatory Note (A) of the same heading, ‘No. 8546’ in the group of insulating articles for electrical equipment consisting entirely of insulating materials. 'Excluding insulators such as, this group includes all electrical insulating products for electrical equipment.' ㅇ This product is a plastic material (PVC) product made in the shape of a cover to cover the connector in an electronic product. - It falls under ‘Insulation Goods’ in Tariff Schedule No. 8547, and is classified in No. 8547 as it is not specifically listed in other headings. - In addition, this product falls under ‘insulating articles made of plastic’ and is therefore classified in subheading No. 8547.20. ㅇ Therefore, this product is classified under HSK No. 8547.20-0000 in accordance with the provisions of General Rules No. 1 and No. 6 on the interpretation of the Tariff Schedule.
2558 | 8501 | POWER FOLDING ACTUATOR | -It is composed of Motor, Gear, Shaft, etc., which is mounted inside the car out-side mirror to fold and unfold the mirro ass. | - Note 2 (f) of Part 17 of the Tariff Schedule stipulates the exclusion of “electrical equipment (Chapter 85)”, and Note 2 (a) of Part 16 stipulates that ‘parts of machinery are included in any specific heading of Chapter 84 or 85. It is stipulated that each shall be classified in its respective heading. - Tariff No. 8501 is classified as “electric motors and generators,” and the commentary for the same issue states, “An electric motor is a machine that converts electrical energy into mechanical power.” This group includes rotary and linear motors. - This product is installed inside the car's Out-Side Mirror and performs the function of folding and unfolding the mirror assembly, so it is classified as a 'DC motor with an output of 37.5 watts or less' according to General Rules No. 1 and 6 on the interpretation of the tariff table. Classified under heading 8501.10-1000.
2559 | 8536 | FEMALE TERMINAL | ㅇ The items of goods -The role to deliver electrical and electrical signals by being mounted on an electric access connector -Material: Copper Alloy, Note Plating ㅇ Picture of goods <Application goods> | ㅇ In Part 16, Subparagraph 2(a) of the Tariff Schedule, “Any specific heading of Chapter 84 or 85 (No. 8409, 8431, 8448, 8466, 8473, 8487, or 8503) It is stipulated that “parts that are goods included in the following headings (excluding headings 8522, 8529, 8538, and 8548) shall be classified under the respective headings.” ㅇ Tariff Schedule No. 8536 states: “Equipments for switching, protecting, and connecting electric circuits (e.g., switches, relays, fuses, surge suppressors, plugs, sockets, lamp holders and other connectors and connections) (voltage of 1,000 volts or less) and “connectors for optical fibers, optical fiber bundles or cables” are classified. - In the commentary for the same issue, ‘equipment for connecting electric circuits’ is defined as ‘This equipment is used to connect different parts of an electric circuit together. “This includes the following items,” and exemplifies “(B) other connectors, terminals, terminal strips, etc.” ㅇ Therefore, since this product corresponds to other electrical connection equipment of 1,000 volts or less that is mounted on a connector to facilitate electrical connection, it is subject to HSK pursuant to General Rules No. 1 (terms of No. 8536) and No. 6 on the interpretation of the tariff schedule. Classified under heading 8536.90-9010. end.
2560 | 8512 | PCB Assy ML300320851 | ㅇ The items of goods -It is attached to the PCB with LED, Resistor, user, etc. -The three PCBs are connected by wires, and one LED is attached to each PCB, so the LED is turned on when the current is applied. -Material: FR4, device ETC ㅇ Picture of goods | ㅇ Tariff Schedule No. 8512 classifies “electrical lighting or signaling equipment (excluding goods of heading 8539), windscreen wipers, defrosters and dehumidifiers (limited to those for bicycles or automobiles).” - In the explanatory note for the same issue, it is explained that “This heading includes electrical equipment for lighting or signaling purposes specially manufactured for bicycles or automobiles,” and that the goods included in this heading are “(3) Various headlamps: photosensitive.” ) includes lamps with attached devices or tilting devices. Diffusing lamps, weightless lamps, spotlights, search lamps of the type used in police vehicles and similar articles (including those used as portable lamps by attaching an appropriate length of wire or those designed to be installed on the road), (7) ) Interior lighting: examples include ceiling lamps, wall lamps, sidewalk lamps, door frame lamps, instrument panel lamps, etc. - Therefore, this product is a PCB ASSY that is attached to the vehicle's interior overhead console and performs the interior lighting function. Since it corresponds to LED among lighting electronic devices specially manufactured for automobiles, it is subject to General Rule 1 on the interpretation of the tariff schedule and Classified in subparagraph 8512.20-1010 in accordance with the provisions of subparagraph 6.
2561 | 8512 | PCB Cover ML300320732 | ㅇ The items of goods -P plastic supplies that have a frame function that fixes and supports PCB ASS'Y (LED MODULE) mounted on the upper part of the vehicle's upper part Over Head Console (is made of a specific shape so that the light source is injected at an appropriate angle) -Material: PC, Grade: 3025U, Color: Gray ㅇ Picture of goods | ㅇ Note 2 (f) of Part 17 of the Tariff Schedule stipulates that “the provisions on parts or parts and accessories do not apply to electrical equipment (Category 85),” and as a supplementary explanation, the General Explanation of Part 17 (Ⅲ ) in “(7) Electrical appliances of Chapter 85... (e) Electrical lighting and signaling appliances for motor vehicles (heading 85.12)..., regardless of whether or not they are admissible for use in articles of this Part. “Excluded from the parts and accessories provisions of Part 17.” - Tariff Schedule No. 8512 classifies ‘electrical lighting or signaling devices, windscreen wipers, defrosters and dehumidifiers (limited to those for bicycles or automobiles)’; - Looking at the explanatory note for the same issue, it is stated that “This heading includes lighting or signaling electrical equipment specially manufactured for bicycles or automobiles,” and (7) Interior lighting: Ceiling lamps, wall lamps, sidewalk lamps, door frame lamps, etc. Examples include instrument panel lamps, etc. In addition, it is explained that parts of goods of this heading are also classified in this heading in accordance with the general provisions on classification of parts. - Therefore, this product is a plastic product that functions as a frame to fix and support the PCB assembly (LED module) mounted on the vehicle Over Head Console so that it does not fall out of the housing. It is considered a part of the vehicle's lighting equipment and is therefore subject to interpretation of the tariff table. Classified as 8512.90-0000 in accordance with GIRs 1 and 6.
2562 | 8536 | Push Lock SW Door SW ML300320552 | ㅇ The items of goods -Switch that turns an indoor lighting device by pressing KNOB with goods combining terminals, spring, etc. with plastic injections. -It is attached to Over Head Console and applied a role in applying a current, and there is no separate lighting function inside. -Material: PC/etc, color: beige ㅇ Picture of goods | ㅇ Note 2 to Part 17 of the Tariff Schedule stipulates that the provisions on parts or accessories, regardless of whether they are used in goods of Part 17, do not apply to electrical equipment of Class 85, and in the General Explanatory Note to Part 17: (A) Examples of electrical equipment excluded in accordance with Note 2 to Part XVII include switches of heading (k) 8535 or 8536. - Tariff No. 8536 stipulates ‘equipment for switching, protecting and connecting electric circuits (e.g. switches, relays, fuses, surge suppressors, plugs, sockets, lamp holders and other connectors and connections) (voltage of 1,000 volts or less). are classified as 'connectors for optical fibers, optical fiber bundles or cables', - The explanatory note for the same issue states, ‘(Ⅰ) Devices for switching and closing electric circuits (A) Switches: Switches of this heading include small switches used in wireless devices, electric devices, etc., and switches of the type used in electric wiring at home (e.g. tumblers). It includes those used in switches, lever operation switches, rotary switches, pendant switches, push button switches) and industrial switches (e.g. limit switches, cam switches, micro switches, and proximity switches). - Therefore, this product is a push button type switch designed to turn on/off the vehicle interior lighting equipment by having the vehicle driver press the knob attached to the overhead console. Therefore, it is subject to General Rules No. 1 and 6 regarding the interpretation of the tariff table. Classified under No. 8536.50-2000 in accordance with the provisions of
2563 | 8516 | thermal pot hwp250mf pr chna | ㅇ The items of goods -The heating plate located at the bottom of the port of stainless steel that can insert 2.5L of water is heated to 100 ° C.Products that use water to fit the temperature (Application goods) | ㅇ In Tariff Schedule No. 8516, “electrical instantaneous or storage type water heaters, immersion heaters, heating devices… (syncopation)… “Other household electric heating appliances and electric heating resistors (excluding those of heading 8545)” are classified. - In the explanatory note of the same issue, the group of various other electric heating appliances for household use states that “all heating appliances are included if they are of the type normally used in the home,” and that “kettles, boiling pots, steamers and milk, soup and similar appliances are included.” Illustrative of “a jacketed urn that heats something.” ㅇ This product is classified as HSK No. 8516.79-9000 in accordance with General Rules No. 1 (Terms of No. 8516) and No. 6 on the Interpretation of Tariff Schedule, considering that this product is a household heating device with a heating plate mounted on the bottom of the pot to fill and heat water.
2564 | 8544 | Flexible Busbar | ○ It is an item mounted on the electric vehicle, and one end is a BDU (Battery Disconnect Unit) fuse and the other side is connected to the Cell Module Assy to enable electrical connection (voltage 445V) -Components: conductor (interlocking plate), insulators (polyethylene) | ○ The terminology of Tariff Schedule Commentary No. 8544 stipulates the classification of “insulated wires, cables and other electrically insulated conductors (regardless of whether they are attached with connectors), and optical fiber cables.” - In the explanatory note for the same title, “This heading includes electrically insulated wires, cables and other conductors (braided wire, strips, rods, etc.) used as conductors in electrical equipment or electrical installations...(omitted)...such as these. “The products range from very thin insulated wires to thick, complex cables,” he explained. - Also: (A) Conductors: These are solid or stranded wires made entirely of one metal or different metals; (B) One or more types of covering insulating material: The purpose of such covering is to prevent leakage of current from the conductor; This is to protect the conductor from damage. “Mainly used insulating materials include rubber, paper, plastic, asbestos, mica, micanite, glass fiber yarn, textile yarn, varnish, enamel, pitch, oil, etc.” - “Insulating strips commonly used in large electrical machines or control devices are also included. “Wires, cables, etc. are classified in this heading if they are cut to a certain length or if connectors (e.g. plugs, sockets, lugs, jacks, sleeves or terminals) are attached to one or both ends.” ○ This product is an electrical insulating conductor (voltage 445V) with a conductor wrapped in an insulator and falls under “other electrical conductors (others),” so it is subject to HSK in accordance with General Rules No. 1 (Terms of No. 8544) and No. 6 on the Interpretation of the Tariff Schedule. Classified under 8544.49-9090
2565 | 8537 | KM12LF PCB MODULE 91950C1650 | ○ The items of goods -What items are assembled inside the plastic housing, a number of FUSE (22ea), Relay (5ea), BUS BAR, Electric Circuit PCB, Termainal, etc. -The current is distributed in various electric devices (wipers, wind washers, headlights, etc.) that require power supply from the engine room and supplied from the battery, and placed fuse and relay in one place to control and control the electrical circuit from the overcycleProtection function | ㅇ Tariff Schedule No. 8537 stipulates that “boards, panels, consoles, desks, cabinets and other bases for electrical control or distribution (limited to those equipped with two or more devices of Heading 8535 or 8536, and devices and figures of Chapter 90) Includes those combined with control devices... )” is classified, - In the commentary of the same issue, “This refers to the equipment (e.g. switches and fuses) mentioned in the previous two items assembled on a board, panel, console, etc., or mounted in a cabinet, desk, etc. There are... Goods of this heading range from small switchboards (e.g. for lighting equipment) simply equipped with two or three switches, fuses, etc. to machine tools, rolling mills, power plants, radio stations, including assemblies of several articles listed in the main text of this heading. “It ranges from complex control panels to high-level, complex control panels.” ㅇ Therefore, this product is composed of multiple fuses, relays, bus bars, PCBs, connectors, etc. to effectively distribute the battery's current to electrical devices throughout the vehicle, and controls and protects the electric circuit by placing fuses and relays in one place. Since it corresponds to a switchboard, it is classified in subheading 8537.10-1000 in accordance with General Rules No. 1 and 6 on the interpretation of the tariff schedule. One
2566 | 8537 | Battery Disconnect Unit | ○ The items of goods -It is equipped with an electric vehicle battery and supplied from the battery to each unit (ex: motor, electronic device, etc.) or supply power to block power in the system error or overcurrent (voltage 415V) -Relay (1 Main Relay positive, 1 main relay negative), 2 Current Sensor, Pre-charge Resistor, Fuse, Connector, etc. ○ Main components and functions Relay: Receive BMS signals and turn on battery pack power on/off · Pre-Charge Registor: To maintain a constant current/voltage value Restriction Current sensor: sensor to detect current · FUSE: Excessive current beyond the regulations on the front line does not flow. Automatically blocked device BUSBAR: conductor to convey electrical energy | ○ The terminology of Tariff Schedule No. 8537 classifies “boards, panels, consoles, desks, cabinets and other bases for electrical control or distribution,” and subheading No. 8537.10 further classifies “things with a voltage of 1,000 volts or less.” - In the explanatory note for the same issue, “This refers to the equipment (e.g. switches and fuses) mentioned in the previous two items assembled on a board, panel, console, etc., or mounted in a cabinet, desk, etc. there is. These are also usually equipped with instruments and sometimes with auxiliary devices such as transformers, vacuum tubes or voltage regulators, rheostats or lighting circuits.” ○ Therefore, this product is a combination of relays, fuses, connectors, etc. of No. 8536 in one housing, and supplies current supplied from the battery to each unit (ex, motor, electronic device, etc.) according to the signal from the controller and prevents system errors. Or, when an overcurrent, etc. occurs, a device that controls the flow of current is considered a “control panel” and is classified under No. 8537.10-2000 in accordance with General Rules No. 1 and No. 6 on the interpretation of the Tariff Schedule.
2567 | 8507 | LOWER HOUSING ASM | ○ It is assembled at the bottom of the Cell Module of the electric vehicle battery pack to protect the cell and the temperature and voltage sensing information of the cell to the BMS (Battery Management System) to insert the Wire Harness to deliver the BMS (Battery Management System) | ○ In Part 16 of the Tariff Schedule Commentary, Note 2, Item B, “Other parts that are dedicated to or mainly used in a specific machine or several types of machines classified under the same heading are the heading to which the machine belongs or, as the case may be, No. 8409 or 8431. ·Classified as Nos. 8448, 8466, 8473, 8503, 8522, 8529, and 8538.” ○ The terminology of Tariff Schedule Commentary No. 8507 specifies the classification of “capacitors (including separators, regardless of whether they are rectangular or square).” - In the commentary for the same issue, “Capacitors (storage batteries or secondary batteries) have the characteristic of being rechargeable because their electrochemical action is reversible. “This is used to store electricity and supply it when needed.” - In addition, “In accordance with the general provisions on classification of parts (see General Explanation in Part 16), this heading includes the following parts of storage batteries. For example, containers and covers, plates and grids, isolation plates of various materials, etc.” ○ This product is assembled below the cell module of the storage battery of an electric vehicle and has wires inserted to protect the cell and make an electrical connection with the cell. Since it is a “part of the storage battery,” it is subject to General Rule 1 (No. 16) on the interpretation of the tariff table. Classified in HSK 8507.90-9000 in accordance with subnote 2, subparagraph (b), terminology of heading 8507) and 6.
2568 | 8536 | TERMINAL7114441602 | ㅇ It is used for automotive wire harnes and is pressed at the end of the wire to connect Connection terminal inserted into the housing (Application goods) | ㅇ In Part 16 of the Tariff Schedule Commentary, Note 2, Item A, it is stated that “Any specific heading of Chapter 84 or 85 (No. 8409, 8431, 8448, 8466, 8473, 8487, or 8503) ·Parts that are goods included in (excluding Nos. 8522, 8529, 8538, and 8548) shall be classified under the respective heading.” ㅇ The terms in Tariff Schedule Commentary No. 8536 stipulate the classification of “equipment for switching, protecting, and connecting electric circuits (limited to voltages of 1,000 volts or less) and connectors for optical fibers, optical fiber bundles, and cables.” - Explanatory note of the same issue (Ⅲ) Apparatus for connection of electric circuits - (B) Other connectors, terminals and terminal strips group “These include small squares of insulating material equipped with electrical connectors and metal parts designed to receive conductors. “Contains terminals and small metal parts designed to be attached to the ends of electrical wiring to facilitate electrical connections.” ㅇ This product is a terminal that is crimped and connected to the end of a wire and inserted into a connector housing, and is classified as “other connection equipment,” so it is subject to General Provisions No. 1 on Interpretation of the Tariff Schedule (Part 16, Note 2, Subparagraph A, Terms of No. 8536) and Articles. Classified in HSK 8536.90-9010 according to No. 6.
2569 | 8536 | TERMINAL9690441 | ㅇ It is used for automotive wire harnes and is pressed at the end of the wire to connect Connection terminal inserted into the housing (Application goods) | ㅇ In Part 16 of the Tariff Schedule Commentary, Note 2, Item A, it is stated that “Any specific heading of Chapter 84 or 85 (No. 8409, 8431, 8448, 8466, 8473, 8487, or 8503) ·Parts that are goods included in (excluding Nos. 8522, 8529, 8538, and 8548) shall be classified under the respective heading.” ㅇ The terms in Tariff Schedule Commentary No. 8536 stipulate the classification of “equipment for switching, protecting, and connecting electric circuits (limited to voltages of 1,000 volts or less) and connectors for optical fibers, optical fiber bundles, and cables.” - Explanatory note of the same issue (Ⅲ) Apparatus for connection of electric circuits - (B) Other connectors, terminals and terminal strips group “These include small squares of insulating material equipped with electrical connectors and metal parts designed to receive conductors. “Contains terminals and small metal parts designed to be attached to the ends of electrical wiring to facilitate electrical connections.” ㅇ This product is a terminal that is crimped and connected to the end of a wire and inserted into a connector housing, and is classified as “other connection equipment,” so it is subject to General Provisions No. 1 on Interpretation of the Tariff Schedule (Part 16, Note 2, Subparagraph A, Terms of No. 8536) and Articles. Classified in HSK 8536.90-9010 according to No. 6.
2570 | 8543 | Reclare Peeling device with light therapy and Galvanic massage function | ㅇ The items of goods -It's a personal skin (face) management beauty device using ultrasound vibration, blue and red photosype, and galvanic ions. -Complate with a hand -holding body that can be used by hand, pure gold blades, functional LEDs, power buttons and status LEDs, and Micro USB charging port -Pilling and removing waste products, improving skin soothing and elasticity, nutrients absorption and whitening, etc. ㅇ Main specifications -Eltral wave frequency: 28kHz -The rated voltage: DC 5V -Size: 170 x 50 x 15.5 -W weight: 90g -Sile time: about 25 minutes ㅇ Picture of goods | ㅇ General Rule No. 3 (b) on the Interpretation of the Tariff Schedule provides that “mixtures, composites of different materials or composites of different components, and goods put together for retail sale, which cannot be classified according to item (a), shall be classified as far as possible.” It is classified as an article made up of materials or components that give it essential characteristics.” ㅇ This product is retail packaged with the main body of the skin care beauty device, a USB cable for charging, a user manual, and a pouch for carrying or storage. Considering the purpose of use, etc., the essential characteristics are that of a skin care device. ㅇ The terms in Tariff Schedule No. 8543 define ‘other electrical equipment’ that is not separately classified in Chapter 85 and has a unique function. - In the explanatory note for the same issue, it is explained that “Most of the devices of this heading consist of electrical equipment or assemblies of parts [vacuum tubes, transformers, capacitors, chokes, resistors, etc.] that operate entirely electrically,” and that “particle accelerators, signals.” Generator, probe, voice mixing device, noise attenuator, non-therapeutic electric ozone generation and diffusion device... ’, examples of various electrical devices such as ㅇ Therefore, since this product corresponds to an electrical device used for skin care at home, etc., it is classified under No. 8543.70-2020 in accordance with the provisions of General Rules No. 1 and No. 6 on the interpretation of the tariff schedule.
2571 | 8536 | TERMINAL 82404438 250F NEW JP | ㅇ The items of goods -It is used for automotive wire harness, and it is simply a function that simply performs the connection of the electric circuit, and is pressed at the end of the wire and inserted into the connectivity house. (Application goods) | ㅇ Note 2 (a) of Part 16 of the Tariff Schedule stipulates that “parts that are goods included in any specific heading of Chapter 85 shall be classified into the respective heading.” ㅇ Tariff Schedule No. 8536 states: “Equipments for switching, protecting, and connecting electric circuits (e.g., switches, relays, fuses, surge suppressors, plugs, sockets, lamp holders and other connectors and connections) (voltage of 1,000 volts or less) (limited to)” is classified as - The explanatory note for the same issue exemplifies “other connectors, terminals, terminal strips, etc.” as devices for connecting electrical circuits and states, “These include small rectangular insulating materials (dominoes) equipped with electrical connectors and metal parts designed to receive conductors. “It includes small metal parts (spade terminals, crocodile clips, etc.) designed to be attached to the ends of electrical wiring to facilitate terminals and electrical connections.” ㅇ Therefore, this product is a connection device for an electric circuit and is mainly a component for connecting wires or cables connecting automobile harness wiring, so it is 8536.90 in accordance with General Rules No. 1 (Terms of No. 8536) and No. 6 on the Interpretation of the Tariff Schedule. -Classified in No. 9010.
2572 | 8536 | TERMINAL 81003390 | ㅇ Connection terminal that connects the device in the vehicle and is pressed at the end of the cable and is powered by a microcurrent for signaling to the electronics, etc. <Application goods> | ㅇ In Part 16 of the Tariff Schedule Commentary, Note 2, Item A, it is stated that “Any specific heading of Chapter 84 or 85 (No. 8409, 8431, 8448, 8466, 8473, 8487, or 8503) ·Parts that are goods included in (excluding Nos. 8522, 8529, 8538, and 8548) shall be classified under the respective heading.” ㅇ The terms in Tariff Schedule Commentary No. 8536 stipulate the classification of “equipment for switching, protecting, and connecting electric circuits (limited to voltages of 1,000 volts or less) and connectors for optical fibers, optical fiber bundles, and cables.” - Explanatory note of the same issue (Ⅲ) Apparatus for connection of electric circuits - (B) Other connectors, terminals and terminal strips group “These include small squares of insulating material equipped with electrical connectors and metal parts designed to receive conductors. “Contains small metal parts designed to be attached to the ends of electrical wiring to facilitate terminals and electrical connections.” ㅇ This product is a terminal that is crimped and connected to the end of a wire and inserted into a connector housing, and is classified as “other connection equipment,” so it is subject to General Provisions No. 1 on Interpretation of the Tariff Schedule (Part 16, Note 2, Subparagraph A, Terms of No. 8536) and Articles. Classified in subheading 8536.90-9010 under subparagraph 6.
2573 | 8543 | UPANG STERILIZER baby bottle sterilizer | ○ It is composed of plastic enclosure and stainless steel inner ship, and there is a opening and closing door in the front part, so it can be inserted into the inside. -Stitation: 290mm*320mm*280mm | ○ The terminology of Tariff Schedule Commentary No. 8543 stipulates the classification of “other electrical equipment (limited to those not listed or included elsewhere in this Chapter and having a unique function).” - The explanatory note for the same issue explains that “electrical equipment falling under this heading must have a unique function,” and “(11) general industrial ultraviolet irradiation equipment, (12) electric ozone generation and diffusion equipment for non-therapeutic purposes.” Illustrative ○ This product uses ultraviolet lamps and infrared lamps to sterilize and dry baby bottles, etc. using ultraviolet rays and infrared lamps. It is not listed elsewhere in this chapter and falls under “other household electrical appliances” with a unique function of sterilization and disinfection, so it is subject to the tariff rate table. Classified in HSK 8543.70-2090 in accordance with GIRs 1 (Terms of 8543) and 6 on Interpretation
2574 | 8547 | HOUSING FOR CONNECTOR GT13SCN21PPHU | ㅇ Combined with the terminal to fix and protect the terminal and to conclude with the opponent connector. Plastic injection ㅇ Standard: 2.7cm ㅇ Picture of goods | ㅇ Tariff Schedule No. 8547 includes “Insulating articles for electrical equipment consisting entirely of insulating materials (including those with a small amount of metal injected during the casting process for simple assembly, such as threaded sockets), excluding insulators of heading 8546. ) and base metal electrical conduits and their connectors (limited to those lined with insulating material)” are classified. - In the commentary of the same issue, “This group includes all electrical insulation products for electrical equipment. In this case, there are two conditions: (i) These are made entirely of electrical insulating materials, or are made entirely of electrical insulating materials (e.g. plastic) except for a small amount of metal components injected for assembly. (ii) They are designed for electrical insulation, even if they simultaneously have other functions (e.g. protection). Typically, articles in this group are made by molding or casting. … (syncopation)… These are made of various types of insulating materials. These items come in various shapes. This group includes covers, bases and other parts, especially for switches and circuit breakers... (syncopation)… It includes strips and dominoes for connections without terminals, shims for various bobbins and windings, and the main body of spark plugs.” ㅇ Since this product is an “insulating product made of plastic,” it is classified under HSK No. 8547.20-0000 in accordance with General Rules No. 1 (terms of No. 8547) and No. 6 of the General Rules on the Interpretation of the Tariff Schedule.
2575 | 8536 | TERMINAL 81001497 EARTH M6AM | It is used for car harness wiring as a terminal for EARTH, which is pressed at the end of the wire or cable and supplies power and signals to various devices and sensors. | ㅇ Note 2 (a) of Part 16 of the Tariff Schedule stipulates that “parts that are goods included in any specific heading of Chapter 85 shall be classified under the respective heading.” ㅇ Tariff Schedule No. 8536 states: “Equipments for switching, protecting, and connecting electric circuits (e.g., switches, relays, fuses, surge suppressors, plugs, sockets, lamp holders and other connectors and connections) (voltage of 1,000 volts or less) (limited to)” is classified as - The explanatory note for the same issue exemplifies “other connectors, terminals, terminal strips, etc.” as devices for connecting electrical circuits and states, “These include small rectangular insulating materials (dominoes) equipped with electrical connectors and metal parts designed to receive conductors. “It includes small metal parts (spade terminals, crocodile clips, etc.) designed to be attached to the ends of electrical wiring to facilitate terminals and electrical connections.” ㅇ Therefore, since this product corresponds to an article for electrical connection of wires or cables (less than 1,000 volts), it is classified under No. 8536.90-9010 in accordance with General Rules No. 1 and 6 on the interpretation of the tariff schedule.
2576 | 8536 | ELECTRICAL PARTS 16747421 | ㅇ The items of goods -What is the role of delivering electrical and electrical signals by being mounted on an electrical access connector (fixed by the wire) with an item of about 2.13*0.15*0.25mm size. -Material: Copper Alloy, Note Plating ㅇ Picture of goods <Application goods> | ㅇ In Part 16, Subparagraph 2(a) of the Tariff Schedule, “Any specific heading of Chapter 84 or 85 (No. 8409, 8431, 8448, 8466, 8473, 8487, or 8503) It is stipulated that “parts that are goods included in the following headings (excluding headings 8522, 8529, 8538, and 8548) shall be classified under the respective headings.” ㅇ Tariff Schedule No. 8536 states: “Equipments for switching, protecting, and connecting electric circuits (e.g., switches, relays, fuses, surge suppressors, plugs, sockets, lamp holders and other connectors and connections) (voltage of 1,000 volts or less) and “connectors for optical fibers, optical fiber bundles or cables” are classified. - In the commentary for the same issue, ‘equipment for connecting electric circuits’ is defined as ‘This equipment is used to connect different parts of an electric circuit together. “This includes the following items,” and exemplifies “(B) other connectors, terminals, terminal strips, etc.” ㅇ Therefore, since this product corresponds to other electrical connection equipment of 1,000 volts or less that is mounted on a connector to facilitate electrical connection, it is subject to HSK pursuant to General Rules No. 1 (terms of No. 8536) and No. 6 on the interpretation of the tariff schedule. Classified under heading 8536.90-9010. end.
2577 | 8536 | ELECTRICAL PARTS 11233432 | ㅇ The items of goods -It is equipped with an electrical access connector (fixed by pressing the wire to the terminal) with an item of about 1.50*0.15*0.25mm size to deliver an electrical and electrical signal by delivering electrical and electrical signals. -Material: copper alloy, gold plating ㅇ Picture of goods <Application goods> | ㅇ In Part 16, Subparagraph 2(a) of the Tariff Schedule, “Any specific heading of Chapter 84 or 85 (No. 8409, 8431, 8448, 8466, 8473, 8487, or 8503) It is stipulated that “parts that are goods included in the following headings (excluding headings 8522, 8529, 8538, and 8548) shall be classified under the respective headings.” ㅇ Tariff Schedule No. 8536 states: “Equipments for switching, protecting, and connecting electric circuits (e.g., switches, relays, fuses, surge suppressors, plugs, sockets, lamp holders and other connectors and connections) (voltage of 1,000 volts or less) and “connectors for optical fibers, optical fiber bundles or cables” are classified. - In the commentary for the same issue, ‘equipment for connecting electric circuits’ is defined as ‘This equipment is used to connect different parts of an electric circuit together. “This includes the following items,” and exemplifies “(B) other connectors, terminals, terminal strips, etc.” ㅇ Therefore, since this product corresponds to other electrical connection equipment of 1,000 volts or less that is mounted on a connector to facilitate electrical connection, it is subject to HSK pursuant to General Rules No. 1 (terms of No. 8536) and No. 6 on the interpretation of the tariff schedule. Classified under heading 8536.90-9010. end.
2578 | 8536 | FH28D68S05SH | ㅇ The items of goods -It is a printed circuit board socket with 68 contacts in plastic housing, and the parts mounted on the printed circuit substrate have a protruding pin, and the other side can be connected by inserting the fpc cable end.A form formed ㅇ Picture of goods | ㅇ The term in Tariff Schedule No. 8536 is 'equipment for switching, protecting, and connecting electric circuits (e.g., switches, relays, fuses, surge suppressors, plugs, sockets, lamp holders and other connectors and connections) (voltage is 1,000 volts). (limited to the following) and connectors for optical fibers, optical fiber bundles or cables. - In the explanatory note of the same issue, in the group '(III) Appliances for connecting electric circuits', it says "This appliance is used to connect different parts of an electric circuit together" and for '(A) Plugs, sockets and other contacts'. “It is used to connect movable conductors or devices to normally fixed equipment.” ㅇ This product is mounted on a printed circuit board and is a socket for electrical connection with the FPC cable, so it is classified under No. 8536.69-1000 in accordance with the provisions of General Rules No. 1 and No. 6 on the interpretation of the tariff table.
2579 | 8534 | Membrane switch touch AH3400036B | ㅇ The items of goods -Scean printing of the switch circuit with a conductive paint of the Silver Paste mechanism to the PET FILM and the printed circuit with adhesive TAPE attached to the back side -Use: PARTS constituting the "touch switch" that operates digital home appliances, and pressing the cosmetic button as a printed circuit plate (printed circuit plate) that is coupled under the switch's cosmetic overlay panel to copper circuit boardIn contact with the necessary actions -Man manufacturing process: FILM Foundation, heat treatment, washing → 1 degree print → UV printing and LINE printing → Hole processing → Bear tape attachment → Lead Tape ㅇ Picture of goods | ㅇ In Note 2, Item (a) of Part 16 of the Tariff Schedule, it is stipulated that parts that are goods included in any specific heading of Chapter 84 or 85 shall be classified in each relevant heading. - In Note 5 of Chapter 85 of the Tariff Schedule, “printed circuit” means conductor elements, connectors or other printed components using printing platemaking technology (e.g. embossing, plating, etching) or film circuit technology [ This refers to a circuit made by forming an inductance, resistor, and capacitor on an insulating substrate. … (syncopation)… However, it is explained that some printed circuits have non-printed connection elements attached. ㅇ Tariff Schedule No. 8534 classifies printed circuits, - The explanatory note for the same issue explains, “Some basic circuits or idle circuits are made entirely of printed conductor elements, usually in the form of thin, identical strips or wafers (sometimes equipped with connection terminals or contact devices).” ㅇ Therefore, this product is a flexible printed circuit in which the switch circuit is screen printed with silver paste-based conductive paint on PET film and an adhesive tape is attached to the back. In accordance with General Rules No. 1 and 6 on the interpretation of the tariff table, Classified under No. 8534.00-2000.
2580 | 8538 | KQ20W7P4D MIM SHELL KQ20W | ○ It is assembled on a mobile phone and is a shell of a USB connector used for power charging and data transmission. | ○ In Part 16 of the Tariff Schedule Commentary, Note 2, Item B, “Other parts that are dedicated to or mainly used in a specific machine or several types of machines classified under the same heading shall be included in the heading to which the machine belongs or, as the case may be, No. 8409 or 8431. ㆍCategorized as Nos. 8448, 8466, 8473, 8503, 8522, 8529, and 8538.” ○ The terminology of Tariff Schedule Commentary No. 8538 stipulates the classification of “parts (limited to those used exclusively or mainly for equipment of No. 8535, 8536, or 8537).” - The explanatory note for the same issue explains, “In accordance with the general provisions on the classification of parts (see General Explanation in Part 16), this heading includes parts of the goods of the previous three items.” ○ This product is a housing for a USB connector classified under No. 8536, and is classified under HSK No. 8538.90-9000 in accordance with General Rules No. 1 (Part 16, Note 2, B, Terminology of No. 8538) and No. 6 of the General Rules on the Interpretation of the Tariff Schedule. box
2581 | 8544 | Wiring Harness Assy KR | ㅇ The items of goods -What items combined with fixed brackets, connectors, and individual co -covered wires -The BDU (Battery Pack Power Power Power Box) of the vehicle is connected to supply the battery pack power to the inverter. ㅇ Picture of goods <Application Goods> <Mounting Location> | ㅇ In Part 17, Note 2 (f) of the Tariff Schedule, it is stipulated that “electrical equipment (Category 85)” is excluded from the regulations on parts and accessories. ㅇ Tariff Schedule No. 8544 includes “insulated (including enamelled or anodized) wires and cables (including coaxial cables) and other electrically insulated conductors (regardless of whether or not they are attached to connectors), optical fiber cables. (limited to products made by individually covering fibers, regardless of whether electrical conductors or connectors are attached)” - In the commentary to the same issue, “This heading includes electrically insulated wires, cables and other conductors (braids, strips, rods, etc.) used as conductors in electrical equipment or electrical installations. … (syncopation)… The insulated wires, cables, etc. of this heading have the following shapes. (i) Insulated wire made of solid or stranded wire, (ii) Insulated wire made by twisting two or more wires together, (iii) Insulated wire made by combining two or more wires together in an ordinary insulating sheath... (syncopation)… Wires, cables, etc. are classified in this heading if they are cut to length or if connectors (e.g. plugs, sockets, lugs, jacks, sleeves or terminals) are attached to one or both ends. . This heading also includes wires of the type described above that are assembled and made (e.g., a double-wire cable for connecting a car's spark plug to a distributor).” ㅇ Therefore, the product in question is an insulated wire that bundles various wiring to supply battery power to the vehicle to the inverter, and corresponds to a “wiring set for automobiles,” and is therefore subject to General Rule 1 on Interpretation of the Tariff Schedule (Terms of No. 8544) and Classified under No. 6 to HSK 8544.30-0000. end.
2582 | 8533 | PTC WMZ11A105S 102N UUB10 CHINA POSITIVE TEMPERATURE COEFFICIENT THERMISTOR | ㅇ The items of goods -PTC thermistor*indicating that the resistance increases with the rise of the temperature with the temperature of the temperature by adding a trace of dopant (fine impurities to be added to a semiconductor) as a main component of Titan Barium (BATI03). Thermistor is a type of resistor and is an electrical device using the properties that change the resistance of the material depending on the temperature.It is also known as a thermal pricing, and is mainly used as a sensor that prevents the current of the circuit from a certain amount or detects the temperature of the circuit (Wikipedia Dictionary) ㅇ Use: Used for overcurrent protection on the built -in three -wavelength lamp (capacity: 11 ~ 13W) (Application goods) | ㅇ The terminology of Tariff Schedule No. 8533 stipulates “electrical resistors (including rheostat and potentiometer, excluding resistors for electric heating).” - In the commentary for the same title, it is defined as “Resistor (resistor): These are conductors that have the function of supplying a given electrical resistance within a circuit (e.g. to limit the flow of current)” and are included in this heading. “(5) Non-linear resistors: dependent on temperature (thermistors) with a negative or positive temperature coefficient (usually mounted in a glass tube); non-linear resistors depend on voltage (varistors/VDR); The varistor diode of No. 8541 is excluded.” ㅇ Therefore, the product in question is a PTC (Positive Temperature coefficient) thermistor with a positive temperature coefficient whose resistance changes in proportion to the temperature, and is considered to be “other fixed resistors” with a capacity of 20 watts or less used for overcurrent protection, so there is no question regarding the interpretation of the tariff table. Classified in subheading 8533.21-9000 in accordance with GIRs 1 (terms of 8533) and 6.
2583 | 8518 | micro speaker us3430 CN | ㅇ Item that regenerates sound for voice calls in wired / wireless telephones and wireless communication devices -If the vibration plate is tightly glued in the permanent seat, and the current in the voice coil, the diaphragm trembles and the sound is transmitted in the air -Frequency Band: 300Hz ~ 3.4KHz, diameter: 35 mm <Application goods> | ㅇ Note 2 (a) of Part 16 of the Tariff Schedule stipulates that “parts that are goods included in a specific heading of Chapter 85 shall be classified into the respective heading.” ㅇ Tariff No. 8518 includes “microphones and their stands, loudspeakers (whether or not mounted in an enclosure), headphones and earphones (whether or not fitted with microphones), sets consisting of a microphone and one or more loudspeakers, audible It is classified into “frequency amplifier and sound amplification set.” - In the commentary of the same issue, “(3) Moving coil or ribbon type microphone (also known as dynamic microphone): Sound vibration causes a coil or aluminum ribbon in a magnetic field to move, thereby generating an electric shock by induction.” It is explained that ㅇ This product is a speaker that converts electrical signals into voice signals and reproduces sound. It is a loudspeaker for other telecommunications that has a diameter of 50 milliliters or less and is designed to use the 300Hz to 3.4KHz frequency band, so it is not subject to interpretation of the tariff table. Classified in subheading 8518.29-1000 in accordance with GIRs 1 and 6.
2584 | 8517 | ANTENNASUB IM200480531 | -Atters attached to the top of the car room mirror and transmitting and receiving a signal between a high pass terminal and a toll gate antenna [Application goods] [Mounting location-top of the car room mirror] | ○ Part 16, Note 2, Item B of the Tariff Schedule stipulates that ‘Other parts that are exclusively or mainly used for a specific machine or several types of machines classified in the same heading shall be classified in the heading to which the machine belongs.’ . ○ Tariff Schedule No. 8517 classifies ‘telephones and other devices for transmitting or receiving voice, video, or other data (including devices for communication on wired or wireless communication networks such as local area networks or long-distance communication networks).’ - The explanatory note for the same issue explains, ‘This heading includes devices that transmit or receive conversations between two points or other sounds, images, or other data using electromagnetic waves via a wireless network.’ ○ Accordingly, this product is an antenna that transmits and receives signals between a car Hi-Pass terminal and a toll gate antenna, and is a part of other transmitting and receiving devices of subheading 8517.69. Therefore, in accordance with General Rules Nos. 1 and 6 on the interpretation of the Tariff Schedule, No. 8517.70- Classified in heading 4090.
2585 | 8536 | TERMINAL81000453TER WTS312FL | ㅇ The items of goods It is a brass material for electrical connection that constitutes a car wire harness side connector, and inserts into the connector housing at the end of the wire, and is an electrical connection function between the wire harness and the wire harnes or the electric device. ㅇ Picture of goods | ㅇ The term in Tariff Schedule No. 8536 is 'equipment for switching, protecting, and connecting electric circuits (e.g., switches, relays, fuses, surge suppressors, plugs, sockets, lamp holders and other connectors and connections) (voltage is 1,000 volts). (limited to the following) and connectors for optical fibers, optical fiber bundles or cables. - In the explanatory note of the same issue, in the group '(III) Apparatus for connecting electric circuits', it is stated that "This apparatus is used to connect different parts of an electric circuit together" and '(B) Other connectors, terminals, terminal strips, etc. “It is explained that it includes ㅇ Therefore, since this product corresponds to an article for electrical connection of wires or cables (less than 1,000 volts), it is classified under No. 8536.90-9010 in accordance with General Rules No. 1 and 6 on the interpretation of the tariff schedule.
2586 | 8517 | TFT LCD PANELLB043WV2SD01 | ○ LCD panel (4.3inch), IC, FPCB, and BLU for LCD driving are assembled in a mobile phone (TMFT)*and used as a display screen. * TMFT: Specialized (military) smartphone can be externally and transmitted to the outside and performs the same function as a normal smartphone ○ Major specifications -Mantry: 480 (RGB) X800 -Broom: 600 -Expective color number: 1,670,000 color | ○ In Part 16 of the Tariff Schedule Commentary, Note 2, Item B, “Parts dedicated to or mainly used in a specific machine or several types of machines classified under the same heading shall be subject to headings to which the machines belong or headings 8409, 8431, and 8448, as the case may be. ㆍCategorized as No. 8466, No. 8473, No. 8503, No. 8522, No. 8529, and No. 8538. However, it is stipulated that “parts commonly used mainly in goods from Nos. 8517 and 8525 to 8528 are classified as No. 8517.” ○ The terminology of Tariff Schedule Commentary No. 8517 stipulates the classification of “telephones (including phones for cellular communication networks or other wireless communication networks) and other devices for transmitting or receiving voice, video, or other data.” - In the explanatory note for the same issue, “This heading includes devices that transmit or receive conversation between two points or other sounds, images or other data by changes in electric current or light waves flowing in a wired network or electromagnetic waves by a wireless network... ( omitted)... Interconnected networks include telephone, telegraph, radiotelephone, radiotelegraph, and short-distance or broadband networks,” he explained. - (B) In the group of telephones for cellular or other wireless communication networks, examples include “(1) cellular telephone or portable telephone”; ○ This product is an LCD panel designed and manufactured to be assembled into a specific mobile phone and used as a display device, and is classified as “parts (others) of a telephone for a cellular communication network or other wireless communication network”, so it is subject to General Rule 1 on Interpretation of the Tariff Schedule ( Classified in HSK 8517.70-1029 in accordance with Part
2587 | 8543 | Portable SanitizerPEDIC SPORT | ○ UV-C (UV-C) lamps and USB charging cables are sterilized by sterilizing shoes, helmets, gloves, sports supplies, etc. (built-in lithium charging battery) | ○ The terminology of Tariff Schedule Commentary No. 8543 stipulates the classification of “other electrical equipment (limited to those not listed or included elsewhere in this Chapter and having a unique function).” - The explanatory note for the same issue explains that “electrical equipment falling under this heading must have a unique function,” and “(11) general industrial ultraviolet irradiation equipment, (12) electric ozone generation and diffusion equipment for non-therapeutic purposes.” Illustrative ○ This product is a device that sterilizes and disinfects shoes, sports equipment, etc. using an ultraviolet lamp, and is a “home-type device with a unique function,” so it is subject to General Provisions No. 1 (terms of No. 8543) and 6 on the interpretation of the tariff table. Classified in HSK 8543.70-2090 depending on the title.
2588 | 8536 | High current terminal for automobiles 91985C1010 | ㅇ The items of goods -The copper material for electricity connection between the internal devices is pressed at the end of the wire and one side is connected to the device with a bolt through the perforated site. ㅇ Picture of goods | ㅇ The term in Tariff Schedule No. 8536 is 'equipment for switching, protecting, and connecting electric circuits (e.g., switches, relays, fuses, surge suppressors, plugs, sockets, lamp holders and other connectors and connections) (voltage is 1,000 volts). (limited to the following) and connectors for optical fibers, optical fiber bundles or cables. - In the Explanatory Note to the same issue, in the group '(III) Appliances for connecting electric circuits', it is stated that "These appliances are used to connect different parts of an electric circuit together" and that this group includes '(B) Other connectors; Regarding ‘terminals, terminal strips, etc.’, these include small squares of insulating material (dominoes) equipped with electrical connectors, terminals made of metal parts designed to receive conductors, and designed to be attached to the ends of electrical wiring to facilitate electrical connections. “It includes small metal parts (spade terminals, crocodile clips, etc.).” ㅇ Therefore, since this product corresponds to an article for electrical connection of wires or cables (less than 1,000 volts), it is classified under No. 8536.90-9010 in accordance with General Rules No. 1 and 6 on the interpretation of the tariff schedule.
2589 | 8536 | For cars BUSBAR91950E4114 | ㅇ The items of goods -The copper material for electricity connection between the internal devices is attached to a device such as a battery, motor, etc. ㅇ Picture of goods | ㅇ The term in Tariff Schedule No. 8536 is 'equipment for switching, protecting, and connecting electric circuits (e.g., switches, relays, fuses, surge suppressors, plugs, sockets, lamp holders and other connectors and connections) (voltage is 1,000 volts). (limited to the following) and connectors for optical fibers, optical fiber bundles or cables. - In the Explanatory Note to the same issue, in the group '(III) Appliances for connecting electric circuits', it is stated that "These appliances are used to connect different parts of an electric circuit together" and that this group includes '(B) Other connectors; Regarding ‘terminals, terminal strips, etc.’, these include small squares of insulating material (dominoes) equipped with electrical connectors, terminals made of metal parts designed to receive conductors, and designed to be attached to the ends of electrical wiring to facilitate electrical connections. “It includes small metal parts (spade terminals, crocodile clips, etc.).” ㅇ Therefore, since this product corresponds to other connection devices used for electrical connection between devices inside automobiles (1,000 volts or less), it is classified under No. 8536.90-9090 in accordance with General Rules No. 1 and 6 on the interpretation of the Tariff Schedule.
2590 | 8544 | Harness Assy for Exhaust Temperature Sensor RTXL0007001 | ο Overview of goods -When 2 strands of insulation wires coated with plastic are wrapped with a heat -resistant tube made of glass fibers, the lid wire is protected and the item with a connector (2 pins) attached to it. -It is a component of the exhaust temperature sensor mounted on the catalyst for automobile exhaust gas. | ο Tariff Schedule No. 8544 refers to “insulated (including enamel-coated or anodized) wires and cables (including coaxial cables) and other electrically insulated conductors (regardless of whether or not they are equipped with connectors), and optical fiber cables. ” is classified, and in subheading 8544.42 electrical conductors with a voltage of 1,000 volts or less with connectors are classified. - In the commentary to the same title, “This heading includes electrically insulated wires, cables and other conductors used as conductors in electrical equipment or electrical installations. ...omitted... Also, in the case of wires or cables with connectors (e.g. plugs, sockets, lugs, jacks, sleeves or terminals) attached to one or both ends, the classification is explained in this heading. ο Therefore, this product is a plastic insulated wire with two strands of plastic-covered insulated wire wrapped in a heat-resistant tube made of glass fiber, the lead wire is protected, and a connector is attached, so it is subject to the provisions of General Rules No. 1 and 6 on the interpretation of the tariff table. Classified under No. 8544.42-2090
2591 | 8535 | CONDUCTOR CASTING GIS GVA400751P1 70314244835 | -We is assembled in a vacuum breaker and acts as a conductor for a current energization between the blocking unit and the load facility -Material: Aluminum, silver plating [Application goods] | ○ Note 2 (a) of Part 16 of the Tariff Schedule stipulates that machine parts that are goods included in any specific heading of Chapter 84 or 85 shall be classified in each relevant heading. ○ Tariff Schedule No. 8535 classifies ‘equipment for opening, closing, protecting, and connecting electric circuits (limited to those with a voltage exceeding 1,000 volts).’ - In the commentary of the same issue, ‘the technical characteristics, opening and closing of electric circuits, functions of protective devices, and connection to or within electric circuits shall be governed by the explanatory provisions of No. 8536.’ ‘This heading classifies the various devices listed in the commentary to No. 8536 only if the voltage exceeds 1,000 volts.’ ○ In the ‘(Ⅲ) Equipment for connecting electric circuits’ group in the Explanatory Note for Tariff Schedule No. 8536, it is explained that ‘This equipment is used to connect different parts of an electric circuit together.’ and ‘Other connectors, terminals, While giving examples of 'terminal strips, etc.', he explained, 'These include terminals made of metal parts designed to receive conductors and small metal parts designed to be attached to the ends of electrical wiring to facilitate electrical connections.' ○ This product is assembled in a vacuum circuit breaker and acts as a conductor for passing current between the circuit breaker and the load equipment. Since it is a terminal for other electrical connections exceeding 1,000 volts, it is subject to General Rules No. 1 and 6 on the interpretation of the tariff table. Classified under heading 8535.90-2000.
2592 | 8544 | Insulated electric Cable SESING MODULE ASSY 23300145A 340x42x193mm | -The goods dog ㆍ The cable (5 strands, voltage 3.3 ~ 4V) with three plastics attached to two ends and two metal terminals on both ends so that it can be welded to two backs of the hybrid vehicle battery module assy and three places. · The end is attached to the CMU (Cell Monitoring Unit) to connect to the connector, and when the battery module assy is assembled, the plastic cover is attached to the floor to prevent and protect the exhaustion of the wire and the connector. -Function: Insulation front ㆍ When the voltage flowing to the battery module (BMA) is delivered to the CMU through this product, the CMU transmits to the BMS as an electrical signal to check whether the battery is charged or discharged. -The photo photo | - Tariff No. 8544 classifies ‘insulated (including enamel-coated or anodized) wires and cables (including coaxial cables)… (regardless of whether or not they are attached to a connector)’ · In the commentary of the same issue, 'wires, cables, etc. are cut to a certain length or have connectors (e.g. plugs, sockets, lugs, jacks, sleeves or terminals) attached to one or both ends. If so, it is classified in this heading. This heading also includes wires of the type previously described, which are assembled and made (e.g., a double-wire cable for connecting a car's spark plug to a distributor). · Subheading 8544.42 includes ‘Other electrical conductors with connectors (voltage not exceeding 1,000 volts)’. - This product is a plastic-insulated wire used to connect the battery cell of the battery module ASSY, the terminal of this product, the connector of this product, and the CMU. ㆍThe plastic cover attached to the bottom of this product is attached like a sheath to protect the wires and terminals of this product, so it does not affect the classification of items. Therefore, this product does not have a connector attached as defined in the terminology and commentary of Tariff Table No. 8544. Corresponds to “insulated wire” - Therefore, since this product is not for telecommunications and is made of plastic with a voltage of 1,000 volts or less and has a connector attached with an insulated wire, it is classified under HSK No. 8544.42-2090 in accordance with the provisions of General Rules No. 1 and No. 6 on the interpretation of the Tariff Schedule. box
2593 | 8507 | INLET JOINT DUCTSUB PACK 25200063A 610 X 112 X70 mm | -The goods dog ㆍ As a duct of plastic material assembled at the top of the Sub-Battery Pack of the plug-in hybrid car, it acts as an air passage that cools the battery to prevent the explosion of the battery. - How it Works ㆍ When the heat of the battery cell is delivered to the heat sync through the aluminum plate, the two air passages attached to the top and this product are assembled together to cool the cold air aired from the air conditioner to cool the battery. * Blower is attached to the end of this product, so that air is taken out with a SUCTION -The photo photo | - In Part 16, Note 2, Items (a) and (b) of the Tariff Schedule, 'If machine parts fall under any specific item of Chapter 84 or 85, they shall be classified preferentially in that specific item, and as other parts, they may be used exclusively for or used in a specific machine. It is stipulated that ‘mainly used parts shall be classified under the heading to which the machine belongs’. - Tariff Schedule No. 8507 classifies ‘storage batteries (including separators, whether or not rectangular or square)’; ㆍIn the explanatory note ‘Parts’ of the same issue, ‘This heading includes the following parts of storage batteries. For example, it includes containers and covers, soft plates and grids, and separators of various materials, including those in the shape of a flat plate that has only been cut into rectangles, and are available for use in compliance with ultra-precision technical standards. ㆍSubheading 8507.90 classifies ‘parts’. - This product is a plastic DUCT that is assembled on top of the battery of a hybrid vehicle to cool the battery. ㆍThis product forms part of the top cover of the battery. It is connected to the internal duct and when the blower suctions air, cold air flows and takes away heat from the battery, allowing the battery to operate properly without exploding, making it essential for the battery. Applies to parts that are components ㆍIn addition, this product does not fall under any specific heading of Chapter 84 or Chapter 85 of the Tariff Schedule, and is manufactured to be used exclusively or primarily for batteries, so it is appropriate to classify it under No. 8507.90 of the Tariff Schedule. - Therefore, in accordance with the provisions of GIRs 1 and 6 on the interpretation of the Tariff Schedule, it is classified in HSK No. 8507.90-9000.
2594 | 8512 | DRIVER STATE MONITOR VUEMATE DL330A RKOREA | Equipped with high -performance cameras, CPUs, and image processors, by monitoring the driver's face and eyes and pupils when driving in the vehicle, drowsy and forward Americas, driving assistance to transmit various alarms and sound effects through the operating state LED and speakers when the face is eliminated.Device -How to use: connected to the cigar jack power cable in the vehicle and attached to the appropriate location -Esu: Drowsy driving alarm system | - In Tariff Schedule No. 8512, “electrical lighting or signaling equipment (excluding goods of heading 8539), windscreen wipers, defrosters and dehumidifiers (limited to those for bicycles or automobiles)” are classified. - In the Explanatory Note to the same heading, “This heading includes electrical appliances for lighting or signaling purposes specially manufactured for bicycles or automobiles... This heading includes in particular the following... (10) Operated by external sensors. Parking lot devices (11) Anti-theft alarms (12) Alarms, sirens and other electric and acoustic signal devices (13) When a car is traveling in reverse, an auditory signal is provided to warn the driver that another car or object is approaching the rear of the car. Examples of “electrical devices that emit light (14) electrical devices used in automobiles” - This product is a drowsy driving warning system that monitors the driver's face in real time while driving the vehicle, detects drowsiness, looking forward, and facial deviation and sends out various alarms and sound effects. Therefore, it is considered as a device for other electric sound signals and is subject to interpretation of the tariff table. Classified in subheading 8512.30-0000 in accordance with General Regulations No. 1 and 6.
2595 | 8525 | dash camera DRIVEPRO 200 6772343mm TW | ㅇ The items of goods -67*72*34.3mm size, F/2.0, angle of view 160 〫 LENS, 2.4 -inch color LCD and manipulation button on the rear, and a built -in CMOS image sensor inside -The function to record the front glass of the vehicle and to record the recording of the event, the event recording, the constant recording, the voice recording, and the replay function on the 2.4-inch color LCD screen. ㅇ Product specifications -Size: 67mm × 72mm × 34.3mm -W weight: 89g -An image sensor: 3 mega-pixel -Lens: ƒ/2.0, 160 ° -Sensor: 3-AXIS -Mike, built -in speaker -Doplast resolution: Full HD (1920x1080) 30fps / HD (1280x720) 30fps ㅇ Picture of goods <Application goods> | ㅇ Note 3 of Part 16 of the Tariff Schedule states that “combined machines consisting of two or more machines combined together to form one complete machine and machines designed to perform two or more auxiliary or optional functions are, in context, Unless interpreted otherwise, it is classified as a single machine composed of these elements or as a machine that performs its main function.” - This product is a complex machine capable of voice recording, screen recording, voice playback, and recorded screen playback. Considering the function, use, and manufacturing intention, the main function is the screen recording function. ㅇ Tariff Schedule No. 8525 classifies “transmitting devices for radio broadcasting or television (whether or not equipped with a receiving device, voice recording or reproducing device) and television cameras, digital cameras and video camera recorders.” - In the explanatory note for the same issue, in the group “(B) Television cameras, digital cameras and video camera recorders”, “Cameras falling under this heading capture images by focusing the image on a photosensitive device such as CMOS or CCD. A photosensitive device converts the electrical representation of the image into an analog or digital record for further processing. … (syncopation)… In the case of digital cameras and video camera recorders, images are recorded on internal storage devices or media (e.g. magnetic tape, optical media, semiconductor media or other media of heading 85.23). … (syncopation)… “Many cameras are equipped with an LCD that acts as a viewfinder when taking pictures or as a screen when playing back already recorded images,” he explained, adding that digital cameras and video cameras can store still images or videos in the camera. Example of a recorder. ㅇ Therefore, since this product corresponds to a “video camera recorder” that is mounted on a vehicle and records driving conditions, etc. in real time, it is subject to HSK No. 8525.80-3000 in accordance with General Rules No. 1 (Terms of No. 8525) and No. 6 on the Interpretation of the Tariff Schedule. Categorized in . end.
2596 | 8518 | SPEAKERSUB IM200480521 RKOREA | SPEAKER consisting of diaphragm, magnet, voice coil, terminal, etc. -Use: Used to support voice support of Hi-pass terminal | - Tariff No. 8518 stipulates that “microphones and their stands, loudspeakers (whether or not mounted in an enclosure), headphones and earphones (whether or not fitted with microphones), microphones and one or more loudspeakers. Set, audio frequency amplifier and sound amplification set” - In the commentary for the same issue, “(B) Loudspeaker (regardless of whether it is installed in an enclosure or not)_The function of the loudspeaker is the reverse of that of the microphone. This reproduces sound by converting the electrical changes or vibrations generated from the amplifier into mechanical vibrations transmitted to the air... (1) Movable iron-type and moving coil-type loudspeakers: Movable iron-type loudspeakers. In loudspeakers, an armature or reed made of soft iron is placed in the magnetic field of a permanent magnet and is influenced by a current-carrying coil. The magnetic field changes according to this current, and the diaphragm fixed to the armature or reed generates air vibrations corresponding to this change. A moving coil type loudspeaker mainly consists of a coil that is placed in the magnetic field of a permanent magnet or electromagnet and obtains energy by changing the current. “This coil is tightly connected to the diaphragm.” - Therefore, since this product corresponds to other loudspeakers used for voice support of vehicle hi-pass terminals, it is classified under No. 8518.29-9000 in accordance with General Rules No. 1 and No. 6 on the interpretation of the tariff schedule.
2597 | 8503 | COIL ASSY CN | ㅇ The items of goods -In about 24.8*24.6*39.1mm item, it consists of bobbin, coils, and users in the plastic housing, and the center is in the center. -When a current is supplied, it is a coil that causes a magnetic force, and the function is moved up and down to open and close the solenoid valve. ㅇ Picture of goods <Application Goods> <Estical Photo> | ㅇ In Part 16, Note 2, Item (b) of the Tariff Schedule, “Other parts that are dedicated to or mainly used in a specific machine or several types of machines classified under the same heading (including machines in heading 8479 or 8543) are not permitted by the machine.” “It shall be classified as No. 8409, No. 8431, No. 8448, No. 8466, No. 8473, No. 8503, No. 8522, No. 8529, or No. 8538, depending on the heading or case to which it belongs.” ㅇ In Tariff Schedule No. 8503, “parts (limited to those used exclusively or primarily in machines of heading 8501 or 8502)” are classified. - In the explanatory note for the same issue, it is explained that “In accordance with the general provisions on the classification of parts (see General Explanation of Part 16), this heading includes parts of machines corresponding to the preceding headings 8501 and 8502,” and “Shell and case, stator, rotor, collector ring, collector, brush holder, magnetic coil”, etc. ㅇ Meanwhile, in Tariff Schedule No. 8501, “electric motors and generators (excluding power generation sets)” are classified. - In the commentary of the same issue, “An electric motor is a machine that converts electrical energy into mechanical power. This group includes rotary and linear motors. … (syncopation)… “Linear motors generate mechanical power in the form of linear motion.” ㅇ Therefore, since this product is a part of an electric motor consisting of a bobbin, a coil, and a connector, it is classified under HSK No. 8503.00-1000 in accordance with General Rules No. 1 (Terms of No. 8503) and No. 6 of the General Rules on the Interpretation of the Tariff Schedule. end.
2598 | 8534 | Printed Circuit BoardIN KH MAIN BOARD | ㅇ The items of goods -The main substrate of the ion generator mounted inside the air control device is a state in which a circuit pattern and a hole processing for the installation of tongue and passive devices are made -In the insulating plate, the copper foil is plated, the circuit pattern forms the inner layer, and then the copper foil corresponding to the outer layer on both sides is joined and the circuit pattern is formed by forming a circuit pattern ㅇ Main manufacturing process - [Inner layer process] Inner material (CCL) Foundation -Dry Film application - exposure and phenomena - Etching -Dry files -inner layer blackening/oxide film treatment -laminated (inner layer 2 layer and external layer) and molding [External Process] CNC Drilling - Those Inner Wall Conductor (Hole Inner Wall Conductor) -Dry Film Applicable - Exposure and phenomena - electrolytic circuit plating - electrolytic plating - Dry files -Etching - PSR print -exposure and phenomena - curing- Supply eating -surface processing - external processing ㅇ Picture of goods ※ This product has two floors | ㅇ Note 2 (a) of Part 16 of the Tariff Schedule provides that “parts that are goods included in any specific heading of Chapter 84 or 85 (excluding Heading 8409, 8431 (omitted) or 8548) are subject to It is stipulated that “classified under heading.” ㅇ In Note 5 to Chapter 85 of the Tariff Schedule, “In heading 8534, ‘printed circuit’ means conductor elements, connectors or other printed components ( It refers to a circuit made by forming inductance, resistor, capacitor) on an insulating substrate.” ㅇ The term in Tariff Schedule No. 8534 defines ‘printed circuit’ and - In the explanatory note for the same issue, “In accordance with Note 5 of this Chapter, this heading includes conductor elements (lines) and contactors (omitted) formed on an insulating substrate by printing processing methods such as ordinary printing, embossing, coating, etching, etc. Classify the circuit you created. (omitted) The circuit is printed on one or both sides of the board (dual circuit), and several printed circuits are combined in layers and connected to each other (multilayer circuit).” ㅇ This product corresponds to a printed circuit that is assembled in layers by forming a circuit pattern on both sides of an insulating board using methods such as etching, so it is classified under No. 8534.00-9000 in accordance with the provisions of General Rule No. 1 on the interpretation of the tariff schedule.
2599 | 8516 | SHOULDER HOT FOMENTATION DEVICEHK400 | ㅇ The hexagonal ceramic molded product*(about 2.5 cm) is attached to the outside, and the inside of the body and the power cable with a connection terminal sewing the edges with weaving after placing the coating heating and shielding nonwoven fabric inside are located inside.When the power is supplied with an item consisting of an integrated temperature regulator, the heat generation occurs in the ceramic by the internal heating wire. * Tormalin, return seats, black luck mothers, etc. (far infrared and anion release) ㅇ Main material -S face to be worn: coated polyester fabric (coating fabric) -Ceramic attachment: polyitis vinyl resin ㅇ Dragon -In general, in homes, the like is used as an electric steamer for the purpose of pain and blood circulation improvement of body parts due to heat heat. ※ The applicant's presentation of the applicant describes only the effect of heat, but the CATALOG mentions the effects through far infrared and negative ions. ※ Not a item registered as a medical device ㅇ The form of goods In the form of a life jacket attached to the front and both sides, it is used on the shoulder and back areas (40cm long, maximum width 48cm (when folded)) | ㅇ Tariff Schedule No. 8516 stipulates the classification of ‘other household electric heating devices’. ㅇ In the commentary for the same issue, it is explained that “(E) Various other electric heating appliances for household use… All heating appliances are included as long as they are of a type normally used in the home.” - This product corresponds to an electric heating device used for the purpose of thermal effects in ordinary homes, etc. ㅇ Most of the medical devices classified in No. 9018 are classified into category 3, which are devices used by doctors in their profession. This product is not classified in No. 9018 because it is a product purchased and used by the general public. ㅇ Therefore, considering this product as a household electric heating appliance, it is classified under HSK 8516.79-9000 in accordance with General Rules No. 1 and 6 on the interpretation of the Tariff Schedule.
2600 | 8503 | BRUSH HOLDER COVER PLATE SUB ASSY | ㅇ Overview -A part made in a specific shape to be mounted on a wiper motor that operates the front wiper in front of the car -Function: The ability to supply power to motors (motors) and protect internal circuits ㅇ Picture of goods -Ellubility items- -The status of attachment of the applicable item- | ㅇ In Note 2 of Part 16 of the Tariff Schedule, 'Parts of machinery, other than those specified in Note 1 of this Part, Note 1 of Chapter 84, and Note 1 of Chapter 85, shall be subject to the following provisions. Classify according to...B. Other parts that are dedicated to or mainly used in a specific machine or in several types of machines classified under the same heading are classified as heading 8503... according to the heading or case to which the machine belongs.' ㅇ In Tariff Schedule No. 8503, ‘parts (limited to those exclusively used or mainly used in machines of heading 8501 or 8502)’ are classified, and in the explanatory note of the same heading, ‘almost all parts classified in this heading include the following. ...shell, case, stator, rotor, collector ring, collector, brush holder, magnetic coil...' ㅇ This product is a part manufactured in a specific shape to be mounted on the wiper motor that operates the front wiper of a car. - According to Note 2 of Part 16 of the Tariff Schedule, it corresponds to 'parts dedicated to or mainly used in a specific machine or several types of machines classified under the same heading', and in No. 8503 of the same table, 'parts (machines of No. 8501 or 8502) (limited to those dedicated to or mainly used in) and are classified in No. 8503 as they are not specifically listed in other headings. - In addition, this article falls under subheading 8503.00, ‘Electric motors’. ㅇ Therefore, this product is classified under HSK No. 8503.00-1000 in accordance with the provisions of General Rules No. 1 and No. 6 on the interpretation of the Tariff Schedule.
2601 | 8503 | GEHAEUSE EBIKE HUB MOTOR HOUSING 486065 | -Aluminum housing of a motor mounted on the rear wheel hub in the electric bicycle | - Note 2 (f) of Part 17 of the Tariff Schedule provides for the exclusion of “electrical equipment (Chapter 85),” and heading 8503 excludes “parts (limited to those used exclusively or primarily in machines of heading 8501 or 8502).” The explanatory note for the same heading states, “In accordance with the general provisions on the classification of parts (see General Explanation of Part 16), this heading includes machine parts falling under headings 8501 and 8502. Most parts classified in this heading include: (1)Defined as “shell and case”. - Since this product corresponds to the housing of an electric motor, it is classified under No. 8503.00-1000, which corresponds to ‘motor parts’, in accordance with General Rules No. 1 and No. 6 on the interpretation of the Tariff Schedule.
2602 | 8544 | ribbon cable SMG652D12C RKOREA | Ribbon cables that are colored with UV curing ink and resin with individually covered fiber (12 strands) -The optical nynamic connection (for array) -Man manufacturing process: Raw materials (Optical Fiber) → Coloring → Ribbon Cable → Ribbon Cable Winding → Packaging → Shipping | - Tariff Schedule No. 8544 includes “insulated (including enamelled or anodized) wires and cables (including coaxial cables) and other electrically insulated conductors (regardless of whether or not they are attached to connectors), optical fiber cables.” (limited to products made by individually covering fibers, regardless of whether electrical conductors or connectors are attached)” - In the commentary to this heading, “This heading includes electrically insulated wires, cables and other conductors (braids, strips, rods, etc.) used as conductors in electrical equipment or electrical installations. Subject to this condition, this heading includes wiring for indoor work or wiring for outdoor use (e.g. underground, underwater or overhead wires and cables). These articles range from very fine insulated wires to thick cables of the most complex types...The heading also includes optical fiber cables individually sheathed with fibers, whether or not assembled with electrical conductors or combined with connectors. do. The coating is usually colored differently to differentiate the fibers at both ends of the cable. “Optical fiber cables are mainly used for telecommunications because their data transmission capacity is much greater than that of electrical conductors...” - Therefore, this product is a ribbon cable in which individually coated optical fibers (12 strands) are colored with UV-curable ink and coated with resin, which corresponds to an optical fiber cable. Therefore, in accordance with General Rules No. 1 and 6 on the interpretation of the Tariff Schedule, No. 8544.70-0000 Classified under
2603 | 8503 | HOUSING SUB ASSY | ㅇ Overview -A part made in a specific shape to be mounted on a wiper motor that operates a car rear wiper -Function: The ability to supply power to motors (motors) and protect internal circuits ㅇ Picture of goods -Ellubility items- -The status of attachment of the applicable item- | ㅇ In Note 2 of Part 16 of the Tariff Schedule, 'Parts of machinery, other than those specified in Note 1 of this Part, Note 1 of Chapter 84, and Note 1 of Chapter 85, shall be subject to the following provisions. Classify according to...B. Other parts that are dedicated to or mainly used in a specific machine or in several types of machines classified under the same heading are classified as heading 8503... according to the heading or case to which the machine belongs.' ㅇ In Tariff Schedule No. 8503, ‘parts (limited to those exclusively used or mainly used in machines of heading 8501 or 8502)’ are classified, and in the explanatory note of the same heading, ‘almost all parts classified in this heading include the following. ...shell, case, stator, rotor, collector ring, collector, brush holder, magnetic coil...' ㅇ This product is a part manufactured in a specific shape to be mounted on the wiper motor that operates the rear wiper of a car. - According to Note 2 of Part 16 of the Tariff Schedule, it corresponds to 'parts dedicated to or mainly used in a specific machine or several types of machines classified under the same heading', and in No. 8503 of the same table, 'parts (machines of No. 8501 or 8502) (limited to those dedicated to or mainly used in) and are classified in No. 8503 as they are not specifically listed in other headings. - In addition, this article falls under subheading 8503.00, ‘Electric motors’. ㅇ Therefore, this product is classified under HSK No. 8503.00-1000 in accordance with the provisions of General Rules No. 1 and No. 6 on the interpretation of the Tariff Schedule.
2604 | 8536 | ExTerminal Premold Ass’y 9124180011 RKOREA | Item that is mounted inside the housing of 8FF-SPEED SENSOR and performs an electrical connection function with individual sensor holders and external connectors. -Mertain: Ex-terminal (copper-tin alloy), Premold (plastic) | - Part 16, Note 2, Item (a) of the Tariff Schedule stipulates that machine parts that are goods included in any specific heading of Chapter 84 or 85 shall be classified in each relevant heading. - Tariff No. 8536 states: “Equipments for opening, closing, protecting, and connecting electric circuits (e.g., switches, relays, fuses, surge suppressors, plugs, sockets, lamp holders and other connectors and connection devices) (voltage of 1,000 volts or less) classified as “connectors for optical fibers, optical fiber bundles or cables” - In the explanatory note for the same issue, “This heading classifies electrical equipment of 1,000 volts or less, generally used in houses or industrial equipment...(Ⅲ) Equipment for connection to electric circuits_This equipment is used to connect different parts of electric circuits. It is used to connect together. This includes the following articles...(B) Other connectors, terminals, terminal strips, etc.: These include small squares of insulating material (dominoes) with electrical connectors, terminals made of metal parts designed to receive conductors, and “It includes small metal parts (spade terminals, crocodile clips, etc.) designed to be attached to the ends of electrical wiring to facilitate electrical connections.” - This product is installed inside the 8-speed front wheel speed sensor of an automobile and performs an electrical connection function, and is used for other electrical connections under 1,000 volts. Therefore, it is subject to No. 8536.90-9090 in accordance with General Rules Nos. 1 and 6 on the interpretation of the Tariff Schedule. Classified under
2605 | 8544 | LEAD WIRE ASSY LB130YM02 | -The goods dog ㆍ Plastic insulating cable (2) with a user is attached (voltage 600V) -The photo photo | - Tariff Schedule No. 8544 includes 'insulated (including enamelled or anodized) wires and cables (including coaxial cables) and other electrical insulating conductors (regardless of whether or not they are attached to a connector), optical fiber cables.' (limited to products made by individually covering fibers, regardless of whether electrical conductors or connectors are attached). ㆍIn the explanatory note for the same heading, 'This heading includes electrically insulated wires, cables, and other conductors used as conductors in electrical equipment or electrical equipment, and the wires, cables, etc. are cut to a certain length or have a connector at one or both ends [e.g. : plugs, sockets, lugs, jacks, sleeves or terminals] are classified in this heading. ㆍSubheading 8544.42 categorizes ‘other electrical conductors with connectors having a voltage of 1,000 volts or less’. - This product is a plastic insulated cable of 1000V or less with a connector attached, and it is not for telecommunications but is classified as HSK No. 8544.42-2090 in accordance with the provisions of General Rules No. 1 and No. 6 on the interpretation of the Tariff Schedule.
2606 | 8535 | SHUNT 24kV 2000A VL 70913172012 | -The goods attached to the vacuum interrupter of the vacuum breaker VCB and the secondary terminal to deliver the current -Material: copper plate, silver plating | ○ Note 2 (a) of Part 16 of the Tariff Schedule stipulates that machine parts that are goods included in any specific heading of Chapter 84 or 85 shall be classified in each relevant heading. ○ Tariff Schedule No. 8535 classifies ‘equipment for opening, closing, protecting, and connecting electric circuits (limited to those with a voltage exceeding 1,000 volts).’ - In the commentary of the same issue, ‘the technical characteristics, opening and closing of electric circuits, functions of protective devices, and connection to or within electric circuits shall be governed by the explanatory provisions of No. 8536.’ ‘This heading classifies the various devices listed in the commentary to No. 8536 only if the voltage exceeds 1,000 volts.’ ○ In the ‘(Ⅲ) Equipment for connecting electric circuits’ group in the Explanatory Note for Tariff Schedule No. 8536, it is explained that ‘This equipment is used to connect different parts of an electric circuit together.’ and ‘Other connectors, terminals, While giving examples of 'terminal strips, etc.', he explained, 'These include terminals made of metal parts designed to receive conductors and small metal parts designed to be attached to the ends of electrical wiring to facilitate electrical connections.' ○ This product is attached to the vacuum interrupter and secondary terminal of a vacuum circuit breaker (VCB) and transmits current. Since it corresponds to other electrical connection terminals exceeding 1,000 volts, it is subject to General Rules No. 1 and 6 regarding the interpretation of the tariff table. Classified under No. 8535.90-2000.
2607 | 8544 | 201769 NUMBER 8536901000 | Solar Junction Box(PV-JM805A) | ㅇ Product overview - This is an item that is mounted on the back of a solar panel to stably transmit the current produced from solar power to the inverter through several solar panels. A connector is attached to one end of two insulated wires, and the other end is equipped with a plastic housing. It is combined, and four terminals and three diodes (for backflow prevention) are installed inside the housing (rated voltage 1,000V or less). ㅇ Product photo *This product is installed on each solar panel and connected to the inverter. ㅇ Cable material: Copper Wire (conductor), XLPE* (Inner/Outer Insulation), * XLPE: Cross-linked polyethylene
2608 | 8535 | CONTACT FIXED MACHINE LV10 70413919522 | -It is used for a vacuum interrupter of the vacuum breaker VCB, and a contact person that allows the rated current to be enforced and the rated current in the state is attached to the relative contact (voltage 12kV) -Material: Dong, Chrome | ○ Note 2 (a) of Part 16 of the Tariff Schedule stipulates that machine parts that are goods included in any specific heading of Chapter 84 or 85 shall be classified in each relevant heading. ○ Tariff Schedule No. 8535 classifies ‘equipment for opening, closing, protecting, and connecting electric circuits (limited to those with a voltage exceeding 1,000 volts).’ - In the commentary of the same issue, ‘the technical characteristics, opening and closing of electric circuits, functions of protective devices, and connection to or within electric circuits shall be governed by the explanatory provisions of No. 8536.’ ‘This heading classifies the various devices listed in the commentary to No. 8536 only if the voltage exceeds 1,000 volts.’ ○ In the ‘(Ⅲ) Equipment for connecting electric circuits’ group in the Explanatory Note for Tariff Schedule No. 8536, it is explained that ‘This equipment is used to connect different parts of an electric circuit together.’ and ‘Other connectors, terminals, While giving examples of 'terminal strips, etc.', he explained, 'These include terminals made of metal parts designed to receive conductors and small metal parts designed to be attached to the ends of electrical wiring to facilitate electrical connections.' ○ This product is a contact point of the vacuum interrupter of a vacuum circuit breaker (VCB) and corresponds to a terminal for other electrical connections exceeding 1,000 volts, so it is subject to No. 8535.90-2000 in accordance with General Rules No. 1 and 6 on the interpretation of the tariff table. Classified under no.
2609 | 8541 | PIEZO ELEMENT TR4018D0Z01 CN | ㅇ The items of goods -The product of about 18 (d)*12 (h) MM is composed of a piezoelectric element and contact pin made of ceramic material in the aluminum housing. ㅇ Function and use -When an electrical signal is applied, it vibrates at a specific frequency or when the mechanical stress is applied, -It is used in the rear proximity sensor of the vehicle in combination with the control panel and additional housing. ㅇ Picture of goods <Application Goods> <Estical Photo> | ㅇ Tariff Schedule No. 8541 classifies “diodes, transistors and similar semiconductor devices, photosensitive semiconductor devices (including photovoltaic cells, whether or not assembled in modules or panels), light-emitting diodes and mounted piezoelectric crystal elements.” - In the Explanatory Note to the same issue, “(D) Mounted Piezoelectric Crystal Elements”, “These are mainly made of barium titanate (including polarized elements of polycrystals of barium titanate), lead titante zirconate of heading 3824 or other crystals (see the Explanation of that heading). ), a crystal of quartz or tourmaline, and is used in microphones, loudspeakers, ultrasonic devices, stable frequency oscillator circuits, etc. These are classified in this heading only when mounted, and are generally in the form of plates, rods, disks, rings, etc., and must be equipped with at least electrodes or electrical connectors. “These are coated with graphite, varnish, etc. or arranged on a support and are often located inside a container (e.g. a metal box, glass bulb).” ㅇ Therefore, this product is a product in which a ceramic piezoelectric element and a connector are combined in an aluminum housing, and corresponds to other mounted piezoelectric crystal elements, so it is subject to General Rules No. 1 (terms of No. 8541) and No. 6 on the interpretation of the tariff schedule. Classified under HSK 8541.60-9000. end.
2610 | 8536 | FEMALE TERMINAL 9642732 JP | ㅇ The items of goods -It is equipped with an electrical access connector (fixed by pressing the wires to the terminal) with an item of about 11.3*4.3*28.9mm size to deliver electrical and electrical signals. -Material: Copper Alloy, Note Plating ㅇ Picture of goods <Application goods> | ㅇ In Part 16, Subparagraph 2(a) of the Tariff Schedule, “Any specific heading of Chapter 84 or 85 (No. 8409, 8431, 8448, 8466, 8473, 8487, or 8503) It is stipulated that “parts that are goods included in the following headings (excluding headings 8522, 8529, 8538, and 8548) shall be classified under the respective headings.” ㅇ Tariff Schedule No. 8536 states: “Equipments for switching, protecting, and connecting electric circuits (e.g., switches, relays, fuses, surge suppressors, plugs, sockets, lamp holders and other connectors and connections) (voltage of 1,000 volts or less) and “connectors for optical fibers, optical fiber bundles or cables” are classified. - In the commentary for the same issue, ‘equipment for connecting electric circuits’ is defined as ‘This equipment is used to connect different parts of an electric circuit together. “This includes the following items,” and exemplifies “(B) other connectors, terminals, terminal strips, etc.” ㅇ Therefore, since this product corresponds to other electrical connection equipment of 1,000 volts or less that is mounted on a connector to facilitate electrical connection, it is subject to HSK pursuant to General Rules No. 1 (terms of No. 8536) and No. 6 on the interpretation of the tariff schedule. Classified under heading 8536.90-9010. end.
2611 | 8531 | OLED MXS8494A JP | ㅇ The items of goods -In about 27.6*11.6*0.98mm OLED PANEL, driver IC and FPCB are fastened. ㅇ specifications of goods -Doplation: 128*36 -Color: White -Cognishment: 0.93inch -Dot Pitch: 0.177*0.177 ㅇ Picture of goods <Application Goods> <Usage Case> | ㅇ In Note 2 (a) of Part 16 of the Tariff Schedule, “Any specific heading of Chapter 84 or 85 (No. 8409, 8431, 8448, 8466, 8473, 8487, “Parts that are goods included in (excluding headings 8503, 8522, 8529, 8538 or 8548) shall be classified in each relevant heading.” ㅇ Tariff Schedule No. 8531 includes “electrical sound or visual signal devices (e.g. bells, sirens, display boards, burglar alarms or fire alarms). However, it is classified as “excluding those of No. 8512 or 8530.” - In the commentary to the same issue, “This heading includes all electrical appliances used for signaling purposes. In this case, it does not matter whether sound is used to transmit the signal (bell, buzzer, horn, etc.) or visual indication (lamp, flap, illuminated numbers, etc.) is used, and it is also manual (e.g. door bells) or “Whether or not it is automatic (e.g., a burglar alarm),” it explains, “marking boards and similar things,” “(3) office indicators,” “(4) elevator indicators,” and “(6) signs for stations.” Examples include “half”. ㅇ Therefore, according to the purpose presented by the shipper, the goods in this case are goods that display only limited information such as operating status and time provided from the inside of the equipment, and are classified as electric visual signal equipment, so General Rule 1 on Interpretation of Tariff Schedule (Terms of No. 8531) Classified in HSK 8531.80-1090 according to subparagraphs and subparagraphs 6. end.
2612 | 8536 | FEMALE TERMINAL 15446151 JP | ㅇ The items of goods -It is equipped with an electric access connector (fixed by pressing the wire to the terminal) with an item of about 7.5*2.5*21.1mm size to deliver electrical and electrical signals. -Material: Copper Alloy, Note Plating ㅇ Picture of goods <Application goods> | ㅇ In Part 16, Subparagraph 2(a) of the Tariff Schedule, “Any specific heading of Chapter 84 or 85 (No. 8409, 8431, 8448, 8466, 8473, 8487, or 8503) It is stipulated that “parts that are goods included in the following headings (excluding headings 8522, 8529, 8538, and 8548) shall be classified under the respective headings.” ㅇ Tariff Schedule No. 8536 states: “Equipments for switching, protecting, and connecting electric circuits (e.g., switches, relays, fuses, surge suppressors, plugs, sockets, lamp holders and other connectors and connections) (voltage of 1,000 volts or less) and “connectors for optical fibers, optical fiber bundles or cables” are classified. - In the commentary for the same issue, ‘equipment for connecting electric circuits’ is defined as ‘This equipment is used to connect different parts of an electric circuit together. “This includes the following items,” and exemplifies “(B) other connectors, terminals, terminal strips, etc.” ㅇ Therefore, since this product corresponds to other electrical connection equipment of 1,000 volts or less that is mounted on a connector to facilitate electrical connection, it is subject to HSK pursuant to General Rules No. 1 (terms of No. 8536) and No. 6 on the interpretation of the tariff schedule. Classified under heading 8536.90-9010. end.
2613 | 8515 | REFLECTOR IS125R3 USA | ㅇ The items of goods -Infrasrake Module, which is a tool for fusion and bonding plastic products using infrared rays generated from halogen lamps, to reflect and reflect the infrared calories generated from the lamp. -Mertain: aluminum, nickel, gold (Application goods) (mounting location) | ㅇ Note 2 (b) of Part 16 of the Tariff Schedule stipulates that “Other parts that are dedicated to or mainly used in a specific machine or several types of machines classified under the same heading shall be classified in the heading to which the machine belongs.” ㅇ The terms in Tariff Schedule No. 8515 include “electrical type (including gas type based on electric heat generation), laser or other light type, photon beam type, ultrasonic type, electron beam type, magnetic pulse type, and plasma arc type.” It defines “soldering, soldering or welding equipment (regardless of whether it has a cutting function), or electrical equipment for heating and spraying metals or cermets.” - The explanatory note for the same issue explains, “Parts of the goods of this heading are also classified in this heading in accordance with the general provisions on the classification of parts (see General Explanation of Part 16).” ㅇ Therefore, this product is attached to the InfraSrake Module, a tool that fuses and joins plastic products using infrared rays, and is classified as “other parts of a welder” that reflects and focuses infrared heat. Therefore, General Rule 1 on the interpretation of the tariff table Classified in subheading 8515.90-1090 in accordance with subheading (Note 2 (b) of Part XVI, terminology of subheading 8515) and subparagraph 6.
2614 | 8536 | FEMALE TERMINAL 9289991 JP | ㅇ The items of goods -It is equipped with an electrical access connector (fixed by pressing the wire) with an item of about 1.8*2.3*13.6mm size to deliver an electrical and electrical signal by delivering electrical and electrical signals. -Material: Copper Alloy, Note Plating ㅇ Picture of goods <Application goods> | ㅇ In Part 16, Subparagraph 2(a) of the Tariff Schedule, “Any specific heading of Chapter 84 or 85 (No. 8409, 8431, 8448, 8466, 8473, 8487, or 8503) It is stipulated that “parts that are goods included in the following headings (excluding headings 8522, 8529, 8538, and 8548) shall be classified under the respective headings.” ㅇ Tariff Schedule No. 8536 states: “Equipments for switching, protecting, and connecting electric circuits (e.g., switches, relays, fuses, surge suppressors, plugs, sockets, lamp holders and other connectors and connections) (voltage of 1,000 volts or less) and “connectors for optical fibers, optical fiber bundles or cables” are classified. - In the commentary for the same issue, ‘equipment for connecting electric circuits’ is defined as ‘This equipment is used to connect different parts of an electric circuit together. “This includes the following items,” and exemplifies “(B) other connectors, terminals, terminal strips, etc.” ㅇ Therefore, since this product corresponds to other electrical connection equipment of 1,000 volts or less that is mounted on a connector to facilitate electrical connection, it is subject to HSK pursuant to General Rules No. 1 (terms of No. 8536) and No. 6 on the interpretation of the tariff schedule. Classified under heading 8536.90-9010. end.
2615 | 8514 | CRANKSHAFT COIL High frequency induction heating application device | -A device that is mounted on the heat treatment facility of the car cranks axis (used in the crank -shaft hardening process) so that the blood flows in the heat of heat. Principle: Rapid heating by generating vessels by flowing current to coil due to electromagnetic induction action -Dethortial components -Photo photos of equipment equipped with applicable items | ○ Tariff Schedule No. 8514 classifies “electric furnaces and ovens (including electromagnetic induction or dielectric type) for industrial or chemical use and other electromagnetic induction or dielectric heaters for industrial or chemical use.” - In the Explanatory Note to the same heading, in the group “(II) Other industrial or chemical heaters using electromagnetic induction or dielectric loss”, it is stated that ‘This heading does not cover electromagnetic induction and dielectric heating, whether or not in the form of a furnace or oven. Equipment (e.g. electromagnetic wave equipment) is also included. 'This device (mainly used for heat treatment of small items) consists mainly of an electrical device that generates high-frequency vibrations attached together with specific plates or coils (sometimes specially designed for the specific item to be treated),' he explains. , - 'Machines with induction coils: Used to heat inductive objects made from materials that are conductors of electricity, and the power is supplied by low-, medium- or high-frequency power (e.g., surfaces of crankshafts, cylinders, cog wheels or other metal parts). It is described as including 'machines for hardening; machines for melting, sintering, annealing, tempering or preheating metal parts.' ○ Since this product is installed in equipment that heats by electromagnetic induction and causes an inductive current to flow through the object to be heated, it is considered a part of other electromagnetic induction heaters and is subject to General Rules No. 1 and No. 6 on the interpretation of the tariff table. Classified in heading 8514.90-9000.
2616 | 8536 | FEMALE TERMINAL 11233432 | ㅇ Connection terminals of copper alloy materials that are pressed at the end of a wire and cable connecting the devices in the vehicle and powering and signals to various devices and sensors Mating Tab Width .64 mm [.025 in] <Application goods> | ㅇ In Part 16 of the Tariff Schedule Commentary, Note 2, Item A, it is stated that “Any specific heading of Chapter 84 or 85 (No. 8409, 8431, 8448, 8466, 8473, 8487, or 8503) ·Parts that are goods included in (excluding Nos. 8522, 8529, 8538, and 8548) shall be classified under the respective heading.” ㅇ The terms in Tariff Schedule Commentary No. 8536 stipulate the classification of “equipment for switching, protecting, and connecting electric circuits (limited to voltages of 1,000 volts or less) and connectors for optical fibers, optical fiber bundles, and cables.” - Explanatory note of the same issue (Ⅲ) Apparatus for connection of electric circuits - (B) Other connectors, terminals and terminal strips group “These include small squares of insulating material equipped with electrical connectors and metal parts designed to receive conductors. “Contains small metal parts designed to be attached to the ends of electrical wiring to facilitate terminals and electrical connections.” ㅇ This product is a terminal that is crimped and connected to the end of a wire and inserted into a connector housing, and is classified as “other connection equipment,” so it is subject to General Provisions No. 1 on Interpretation of the Tariff Schedule (Part 16, Note 2, Subparagraph A, Terms of No. 8536) and Articles. Classified in subheading 8536.90-9010 under subparagraph 6.
2617 | 8536 | FEMALE TERMINAL 15442271 | ㅇ Connection terminals of copper alloy materials that are pressed at the end of a wire and cable connecting the devices in the vehicle and powering and signals to various devices and sensors -Wire Size Search (AWG) 10, 11, 12 <Application goods> | ㅇ In Part 16 of the Tariff Schedule Commentary, Note 2, Item A, it is stated that “Any specific heading of Chapter 84 or 85 (No. 8409, 8431, 8448, 8466, 8473, 8487, or 8503) ·Parts that are goods included in (excluding Nos. 8522, 8529, 8538, and 8548) shall be classified under the respective heading.” ㅇ The terms in Tariff Schedule Commentary No. 8536 stipulate the classification of “equipment for switching, protecting, and connecting electric circuits (limited to voltages of 1,000 volts or less) and connectors for optical fibers, optical fiber bundles, and cables.” - Explanatory note of the same issue (Ⅲ) Apparatus for connection of electric circuits - (B) Other connectors, terminals and terminal strips group “These include small squares of insulating material equipped with electrical connectors and metal parts designed to receive conductors. “Contains small metal parts designed to be attached to the ends of electrical wiring to facilitate terminals and electrical connections.” ㅇ This product is a terminal that is crimped and connected to the end of a wire and inserted into a connector housing, and is classified as “other connection equipment,” so it is subject to General Provisions No. 1 on Interpretation of the Tariff Schedule (Part 16, Note 2, Subparagraph A, Terms of No. 8536) and Articles. Classified in subheading 8536.90-9010 under subparagraph 6.
2618 | 8536 | FEMALE TERMINAL 15442271 | ㅇ Connection terminals of copper alloy materials that are pressed at the end of a wire and cable connecting the devices in the vehicle and powering and signals to various devices and sensors -Wire Size Search (AWG) 10, 11, 12 <Application goods> | ㅇ In Part 16 of the Tariff Schedule Commentary, Note 2, Item A, it is stated that “Any specific heading of Chapter 84 or 85 (No. 8409, 8431, 8448, 8466, 8473, 8487, or 8503) ·Parts that are goods included in (excluding Nos. 8522, 8529, 8538, and 8548) shall be classified under the respective heading.” ㅇ The terms in Tariff Schedule Commentary No. 8536 stipulate the classification of “equipment for switching, protecting, and connecting electric circuits (limited to voltages of 1,000 volts or less) and connectors for optical fibers, optical fiber bundles, and cables.” - Explanatory note of the same issue (Ⅲ) Apparatus for connection of electric circuits - (B) Other connectors, terminals and terminal strips group “These include small squares of insulating material equipped with electrical connectors and metal parts designed to receive conductors. “Contains small metal parts designed to be attached to the ends of electrical wiring to facilitate terminals and electrical connections.” ㅇ This product is a terminal that is crimped and connected to the end of a wire and inserted into a connector housing, and is classified as “other connection equipment,” so it is subject to General Provisions No. 1 on Interpretation of the Tariff Schedule (Part 16, Note 2, Subparagraph A, Terms of No. 8536) and Articles. Classified in subheading 8536.90-9010 under subparagraph 6.
2619 | 8536 | FEMALE TERMINAL 15446151 JP | ㅇ The items of goods -It is equipped with an electric access connector (fixed by pressing the wire to the terminal) with an item of about 7.5*2.5*21.1mm size to deliver electrical and electrical signals. -Material: Copper Alloy, Note Plating ㅇ Picture of goods <Application goods> | ㅇ In Part 16, Subparagraph 2(a) of the Tariff Schedule, “Any specific heading of Chapter 84 or 85 (No. 8409, 8431, 8448, 8466, 8473, 8487, or 8503) It is stipulated that “parts that are goods included in the following headings (excluding headings 8522, 8529, 8538, and 8548) shall be classified under the respective headings.” ㅇ Tariff Schedule No. 8536 states: “Equipments for switching, protecting, and connecting electric circuits (e.g., switches, relays, fuses, surge suppressors, plugs, sockets, lamp holders and other connectors and connections) (voltage of 1,000 volts or less) and “connectors for optical fibers, optical fiber bundles or cables” are classified. - In the commentary for the same issue, ‘equipment for connecting electric circuits’ is defined as ‘This equipment is used to connect different parts of an electric circuit together. “This includes the following items,” and exemplifies “(B) other connectors, terminals, terminal strips, etc.” ㅇ Therefore, since this product corresponds to other electrical connection equipment of 1,000 volts or less that is mounted on a connector to facilitate electrical connection, it is subject to HSK pursuant to General Rules No. 1 (terms of No. 8536) and No. 6 on the interpretation of the tariff schedule. Classified under heading 8536.90-9010. end.
2620 | 8536 | FEMALE TERMINAL 11233432 | ㅇ Connection terminals of copper alloy materials that are pressed at the end of a wire and cable connecting the devices in the vehicle and powering and signals to various devices and sensors Mating Tab Width .64 mm [.025 in] <Application goods> | ㅇ In Part 16 of the Tariff Schedule Commentary, Note 2, Item A, it is stated that “Any specific heading of Chapter 84 or 85 (No. 8409, 8431, 8448, 8466, 8473, 8487, or 8503) ·Parts that are goods included in (excluding Nos. 8522, 8529, 8538, and 8548) shall be classified under the respective heading.” ㅇ The terms in Tariff Schedule Commentary No. 8536 stipulate the classification of “equipment for switching, protecting, and connecting electric circuits (limited to voltages of 1,000 volts or less) and connectors for optical fibers, optical fiber bundles, and cables.” - Explanatory note of the same issue (Ⅲ) Apparatus for connection of electric circuits - (B) Other connectors, terminals and terminal strips group “These include small squares of insulating material equipped with electrical connectors and metal parts designed to receive conductors. “Contains small metal parts designed to be attached to the ends of electrical wiring to facilitate terminals and electrical connections.” ㅇ This product is a terminal that is crimped and connected to the end of a wire and inserted into a connector housing, and is classified as “other connection equipment,” so it is subject to General Provisions No. 1 on Interpretation of the Tariff Schedule (Part 16, Note 2, Subparagraph A, Terms of No. 8536) and Articles. Classified in subheading 8536.90-9010 under subparagraph 6.
2621 | 8536 | FEMALE TERMINAL 9289991 JP | ㅇ The items of goods -It is equipped with an electrical access connector (fixed by pressing the wire) with an item of about 1.8*2.3*13.6mm size to deliver an electrical and electrical signal by delivering electrical and electrical signals. -Material: Copper Alloy, Note Plating ㅇ Picture of goods <Application goods> | ㅇ In Part 16, Subparagraph 2(a) of the Tariff Schedule, “Any specific heading of Chapter 84 or 85 (No. 8409, 8431, 8448, 8466, 8473, 8487, or 8503) It is stipulated that “parts that are goods included in the following headings (excluding headings 8522, 8529, 8538, and 8548) shall be classified under the respective headings.” ㅇ Tariff Schedule No. 8536 states: “Equipments for switching, protecting, and connecting electric circuits (e.g., switches, relays, fuses, surge suppressors, plugs, sockets, lamp holders and other connectors and connections) (voltage of 1,000 volts or less) and “connectors for optical fibers, optical fiber bundles or cables” are classified. - In the commentary for the same issue, ‘equipment for connecting electric circuits’ is defined as ‘This equipment is used to connect different parts of an electric circuit together. “This includes the following items,” and exemplifies “(B) other connectors, terminals, terminal strips, etc.” ㅇ Therefore, since this product corresponds to other electrical connection equipment of 1,000 volts or less that is mounted on a connector to facilitate electrical connection, it is subject to HSK pursuant to General Rules No. 1 (terms of No. 8536) and No. 6 on the interpretation of the tariff schedule. Classified under heading 8536.90-9010. end.
2622 | 8536 | FEMALE TERMINAL 9642732 JP | ㅇ The items of goods -It is equipped with an electrical access connector (fixed by pressing the wires to the terminal) with an item of about 11.3*4.3*28.9mm size to deliver electrical and electrical signals. -Material: Copper Alloy, Note Plating ㅇ Picture of goods <Application goods> | ㅇ In Part 16, Subparagraph 2(a) of the Tariff Schedule, “Any specific heading of Chapter 84 or 85 (No. 8409, 8431, 8448, 8466, 8473, 8487, or 8503) It is stipulated that “parts that are goods included in the following headings (excluding headings 8522, 8529, 8538, and 8548) shall be classified under the respective headings.” ㅇ Tariff Schedule No. 8536 states: “Equipments for switching, protecting, and connecting electric circuits (e.g., switches, relays, fuses, surge suppressors, plugs, sockets, lamp holders and other connectors and connections) (voltage of 1,000 volts or less) and “connectors for optical fibers, optical fiber bundles or cables” are classified. - In the commentary for the same issue, ‘equipment for connecting electric circuits’ is defined as ‘This equipment is used to connect different parts of an electric circuit together. “This includes the following items,” and exemplifies “(B) other connectors, terminals, terminal strips, etc.” ㅇ Therefore, since this product corresponds to other electrical connection equipment of 1,000 volts or less that is mounted on a connector to facilitate electrical connection, it is subject to HSK pursuant to General Rules No. 1 (terms of No. 8536) and No. 6 on the interpretation of the tariff schedule. Classified under heading 8536.90-9010. end.
2623 | 8543 | AMPLIFIER ASMRDO ANT 23255609 CHINA | ㅇ Overview of goods -The radio signal amplifier that is attached to the rear window glass side frame and receives a radio (AM/FM) signal from the rear glass antenna and amplifies it to amplify the car audio equipment and transmits it to the car audio equipment. (Application goods) (mounting location) | ㅇ Note 2 (f) of Part 17 of the Tariff Schedule stipulates that the parts and accessories provisions of Part 17 do not apply to “electrical equipment (Category 85)”. ㅇ Tariff Schedule No. 8543 defines the term “other electrical equipment (limited to those not listed or included elsewhere in this Chapter and having a unique function).” - Explanatory Note to the same heading “This heading includes all electrical appliances which are not particularly classified in any other heading of this Chapter and which are not excluded by the application of Section 16 or the statutory notes of this Chapter. … (syncopation)… The explanation is that “electrical equipment falling under this heading must have a unique function” and examples included in this heading include “(9) high-frequency or intermediate frequency amplifiers (including instrumentation amplifiers and antenna amplifiers).” has exist. ㅇ Therefore, the product in question corresponds to “other high-frequency amplifiers” that have a unique function that is not classified in other categories, such as receiving and amplifying radio (AM/FA) broadcast waves and transmitting them to automobile audio equipment, so the general rule on the interpretation of the tariff table is established. Classified in heading 8543.70-9010 under headings 1 (terms of heading 8543) and 6.
2624 | 8515 | CONCENTRATOR IS125054‘’ 미국 | ㅇ The items of goods -Infrasrake Module, which is a tool that uses infrared rays generated from halogen lamps to fulfill and join plastic products, to concentrate infrared calories and to fix and fix a plastic product to fusion -Mertain: aluminum, nickel, gold (Application goods) (mounting location) | ㅇ Note 2 (b) of Part 16 of the Tariff Schedule stipulates that “Other parts that are dedicated to or mainly used in a specific machine or several types of machines classified under the same heading shall be classified in the heading to which the machine belongs.” ㅇ The terms in Tariff Schedule No. 8515 include “electrical type (including gas type based on electric heat generation), laser or other light type, photon beam type, ultrasonic type, electron beam type, magnetic pulse type, and plasma arc type.” It defines “soldering, soldering or welding equipment (regardless of whether it has a cutting function), or electrical equipment for heating and spraying metals or cermets.” - In the Explanatory Note to the same heading, “Parts of the goods of this heading are also classified in this heading in accordance with the general provisions on classification of parts (see General Explanation of Part 16). In particular, these devices include soldering heads and tongs, electrode holders and metal contact electrodes (e.g. contact points, rollers and jaws) as well as nozzle sets for torch points and atomic hydrogen manual welding devices.” ㅇ Therefore, this product is attached to the InfraSrake Module, a tool that fuses and bonds plastic products using infrared rays, and is classified as “other parts of a welder” that performs the function of concentrating infrared heat and pressing and fixing the plastic product to be fused. Therefore, it is classified in No. 8515.90-1090 in accordance with General Rules No. 1 (Note 2 (b) of Part
2625 | 8547 | Insulating flange plate 150LB 25 | -The goods dog ㆍ If two or more metals with different materials are connected to each other, each electrode potential difference is a positive electrode, the other metal becomes a negative electrode, forming a battery, and corrosion is generated in a positive pole.Joint ㆍ The fitting (tube shape) of the same agent is assembled with packing (material NBR) with the flange of the steel that is insulated by coating the epoxy resin. -The photo photo | - Tariff Schedule No. 7307 classifies ‘steel pipe fittings (e.g. couplings, elbows, sleeves)’. ㆍIn the commentary of the same issue, ‘(f) Insulating joints used in electrical conduits (No. 8547)’ is explained to be excluded, ㆍSurface treatment such as varnishing permitted in the General Explanation of Chapter 72 of the Tariff Schedule includes only treatment to prevent corrosion of the relevant goods, and surface treatment for insulation is not permitted. - This product has a steel flange coated with epoxy resin, but it is specially treated to insulate rather than simply prevent corrosion. Since it is an insulating joint, it is excluded from Tariff No. 7307. - Tariff Schedule No. 8547 includes 'insulating articles for electrical equipment consisting entirely of insulating materials (including those in which a small amount of metal is injected during the casting process for simple assembly, such as threaded sockets), excluding insulators of heading 8546. ) and base metal electrical conduits and their connectors (limited to those lined with insulating material). ㆍIn the explanatory note of the same issue, ‘(B) Non-metallic wire conduits and their connectors (limited to those with built-in insulating material). … (syncopation)… This group of conduits consists of a metal strip spirally wound over an inner tube of insulating material, or a solid metal conduit (usually steel) coated or lined with insulating material. These insulating materials include special electrical insulating varnish, paper or cardboard, rubber, plastic, etc. … (syncopation)… This group also includes fittings used for connecting pipes belonging to this heading. However, in this case, it is provided that the connectors are coated or embedded with insulating material. - Therefore, since this product is an insulating joint composed of a steel flange insulatingly coated with epoxy resin and a copper fitting, it is classified under No. 8547.90-0000 in accordance with the provisions of General Rules No. 1 and 6 on the Interpretation of the Tariff Schedule.
2626 | 8536 | link lock CSKLK10 | -Physical security device that connects and fixes one terminal into a USB port on the PC and system network, and then connects and fixes other external USB devices such as keyboards, mice, etc. on the opposite terminal -Material: Plastic (PC, Kepital, LaperOS, PI) | ○ Tariff Schedule No. 8536 states, ‘Devices for switching, protecting, and connecting electric circuits (e.g., switches, relays, fuses, surge suppressors, plugs, sockets, lamp holders and other connectors and connections) (voltages of 1,000 volts or less). (limited to)' is classified, - In the group “(Ⅲ) Equipment for connecting electric circuits” in the explanatory note of the same issue, ‘This equipment is used to connect different parts of an electric circuit together. ‘This includes plugs, sockets (including those connecting two movable conductors) and other contacts.’ ○ This product is a physical security device that connects and fixes other external USB devices to the opposite terminal after inserting one terminal into the USB PORT. Considering it as a socket for connecting a movable conductor and device with an auxiliary USB fixing function, it is subject to the tariff rate table. Classified in heading 8536.69-9000 in accordance with GIRs 1 and 6 on Interpretation.
2627 | 8517 | UP COVER PAT1721GMIMOJ | ㅇ Overview of goods -Plastic injection goods in a cover shape to protect the internal parts by attaching to the top of the base station antenna case and protecting the inner parts -Function: Protection of base station antenna from external harmful environmental factors such as water, dust, ultraviolet light and salt ㅇ Product photo | ㅇ In Note 2-B of Part 16 of the Tariff Schedule, ‘Other parts that are used exclusively or mainly for a specific machine or several types of machines classified under the same heading are classified under the heading to which the machine belongs. However, it is stipulated that ‘parts commonly used mainly in goods of headings 8517 and 8525 to 8528 are classified in heading 8517.’ ㅇ Subheading 8517 categorizes “telephones and other devices for transmitting or receiving voice, video, or other data,” subheading 8517.61 subcategories “base stations,” and parts of subheading 8517.61 (base stations) are classified in subheading 8517.61 (base stations). Classified under heading 8517.70-2000 ㅇ This product is attached to the top of the base station antenna case to form a housing and is a plastic injection product in the shape of a cover to protect the internal parts. Since it is a case that constitutes the external appearance of the base station antenna, it is considered a part of the base station and is subject to general rules regarding the interpretation of the tariff table. Classified in subheading 8517.70-2000 according to subparagraphs 1 and 6.
2628 | 8536 | MALE TERMINAL CONTACT FOR CONNECTOR GT524281629PCF70 | Terminals (materials: copper and tin plating, standard 2.3cm*0.5cm) mounted at the end of the automotive wire or wire harness to deliver electrical and electrical signals between the vehicle (AVN, antenna) | ㅇ Note 2 (a) of Part 16 of the Tariff Schedule stipulates that “parts that are goods included in any specific heading of Chapter 85 shall be classified under the respective heading.” ㅇ Tariff Schedule No. 8536 states: “Equipments for switching, protecting, and connecting electric circuits (e.g., switches, relays, fuses, surge suppressors, plugs, sockets, lamp holders and other connectors and connections) (voltage of 1,000 volts or less) (limited to)” is classified as - The explanatory note for the same issue exemplifies “other connectors, terminals, terminal strips, etc.” as devices for connecting electrical circuits and states, “These include small rectangular insulating materials (dominoes) equipped with electrical connectors and metal parts designed to receive conductors. “It includes small metal parts (spade terminals, crocodile clips, etc.) designed to be attached to the ends of electrical wiring to facilitate terminals and electrical connections.” ㅇ Therefore, since this product corresponds to an article for electrical connection of wires or cables (less than 1,000 volts), it is classified under No. 8536.90-9010 in accordance with General Rules No. 1 and 6 on the interpretation of the tariff schedule.
2629 | 8536 | TERMINAL FEMALE TERMINAL 9680752 | It is a terminal that is pressed at the end of the wire or cable and supplies power and signals to various devices and sensors. | ㅇ Note 2 (a) of Part 16 of the Tariff Schedule stipulates that “parts that are goods included in any specific heading of Chapter 85 shall be classified under the respective heading.” ㅇ Tariff Schedule No. 8536 states: “Equipments for switching, protecting, and connecting electric circuits (e.g., switches, relays, fuses, surge suppressors, plugs, sockets, lamp holders and other connectors and connections) (voltage of 1,000 volts or less) (limited to)” is classified as - The explanatory note for the same issue exemplifies “other connectors, terminals, terminal strips, etc.” as devices for connecting electrical circuits and states, “These include small rectangular insulating materials (dominoes) equipped with electrical connectors and metal parts designed to receive conductors. “It includes small metal parts (spade terminals, crocodile clips, etc.) designed to be attached to the ends of electrical wiring to facilitate terminals and electrical connections.” ㅇ Therefore, since this product corresponds to an article for electrical connection of wires or cables (less than 1,000 volts), it is classified under No. 8536.90-9010 in accordance with General Rules No. 1 and 6 on the interpretation of the tariff schedule.
2630 | 8536 | FEMALE TERMINAL 9659142 | It is a terminal that is pressed at the end of the wire or cable and supplies power and signals to various devices and sensors. | ㅇ Note 2 (a) of Part 16 of the Tariff Schedule stipulates that “parts that are goods included in any specific heading of Chapter 85 shall be classified into the respective heading.” ㅇ Tariff Schedule No. 8536 states: “Equipments for switching, protecting, and connecting electric circuits (e.g., switches, relays, fuses, surge suppressors, plugs, sockets, lamp holders and other connectors and connections) (voltage of 1,000 volts or less) (limited to)” is classified as - The explanatory note for the same issue exemplifies “other connectors, terminals, terminal strips, etc.” as devices for connecting electrical circuits and states, “These include small rectangular insulating materials (dominoes) equipped with electrical connectors and metal parts designed to receive conductors. “It includes small metal parts (spade terminals, crocodile clips, etc.) designed to be attached to the ends of electrical wiring to facilitate terminals and electrical connections.” ㅇ Therefore, since this product corresponds to an article for electrical connection of wires or cables (less than 1,000 volts), it is classified under No. 8536.90-9010 in accordance with General Rules No. 1 and 6 on the interpretation of the tariff schedule.
2631 | 8536 | FEMALE TERMINAL CONTACT FOR CONNECTOR GT132428F45SCF71 | Terminals (material: equilibrium, specification 1.9cm*0.0.4mm) mounted at the end of the automotive wire or wire harness to deliver electrical and electrical signals between the vehicle (AVN, antenna) | ㅇ Note 2 (a) of Part 16 of the Tariff Schedule stipulates that “parts that are goods included in any specific heading of Chapter 85 shall be classified under the respective heading.” ㅇ Tariff Schedule No. 8536 states: “Equipments for switching, protecting, and connecting electric circuits (e.g., switches, relays, fuses, surge suppressors, plugs, sockets, lamp holders and other connectors and connections) (voltage of 1,000 volts or less) (limited to)” is classified as - The explanatory note for the same issue exemplifies “other connectors, terminals, terminal strips, etc.” as devices for connecting electrical circuits and states, “These include small rectangular insulating materials (dominoes) equipped with electrical connectors and metal parts designed to receive conductors. “It includes small metal parts (spade terminals, crocodile clips, etc.) designed to be attached to the ends of electrical wiring to facilitate terminals and electrical connections.” ㅇ Therefore, since this product corresponds to an article for electrical connection of wires or cables (less than 1,000 volts), it is classified under No. 8536.90-9010 in accordance with General Rules No. 1 and 6 on the interpretation of the tariff schedule.
2632 | 8536 | FEMALE TERMINAL 9659142 | It is a terminal that is pressed at the end of the wire or cable and supplies power and signals to various devices and sensors. | ㅇ Note 2 (a) of Part 16 of the Tariff Schedule stipulates that “parts that are goods included in any specific heading of Chapter 85 shall be classified under the respective heading.” ㅇ Tariff Schedule No. 8536 states: “Equipments for switching, protecting, and connecting electric circuits (e.g., switches, relays, fuses, surge suppressors, plugs, sockets, lamp holders and other connectors and connections) (voltage of 1,000 volts or less) (limited to)” is classified as - The explanatory note for the same issue exemplifies “other connectors, terminals, terminal strips, etc.” as devices for connecting electrical circuits and states, “These include small rectangular insulating materials (dominoes) equipped with electrical connectors and metal parts designed to receive conductors. “It includes small metal parts (spade terminals, crocodile clips, etc.) designed to be attached to the ends of electrical wiring to facilitate terminals and electrical connections.” ㅇ Therefore, since this product corresponds to an article for electrical connection of wires or cables (less than 1,000 volts), it is classified under No. 8536.90-9010 in accordance with General Rules No. 1 and 6 on the interpretation of the tariff schedule.
2633 | 8536 | TERMINAL FEMALE TERMINAL 9680752 | It is a terminal that is pressed at the end of the wire or cable and supplies power and signals to various devices and sensors. | ㅇ Note 2 (a) of Part 16 of the Tariff Schedule stipulates that “parts that are goods included in any specific heading of Chapter 85 shall be classified under the respective heading.” ㅇ Tariff Schedule No. 8536 states: “Equipments for switching, protecting, and connecting electric circuits (e.g., switches, relays, fuses, surge suppressors, plugs, sockets, lamp holders and other connectors and connections) (voltage of 1,000 volts or less) (limited to)” is classified as - The explanatory note for the same issue exemplifies “other connectors, terminals, terminal strips, etc.” as devices for connecting electrical circuits and states, “These include small rectangular insulating materials (dominoes) equipped with electrical connectors and metal parts designed to receive conductors. “It includes small metal parts (spade terminals, crocodile clips, etc.) designed to be attached to the ends of electrical wiring to facilitate terminals and electrical connections.” ㅇ Therefore, since this product corresponds to an article for electrical connection of wires or cables (less than 1,000 volts), it is classified under No. 8536.90-9010 in accordance with General Rules No. 1 and 6 on the interpretation of the tariff schedule.
2634 | 8536 | TERMINAL 7116472002 | Connection terminals of copper alloy materials that are connected to a wire or cable to connect to the opponent terminal | ○ In Part 16 of the Tariff Schedule Commentary, Note 2, Item A, “Any specific heading of Chapter 84 or 85 (No. 8409, 8431, 8448, 8466, 8473, 8487, or 8503) ·Parts that are goods included in (excluding Nos. 8522, 8529, 8538, and 8548) shall be classified under the respective heading.” ○ The terms in Tariff Schedule Commentary No. 8536 stipulate the classification of “equipment for switching, protecting, and connecting electric circuits (limited to voltages of 1,000 volts or less) and connectors for optical fibers, optical fiber bundles, and cables.” - Explanatory note of the same issue (Ⅲ) Apparatus for connection of electric circuits - (B) Other connectors, terminals and terminal strips group “These include small squares of insulating material equipped with electrical connectors and metal parts designed to receive conductors. “Contains terminals and small metal parts designed to be attached to the ends of electrical wiring to facilitate electrical connections.” ○ This product is a terminal that is connected to the other terminal by crimping the end of the wire and is classified as “other connection equipment,” so it is subject to General Provisions No. 1 on Interpretation of the Tariff Schedule (Part 16, Note 2, Subparagraph A, Terms of No. 8536) and Classified in HSK 8536.90-9010 according to No. 6
2635 | 8536 | WIPER CONTACTBRUSH 2107E030A | ㅇ Overview of goods -The goods are mounted on the rotor (rotor) that rotates according to the pedaling depth of the vehicle and delivers an output signal that is changed while in contact with the resistor according to the pedal's degree of stepping. -Material: AU, PT, PD, AG, CU, Zn (Application goods and mounting locations) | ㅇ Note 2 of Part 17 of the Tariff Schedule stipulates that, for parts and accessories, “This does not apply to goods of electrical equipment (Chapter 85), regardless of whether they are used in goods of this Part.” ㅇ Note 2 (a) of Part 16 of the Tariff Schedule stipulates that “Parts that are goods included in any specific heading of Chapter 85 shall be classified into that heading,” and in the General Explanation of Part 16, “Although these various parts are classified under a specific heading, Even if it is specially designed and manufactured to operate as a part of a machine, it is classified in the respective heading,” and exemplifies “No. 8536.” ㅇ In the terminology of Tariff Schedule No. 8536, “equipment for switching, protecting, and connecting electric circuits (e.g., switches, relays, fuses, surge suppressors, plugs, sockets, lamp holders and other connectors and connections) (voltage 1,000 volts) (limited to the following)” and - In the explanatory note of the same issue, “a small square of insulating material equipped with an electrical connector, a terminal consisting of a metal part designed to receive a conductor, and a small metal part designed to be attached to the end of an electrical wire to facilitate electrical connection (spade terminal, crocodile”) clip, etc.) are included. The heading also includes tag strips or panels.” ㅇ Therefore, this product is considered to be “other connection equipment” that transmits the value output as an electric signal as the rotor rotates when the pedal is pressed, and is subject to General Rules No. 1 (terms of No. 8536) and 6 on the interpretation of the tariff table. Classified under No. 8536.90-9090 pursuant to
2636 | 8536 | POWER OUTLET K3 | ㅇ The items of goods Socket for power connection mounted on the vehicle's dashboard ㅇ shape and structure [Equipped] [Application goods] -Components: Cover (plastic), socket (metal) ㅇ Principle of operation The plug portion of the external electric device (portable charger, etc.) is placed in the corresponding socket (metal contact terminal) to connect the battery power (12V) of the vehicle. | ㅇ Even if it is a product exclusive to vehicles, the General Explanatory Note to Part 17 stipulates that parts that are more specifically classified in other categories in the product classification table are excluded. ㅇ Tariff Schedule No. 8536 includes devices for opening, closing, protecting, and connecting electric circuits with a voltage of 1,000 V or less, and other plugs and sockets are classified under No. 8536.69. - In the commentary section on “Equipment for connecting electric circuits” in the same issue’s commentary (Ⅲ), there is an example of “plug and socket” for connecting two different conductors. ㅇ Since this product corresponds to a socket for electrically connecting an external power supply to a vehicle, it is classified as 'other plugs and sockets' in accordance with General Rules No. 1, No. 3, and No. 6 on the interpretation of the Tariff Schedule No. 8536.69-9000. Categorized in .
2637 | 8536 | TERMINAL 15304701 | Connection terminals of copper alloy materials that are connected to a wire or cable to connect to the opponent terminal | ○ In Part 16 of the Tariff Schedule Commentary, Note 2, Item A, “Any specific heading of Chapter 84 or 85 (No. 8409, 8431, 8448, 8466, 8473, 8487, or 8503) ·Parts that are goods included in (excluding Nos. 8522, 8529, 8538, and 8548) shall be classified under the respective heading.” ○ The terms in Tariff Schedule Commentary No. 8536 stipulate the classification of “equipment for switching, protecting, and connecting electric circuits (limited to voltages of 1,000 volts or less) and connectors for optical fibers, optical fiber bundles, and cables.” - Explanatory note of the same issue (Ⅲ) Apparatus for connection of electric circuits - (B) Other connectors, terminals and terminal strips group “These include small squares of insulating material equipped with electrical connectors and metal parts designed to receive conductors. “Contains terminals and small metal parts designed to be attached to the ends of electrical wiring to facilitate electrical connections.” ○ This product is a terminal that is connected to the other terminal by crimping the end of the wire and is classified as “other connection equipment,” so it is subject to General Provisions No. 1 on Interpretation of the Tariff Schedule (Part 16, Note 2, Subparagraph A, Terms of No. 8536) and Classified in HSK 8536.90-9010 according to No. 6
2638 | 8536 | TERMINAL 15304701 | Connection terminals of copper alloy materials that are connected to a wire or cable to connect to the opponent terminal | ○ In Part 16 of the Tariff Schedule Commentary, Note 2, Item A, “Any specific heading of Chapter 84 or 85 (No. 8409, 8431, 8448, 8466, 8473, 8487, or 8503) ·Parts that are goods included in (excluding Nos. 8522, 8529, 8538, and 8548) shall be classified under the respective heading.” ○ The terms in Tariff Schedule Commentary No. 8536 stipulate the classification of “equipment for switching, protecting, and connecting electric circuits (limited to voltages of 1,000 volts or less) and connectors for optical fibers, optical fiber bundles, and cables.” - Explanatory note of the same issue (Ⅲ) Apparatus for connection of electric circuits - (B) Other connectors, terminals and terminal strips group “These include small squares of insulating material equipped with electrical connectors and metal parts designed to receive conductors. “Contains terminals and small metal parts designed to be attached to the ends of electrical wiring to facilitate electrical connections.” ○ This product is a terminal that is connected to the other terminal by crimping the end of the wire and is classified as “other connection equipment,” so it is subject to General Provisions No. 1 on Interpretation of the Tariff Schedule (Part 16, Note 2, Subparagraph A, Terms of No. 8536) and Classified in HSK 8536.90-9010 according to No. 6
2639 | 8536 | TERMINAL 13948971 | Connection terminals of copper alloy materials that are connected to a wire or cable to connect to the opponent terminal | ○ In Part 16 of the Tariff Schedule Commentary, Note 2, Item A, “Any specific heading of Chapter 84 or 85 (No. 8409, 8431, 8448, 8466, 8473, 8487, or 8503) ·Parts that are goods included in (excluding Nos. 8522, 8529, 8538, and 8548) shall be classified under the respective heading.” ○ The terms in Tariff Schedule Commentary No. 8536 stipulate the classification of “equipment for switching, protecting, and connecting electric circuits (limited to voltages of 1,000 volts or less) and connectors for optical fibers, optical fiber bundles, and cables.” - Explanatory note of the same issue (Ⅲ) Apparatus for connection of electric circuits - (B) Other connectors, terminals and terminal strips group “These include small squares of insulating material equipped with electrical connectors and metal parts designed to receive conductors. “Contains terminals and small metal parts designed to be attached to the ends of electrical wiring to facilitate electrical connections.” ○ This product is a terminal that is connected to the other terminal by crimping the end of the wire and is classified as “other connection equipment,” so it is subject to General Provisions No. 1 on Interpretation of the Tariff Schedule (Part 16, Note 2, Subparagraph A, Terms of No. 8536) and Classified in HSK 8536.90-9010 according to No. 6
2640 | 8529 | SMAP900T ANTENNA RKOREA | Item that is mounted on a broadcast receiving device such as a connector, an antenna wire, an END cap, etc. -Astm that receives the electromagnetic wave of the randomly set frequency band from the wire and converts it from the electrical signal to transmit the signal to the device mounted through the connector ① Connector: The role of delivering the data received through the antenna wire to the Receiver. ② Antenna Wire: Cutting The role of receiving the data of the relevant frequency band from the outside (see Cutting Chart) ③ End CAP: A role to protect the end of the WIRE (omitted according to customer request) | - Note 2 to Part 16 of the Tariff Schedule “B. Other parts that are exclusively or mainly used for a specific machine or several types of machines classified in the same heading are heading to the heading to which the machine belongs, or heading 8409, 8431, as the case may be... It is specified as “classified under No. 8522, 8529, or 8538.” - Heading 8529 covers “parts (limited to those used exclusively or primarily for the articles listed in headings 8525 to 8528), and subheading 8529.10 covers “various antennas and reflective antennas and parts thereof.” - Also, in the commentary to the same heading, “The scope of parts classified in this heading includes the following. (1) Antennas and antenna reflectors, transmissions, and receptions for all types of transmitters and receivers (2) Rotating devices for antennas for receiving radio broadcasts or television broadcasts. This is mainly used to rotate the antenna. “It consists of an electric motor mounted on top and a separate control box that adjusts the direction and position of the antenna.” - This product is an antenna that is installed in broadcasting receivers such as TVs and radios and performs the function of receiving audio and video data, so it is subject to No. 8529.10-9900 in accordance with General Rules No. 1 and 6 on the interpretation of the Tariff Schedule. sorted
2641 | 8536 | WIPER CONTACTBRUSH 2107G060 | ㅇ Overview of goods -The goods are mounted on a rotating rotor (rotor) according to the depth of stepping on the vehicle's pedals, and delivered an output signal that is changed while in contact with the resistor according to the pedal's degree of stepping. -Mertain: AG, PD, CU, PT (Application goods and mounting locations) | ㅇ Note 2 of Part 17 of the Tariff Schedule stipulates that, for parts and accessories, “This does not apply to goods of electrical equipment (Chapter 85), regardless of whether they are used in goods of this Part.” ㅇ Note 2 (a) of Part 16 of the Tariff Schedule stipulates that “Parts that are goods included in any specific heading of Chapter 85 shall be classified into that heading,” and in the General Explanation of Part 16, “Although these various parts are classified under a specific heading, Even if it is specially designed and manufactured to operate as a part of a machine, it is classified in the respective heading,” and exemplifies “No. 8536.” ㅇ In the terminology of Tariff Schedule No. 8536, “equipment for switching, protecting, and connecting electric circuits (e.g., switches, relays, fuses, surge suppressors, plugs, sockets, lamp holders and other connectors and connections) (voltage 1,000 volts) (limited to the following)” and - In the explanatory note of the same issue, “a small square of insulating material equipped with an electrical connector, a terminal consisting of a metal part designed to receive a conductor, and a small metal part designed to be attached to the end of an electrical wire to facilitate electrical connection (spade terminal, crocodile”) clip, etc.) are included. The heading also includes tag strips or panels.” ㅇ Therefore, this product is considered to be “other connection equipment” that transmits the value output as an electric signal as the rotor rotates when the pedal is pressed, and is subject to General Rules No. 1 (terms of No. 8536) and 6 on the interpretation of the tariff table. Classified under No. 8536.90-9090 pursuant to
2642 | 8531 | LED traffic safety sign SK750 | ㅇ The items of goods -The arrow shaped with 24 LEDs is combined with a cradle, and it is presented with a pouch. -It is used to induce the progress of the vehicle in the event of an emergency such as construction site and vehicle accident site by lighting and flashing LEDs. -Use AAA batteries 2EA batteries (available for 8 ~ 10 hours) (Application goods) (Example of use) | ㅇ In the terms of Tariff Schedule No. 8531, “electrical sound or visual signal devices (e.g. bells, sirens, display boards, burglar alarms, fire alarms). However, it is stipulated that “those of No. 8512 or 8530 are excluded.” - In the explanatory note for the same issue, it is explained that “... this heading includes all electrical equipment used for signaling purposes,” and “(C) Other electrical signaling equipment: For use in aircraft, ships, trains and other vehicles ( It includes flashing or controlling traffic lights, etc. (excluding those for bicycles or automobiles listed in No. 8512).” ㅇ Therefore, the product in question is a signaling device that turns on and flashes LEDs to guide the direction of vehicles at construction sites and vehicle accident sites, and is considered “other electric visual signaling devices” under General Rule No. 1 on Interpretation of the Tariff Schedule (No. 8531) Classified in subheading 8531.80-9000 according to subparagraphs 3(b) and 6.
2643 | 8536 | TERMINAL 13948971 | Connection terminals of copper alloy materials that are connected to a wire or cable to connect to the opponent terminal | ○ In Part 16 of the Tariff Schedule Commentary, Note 2, Item A, “Any specific heading of Chapter 84 or 85 (No. 8409, 8431, 8448, 8466, 8473, 8487, or 8503) ·Parts that are goods included in (excluding Nos. 8522, 8529, 8538, and 8548) shall be classified under the respective heading.” ○ The terms in Tariff Schedule Commentary No. 8536 stipulate the classification of “equipment for switching, protecting, and connecting electric circuits (limited to voltages of 1,000 volts or less) and connectors for optical fibers, optical fiber bundles, and cables.” - Explanatory note of the same issue (Ⅲ) Apparatus for connection of electric circuits - (B) Other connectors, terminals and terminal strips group “These include small squares of insulating material equipped with electrical connectors and metal parts designed to receive conductors. “Contains terminals and small metal parts designed to be attached to the ends of electrical wiring to facilitate electrical connections.” ○ This product is a terminal that is connected to the other terminal by crimping the end of the wire and is classified as “other connection equipment,” so it is subject to General Provisions No. 1 on Interpretation of the Tariff Schedule (Part 16, Note 2, Subparagraph A, Terms of No. 8536) and Classified in HSK 8536.90-9010 according to No. 6
2644 | 8536 | TERMINAL 7116472002 | Connection terminals of copper alloy materials that are connected to a wire or cable to connect to the opponent terminal | ○ In Part 16 of the Tariff Schedule Commentary, Note 2, Item A, “Any specific heading of Chapter 84 or 85 (No. 8409, 8431, 8448, 8466, 8473, 8487, or 8503) ·Parts that are goods included in (excluding Nos. 8522, 8529, 8538, and 8548) shall be classified under the respective heading.” ○ The terms in Tariff Schedule Commentary No. 8536 stipulate the classification of “equipment for switching, protecting, and connecting electric circuits (limited to voltages of 1,000 volts or less) and connectors for optical fibers, optical fiber bundles, and cables.” - Explanatory note of the same issue (Ⅲ) Apparatus for connection of electric circuits - (B) Other connectors, terminals and terminal strips group “These include small squares of insulating material equipped with electrical connectors and metal parts designed to receive conductors. “Contains terminals and small metal parts designed to be attached to the ends of electrical wiring to facilitate electrical connections.” ○ This product is a terminal that is connected to the other terminal by crimping the end of the wire and is classified as “other connection equipment,” so it is subject to General Provisions No. 1 on Interpretation of the Tariff Schedule (Part 16, Note 2, Subparagraph A, Terms of No. 8536) and Classified in HSK 8536.90-9010 according to No. 6
2645 | 8536 | FEMALE TERMINAL 221 40 61411 0 JP | ㅇ The items of goods -It is equipped with an electrical access connector (pressed by pressing the wire) with an item of about 15.9*1.8*1.8mm in size to deliver an electrical and electrical signal to deliver electrical and electrical signals. -Material: Copper Alloy, Note Plating ㅇ Picture of goods <Application goods> | ㅇ In Part 16, Subparagraph 2(a) of the Tariff Schedule, “Any specific heading of Chapter 84 or 85 (No. 8409, 8431, 8448, 8466, 8473, 8487, or 8503) It is stipulated that “parts that are goods included in the following headings (excluding headings 8522, 8529, 8538, and 8548) shall be classified under the respective headings.” ㅇ Tariff Schedule No. 8536 states: “Equipments for switching, protecting, and connecting electric circuits (e.g., switches, relays, fuses, surge suppressors, plugs, sockets, lamp holders and other connectors and connections) (voltage of 1,000 volts or less) and “connectors for optical fibers, optical fiber bundles or cables” are classified. - In the commentary for the same issue, ‘equipment for connecting electric circuits’ is defined as ‘This equipment is used to connect different parts of an electric circuit together. “This includes the following items,” and exemplifies “(B) other connectors, terminals, terminal strips, etc.” ㅇ Therefore, since this product corresponds to other electrical connection equipment of 1,000 volts or less that is mounted on a connector to facilitate electrical connection, it is subject to HSK pursuant to General Rules No. 1 (terms of No. 8536) and No. 6 on the interpretation of the tariff schedule. Classified under heading 8536.90-9010. end.
2646 | 8536 | FEMALE TERMINAL 16701441 JP | ㅇ The items of goods -It is equipped with an electrical access connector (pressed by pressing the wire) with an item of about 15.9*1.8*1.8mm in size to deliver an electrical and electrical signal to deliver electrical and electrical signals. -Material: Copper Alloy, Note Plating ㅇ Picture of goods <Application goods> | ㅇ In Part 16, Subparagraph 2(a) of the Tariff Schedule, “Any specific heading of Chapter 84 or 85 (No. 8409, 8431, 8448, 8466, 8473, 8487, or 8503) It is stipulated that “parts that are goods included in the following headings (excluding headings 8522, 8529, 8538, and 8548) shall be classified under the respective headings.” ㅇ Tariff Schedule No. 8536 states: “Equipments for switching, protecting, and connecting electric circuits (e.g., switches, relays, fuses, surge suppressors, plugs, sockets, lamp holders and other connectors and connections) (voltage of 1,000 volts or less) and “connectors for optical fibers, optical fiber bundles or cables” are classified. - In the commentary for the same issue, ‘equipment for connecting electric circuits’ is defined as ‘This equipment is used to connect different parts of an electric circuit together. “This includes the following items,” and exemplifies “(B) other connectors, terminals, terminal strips, etc.” ㅇ Therefore, since this product corresponds to other electrical connection equipment of 1,000 volts or less that is mounted on a connector to facilitate electrical connection, it is subject to HSK pursuant to General Rules No. 1 (terms of No. 8536) and No. 6 on the interpretation of the tariff schedule. Classified under heading 8536.90-9010. end.
2647 | 8507 | Side Cover Assy BMA 21200105A | ㅇ The items of goods Plug -in hybrid (PHEV)* The side exterior of the lithium and ion battery module of the vehicle It is a component component that performs protection role and heat dissipation function (aluminum) at the same time. * The motor and the engine are driven, respectively. ㅇ shape and structure [Battery module;Finished product / division] [Application goods] -Mertain: Plastic injection and aluminum -Stitation: 254 (width) * 135.4 (vertical) * 8.4 (height) MM | ㅇ Heading 8507 of the Tariff includes storage batteries (including separators, whether or not rectangular or square), heading 8507.60 includes ‘lithium-ion storage batteries’, and heading 8507.90 includes parts of that heading. ㅇ The explanatory note for the same issue states that these storage batteries have the feature of being rechargeable, and that storage battery packs with one or more cells and cells interconnected are also classified in this heading, and that they supply current for various purposes such as vehicles, mobile phones, and portable automatic data processing devices. It is explained that it is used for. - In addition, it is explained that parts dedicated to storage batteries, such as containers, covers, lead plates and various separators, are included in the relevant heading even if they are only cut into rectangles if they meet certain technical standards (processing rate and dimensions). has exist. ㅇ This product is the side exterior part of the lithium-ion battery module of a plug-in hybrid (PHEV) vehicle and is an essential component that performs a protective role and heat dissipation function. Therefore, in accordance with General Rules No. 1 and 6 on the interpretation of the tariff schedule, ' Classified under heading 8507.90-9000, which includes ‘other parts of lithium/ion batteries’.
2648 | 8536 | FEMALE TERMINAL 7114411202 | ㅇ Connection terminals of copper alloy materials that are pressed at the end of a wire and cable connecting the devices in the vehicle and powering and signals to various devices and sensors -Tab Width MM (Inches) 2.8 (110) <Application goods> | ㅇ In Part 16 of the Tariff Schedule Commentary, Note 2, Item A, it is stated that “Any specific heading of Chapter 84 or 85 (No. 8409, 8431, 8448, 8466, 8473, 8487, or 8503) ·Parts that are goods included in (excluding Nos. 8522, 8529, 8538, and 8548) shall be classified under the respective heading.” ㅇ The terms in Tariff Schedule Commentary No. 8536 stipulate the classification of “equipment for switching, protecting, and connecting electric circuits (limited to voltages of 1,000 volts or less) and connectors for optical fibers, optical fiber bundles, and cables.” - Explanatory note of the same issue (Ⅲ) Apparatus for connection of electric circuits - (B) Other connectors, terminals and terminal strips group “These include small squares of insulating material equipped with electrical connectors and metal parts designed to receive conductors. “Contains small metal parts designed to be attached to the ends of electrical wiring to facilitate terminals and electrical connections.” ㅇ This product is a terminal that is crimped and connected to the end of a wire and inserted into a connector housing, and is classified as “other connection equipment,” so it is subject to General Provisions No. 1 on Interpretation of the Tariff Schedule (Part 16, Note 2, Subparagraph A, Terms of No. 8536) and Articles. Classified in subheading 8536.90-9010 under subparagraph 6.
2649 | 8536 | MALE TERMINAL 29628411 JP | ㅇ The items of goods -It is equipped with an electric access connector (fixed by pressing the wire to the terminal) with an item of about 26.6*2.8*0.8mm size to deliver an electrical and electrical signals. -Material: Copper Alloy, Note Plating ㅇ Picture of goods <Application goods> | ㅇ In Part 16, Subparagraph 2(a) of the Tariff Schedule, “Any specific heading of Chapter 84 or 85 (No. 8409, 8431, 8448, 8466, 8473, 8487, or 8503) It is stipulated that “parts that are goods included in the following headings (excluding headings 8522, 8529, 8538, and 8548) shall be classified under the respective headings.” ㅇ Tariff Schedule No. 8536 states: “Equipments for switching, protecting, and connecting electric circuits (e.g., switches, relays, fuses, surge suppressors, plugs, sockets, lamp holders and other connectors and connections) (voltage of 1,000 volts or less) and “connectors for optical fibers, optical fiber bundles or cables” are classified. - In the commentary for the same issue, ‘equipment for connecting electric circuits’ is defined as ‘This equipment is used to connect different parts of an electric circuit together. “This includes the following items,” and exemplifies “(B) other connectors, terminals, terminal strips, etc.” ㅇ Therefore, since this product corresponds to other electrical connection equipment of 1,000 volts or less that is mounted on a connector to facilitate electrical connection, it is subject to HSK pursuant to General Rules No. 1 (terms of No. 8536) and No. 6 on the interpretation of the tariff schedule. Classified under heading 8536.90-9010. end.
2650 | 8536 | FEMALE TERMINAL 7114411202 | ㅇ Connection terminals of copper alloy materials that are pressed at the end of a wire and cable connecting the devices in the vehicle and powering and signals to various devices and sensors -Tab Width MM (Inches) 2.8 (110) <Application goods> | ㅇ In Part 16 of the Tariff Schedule Commentary, Note 2, Item A, it is stated that “Any specific heading of Chapter 84 or 85 (No. 8409, 8431, 8448, 8466, 8473, 8487, or 8503) ·Parts that are goods included in (excluding Nos. 8522, 8529, 8538, and 8548) shall be classified under the respective heading.” ㅇ The terms in Tariff Schedule Commentary No. 8536 stipulate the classification of “equipment for switching, protecting, and connecting electric circuits (limited to voltages of 1,000 volts or less) and connectors for optical fibers, optical fiber bundles, and cables.” - Explanatory note of the same issue (Ⅲ) Apparatus for connection of electric circuits - (B) Other connectors, terminals and terminal strips group “These include small squares of insulating material equipped with electrical connectors and metal parts designed to receive conductors. “Contains small metal parts designed to be attached to the ends of electrical wiring to facilitate terminals and electrical connections.” ㅇ This product is a terminal that is crimped and connected to the end of a wire and inserted into a connector housing, and is classified as “other connection equipment,” so it is subject to General Provisions No. 1 on Interpretation of the Tariff Schedule (Part 16, Note 2, Subparagraph A, Terms of No. 8536) and Articles. Classified in subheading 8536.90-9010 under subparagraph 6.
2651 | 8507 | Partition Assy BMA 21100143A | ㅇ The items of goods Plug -in Hybrid (PHEV) It is assembled between the cells and cells that are all regional as parts, respectively (Partition) and at the same time performs heat dissipation function (aluminum plate, heatsink*). * The motor and the engine are driven, respectively. * Heat Sync: Overheating Prevention Device to absorb heat with a line aluminum pins ㅇ shape and structure [Battery module;Finished product / division] [Application goods] -Mertain: Plastic injection and aluminum -Stitation: 207 (width) * 105.9 (vertical) * 23.6 (height) MM ㅇ Association with neighboring devices * Hybrid vehicle is a vehicle consisting of a power source of two engines and two motors. * The battery is combined in cell → module → pack (pack) units and completed and automatic to automatically control overvoltage. BMS (BMS) is a control device. | ㅇ Heading 8507 of the Tariff includes storage batteries (including separators, whether or not rectangular or square), heading 8507.60 includes ‘lithium-ion storage batteries’, and heading 8507.90 includes parts of that heading. ㅇ The explanatory note for the same issue states that these storage batteries have the feature of being rechargeable, and that storage battery packs with one or more cells and cells interconnected are also classified in this heading, and that they supply current for various purposes such as vehicles, mobile phones, and portable automatic data processing devices. It is explained that it is used for. - In addition, it is explained that parts dedicated to storage batteries, such as containers, covers, lead plates and various separators, are included in the relevant heading even if they are only cut into rectangles if they meet certain technical standards (processing rate and dimensions). has exist. ㅇ This product is an essential component that is assembled between the cells that perform all the functions of the lithium-ion battery module of a plug-in hybrid (PHEV) vehicle and performs the space division role and heat dissipation function of the cell at the same time, so tariff rate table interpretation. In accordance with General Regulations No. 1 and 6, it is classified under heading 8507.90-9000, which includes ‘other parts of lithium-ion batteries’.
2652 | 8536 | FEMALE TERMINAL 16701441 JP | ㅇ The items of goods -It is equipped with an electrical access connector (pressed by pressing the wire) with an item of about 15.9*1.8*1.8mm in size to deliver an electrical and electrical signal to deliver electrical and electrical signals. -Material: Copper Alloy, Note Plating ㅇ Picture of goods <Application goods> | ㅇ In Part 16, Subparagraph 2(a) of the Tariff Schedule, “Any specific heading of Chapter 84 or 85 (No. 8409, 8431, 8448, 8466, 8473, 8487, or 8503) It is stipulated that “parts that are goods included in the following headings (excluding headings 8522, 8529, 8538, and 8548) shall be classified under the respective headings.” ㅇ Tariff Schedule No. 8536 states: “Equipments for switching, protecting, and connecting electric circuits (e.g., switches, relays, fuses, surge suppressors, plugs, sockets, lamp holders and other connectors and connections) (voltage of 1,000 volts or less) and “connectors for optical fibers, optical fiber bundles or cables” are classified. - In the commentary for the same issue, ‘equipment for connecting electric circuits’ is defined as ‘This equipment is used to connect different parts of an electric circuit together. “This includes the following items,” and exemplifies “(B) other connectors, terminals, terminal strips, etc.” ㅇ Therefore, since this product corresponds to other electrical connection equipment of 1,000 volts or less that is mounted on a connector to facilitate electrical connection, it is subject to HSK pursuant to General Rules No. 1 (terms of No. 8536) and No. 6 on the interpretation of the tariff schedule. Classified under heading 8536.90-9010. end.
2653 | 8507 | Duct Assy Battery Pack 25200061A | ㅇ The items of goods The components coupled to the pack of a lithium and ion battery for hybrid vehicles. * Duct: Air passage made square to maintain heat dissipation function of heatsink ㅇ shape and structure [Mounted part: Lithium · ion battery] [Application goods] -Material and standard: plastic (PP), 767.3 (L)*191 (H)*36 (t) MM | ㅇ Heading 8507 of the Tariff includes storage batteries (including separators, whether or not rectangular or square), heading 8507.60 includes ‘lithium-ion storage batteries’, and heading 8507.90 includes parts of that heading. ㅇ The explanatory note for the same issue states that these storage batteries have the feature of being rechargeable, and that storage battery packs with one or more cells and cells interconnected are also classified in this heading, and that they supply current for various purposes such as vehicles, mobile phones, and portable automatic data processing devices. It is explained that it is used for. - In addition, it is explained that parts dedicated to storage batteries, such as containers, covers, lead plates and various separators, are included in the relevant heading even if they are only cut into rectangles if they meet certain technical standards (processing rate and dimensions). has exist. ㅇ This product is a part of the duct that serves as a cover for the top of the lithium-ion battery pack of a plug-in hybrid (PHEV) vehicle, and is designed to be used exclusively for batteries. Therefore, in accordance with General Rules No. 1 and 6 on the interpretation of the tariff schedule, ' Classified under heading 8507.90-9000, which includes ‘other parts of lithium/ion batteries’.
2654 | 8507 | FR Cover BMA 21100177A | ㅇ The items of goods Plug -in Hybrid (PHEV) The space where the sensing mudule is fastened while forming the front surface with the parts Provided. * The motor and the engine are driven, respectively. ㅇ shape and structure [Battery module;Finished product / division] [Application goods] ㅇ Association with neighboring devices * Hybrid vehicle is a vehicle consisting of a power source of two engines and two motors. * The battery is combined in cell → module → pack (pack) units and completed and automatic to automatically control overvoltage. BMS (BMS) is a control device. | ㅇ Heading 8507 of the Tariff includes storage batteries (including separators, whether or not rectangular or square), heading 8507.60 includes ‘lithium-ion storage batteries’, and heading 8507.90 includes parts of that heading. ㅇ The explanatory note for the same issue states that these storage batteries have the feature of being rechargeable, and that storage battery packs with one or more cells and cells interconnected are also classified in this heading, and that they supply current for various purposes such as vehicles, mobile phones, and portable automatic data processing devices. It is explained that it is used for. - In addition, it is explained that parts dedicated to storage batteries, such as containers, covers, lead plates and various separators, are included in the relevant heading even if they are only cut into rectangles if they meet certain technical standards (processing rate and dimensions). has exist. ㅇ Since this product is an essential component that forms the front exterior of the lithium-ion battery module of a plug-in hybrid (PHEV) vehicle, it is classified as 'others of lithium-ion batteries' in accordance with General Rules No. 1 and 6 on the interpretation of the tariff schedule. Classified under heading 8507.90-9000, where ‘parts’ are classified.
2655 | 8536 | MALE TERMINAL 29628411 JP | ㅇ The items of goods -It is equipped with an electric access connector (fixed by pressing the wire to the terminal) with an item of about 26.6*2.8*0.8mm size to deliver an electrical and electrical signals. -Material: Copper Alloy, Note Plating ㅇ Picture of goods <Application goods> | ㅇ In Part 16, Subparagraph 2(a) of the Tariff Schedule, “Any specific heading of Chapter 84 or 85 (No. 8409, 8431, 8448, 8466, 8473, 8487, or 8503) It is stipulated that “parts that are goods included in the following headings (excluding headings 8522, 8529, 8538, and 8548) shall be classified under the respective headings.” ㅇ Tariff Schedule No. 8536 states: “Equipments for switching, protecting, and connecting electric circuits (e.g., switches, relays, fuses, surge suppressors, plugs, sockets, lamp holders and other connectors and connections) (voltage of 1,000 volts or less) and “connectors for optical fibers, optical fiber bundles or cables” are classified. - In the commentary for the same issue, ‘equipment for connecting electric circuits’ is defined as ‘This equipment is used to connect different parts of an electric circuit together. “This includes the following items,” and exemplifies “(B) other connectors, terminals, terminal strips, etc.” ㅇ Therefore, since this product corresponds to other electrical connection equipment of 1,000 volts or less that is mounted on a connector to facilitate electrical connection, it is subject to HSK pursuant to General Rules No. 1 (terms of No. 8536) and No. 6 on the interpretation of the tariff schedule. Classified under heading 8536.90-9010. end.
2656 | 8536 | RAD Unit Assy Switch 23300138A | ㅇ The items of goods It is a type of micro switch*that mechanically blocks the power through the internal snap spring. * Microswitch: When the act of actua (actu air) reaches a constant limit, it is used for mechanical automatic control.It is also mixed with the name of the limit switch.(Reference) * BMS (Battery Management System): For optimizing battery control of electric vehicles, voltage, current, and temperature are monitored in real time to prevent overcharging and overload of the battery, and the voltage between cells is adjusted to increase energy efficiency through adjustment of cells (cells)System ㅇ shape and structure [Mounted part: Battery] [Application goods] -Components: Switch, cable, and fixing device (metal) ㅇ Principle of operation If the cell is attached to the battery pack side portion and the cell is abnormally overcharged or exposed to heat, a swelling phenomenon in which the pouch -shaped cell swells due to an increase in pressure.When pressed, the snap spring works with the pressure, cutting off the contacts of the current to block the power. | ㅇ If this product is a product installed in a lithium-ion battery for a hybrid vehicle or is included in any specific heading of Chapter 84 or 85 in the classification regulations for parts in Note 2 of Part 16, it is stipulated to be classified in that heading first. - Additionally, as it is a composite product made up of switches, cables, and brackets, it is necessary to determine its essential characteristics in accordance with General Rule 3 (b). ㅇ Tariff Schedule No. 8536 covers devices for opening, closing, protecting, and connecting electric circuits with a voltage of 1,000 V or less. ‘Other switches’ are classified under Subheading 8536.50, and HSK8536.50 -No. 3000 features a ‘micro type switch’. - In the Switch section of the commentary (Ⅰ) of the same issue, “tumbler switch, lever operation switch, rotary switch, push button switch, limit switch, cam switch, micro switch, etc. are given as examples, connecting or blocking one or more electric circuits. It is explained that it performs the following function. ㅇ This product is a secondary power auxiliary device installed in hybrid vehicles to prevent malfunction of the battery overcharge prevention system, so the switch has essential characteristics. ㅇ However, the switch operates on the principle of a micro switch that mechanically cuts off the power by an internal snap spring when the expansion of the battery cell reaches a certain limit, so it is subject to General Rules No. 1, No. 3, and No. 6 on the interpretation of the tariff table. Accordingly, it is classified in No. 8536.50-3000, which is where micro-type switches are classified.
2657 | 8507 | Cell Housing AssyBMA 21100138A | ㅇ The items of goods Plug -in Hybrid (PHEV)* Mounted in the lithium and ion battery module of the vehicle It acts as a central axis between the cells and at the same time performs heat dissipation function (aluminum). * The motor and the engine are driven, respectively. ㅇ shape and structure [Battery module;Finished product / division] [Application goods] -Mertain: Plastic injection and aluminum -Stitation: 254 (width) * 140.9 (vertical) * 51 (height) MM ㅇ Association with neighboring devices | ㅇ Heading 8507 of the Tariff includes storage batteries (including separators, whether or not rectangular or square), heading 8507.60 includes ‘lithium-ion storage batteries’, and heading 8507.90 includes parts of that heading. ㅇ The explanatory note for the same issue states that these storage batteries have the feature of being rechargeable, and that storage battery packs with one or more cells and cells interconnected are also classified in this heading, and that they supply current for various purposes such as vehicles, mobile phones, and portable automatic data processing devices. It is explained that it is used for. - In addition, it is explained that parts dedicated to storage batteries, such as containers, covers, lead plates and various separators, are included in the relevant heading even if they are only cut into rectangles if they meet certain technical standards (processing rate and dimensions). has exist. ㅇ This product is installed in the lithium-ion battery module of a plug-in hybrid (PHEV) vehicle, serves as a central axis between cells, and is an essential component that performs a heat dissipation function at the same time, so it is subject to General Rule 1 and Interpretation of the Tariff Schedule. In accordance with Subparagraph 6, it is classified under No. 8507.90-9000, which includes ‘Other parts of lithium/ion batteries’.
2658 | 8536 | OUTER TERMINALGT17HS4S5CF | ㅇ The items of goods -The copper alloy materials for the electrical connection constituting the automotive wire harness side connector, which is used by inserting it at the end of the wire and inserting it into the connector housing, and connecting with the opponent connector (USB connector) ㅇ Picture of goods | ㅇ The term in Tariff Schedule No. 8536 is 'equipment for switching, protecting, and connecting electric circuits (e.g., switches, relays, fuses, surge suppressors, plugs, sockets, lamp holders and other connectors and connections) (voltage is 1,000 volts). (limited to the following) and connectors for optical fibers, optical fiber bundles or cables. - In the explanatory note of the same issue, in the group '(III) Apparatus for connecting electric circuits', it is stated that "This apparatus is used to connect different parts of an electric circuit together" and '(B) Other connectors, terminals, terminal strips, etc. “It is explained that it includes ㅇ Therefore, since this product corresponds to an article for electrical connection of wires or cables (less than 1,000 volts), it is classified under No. 8536.90-9010 in accordance with General Rules No. 1 and 6 on the interpretation of the tariff schedule.
2659 | 8536 | TERMINAL71163250 FEMALE TERMINAL | ㅇ The items of goods -The terminal material that is pressed at the end of the wire or cable to supply power and signals to various devices and sensors is mainly used for wiring connections of in -vehicle devices. (Application goods) | ㅇ Note 2 (a) of Part 16 of the Tariff Schedule stipulates that “parts that are goods included in any specific heading of Chapter 85 shall be classified into the respective heading.” ㅇ Tariff Schedule No. 8536 states: “Equipments for switching, protecting, and connecting electric circuits (e.g., switches, relays, fuses, surge suppressors, plugs, sockets, lamp holders and other connectors and connections) (voltage of 1,000 volts or less) (limited to)” is classified as - The explanatory note for the same issue exemplifies “other connectors, terminals, terminal strips, etc.” as devices for connecting electrical circuits and states, “These include small rectangular insulating materials (dominoes) equipped with electrical connectors and metal parts designed to receive conductors. “It includes small metal parts (spade terminals, crocodile clips, etc.) designed to be attached to the ends of electrical wiring to facilitate terminals and electrical connections.” ㅇ Therefore, this product is a connection device for an electric circuit and is mainly a component for connecting wires or cables that connect the wiring of devices in a vehicle, so it is pursuant to General Rules No. 1 (terms of No. 8536) and No. 6 on the interpretation of the tariff schedule. Classified under heading 8536.90-9010.
2660 | 8541 | LED FPCB SA50HDB3 | ㅇ Overview of goods -CCL (COPPER CLAD LAMINATES: Tiny Taled Plate) There are 12 LEDs on top of FPCB and a connector, a heterozype attached item attached -It is attached to the internal display inside the mobile phone and lights LED light on the LCD screen. -Stitation: W 63.1 × L 11.81 × T 0.51 (mm) ㅇ Configuration ingredient ㅇ Procedure (1) Foundation: Cut the base (copper layer) to the size of the product (2) Hole processing: HOLE processing with drills on the base that was cut for two -sided circuit connection (3) Plating of the circuit: plated to the base that was found to connect a double -sided circuit (4) Circuit formation: Main circuit formation of current flow route (5) Adjunct & h/p: attached to subsidiary materials and base. (6) AOI inspection: Circuit Open & SHORT status inspection (7) Production of Guide Hall: Production of Guide Hall for Chinese Lunar New (8) Silk character printing: Character silk printing for model name and SMT polar eating (9) Surface treatment: gold plating for increasing current flow effect (10) BBT: current flow test (11) SMT: LED mounted on the product (FPCB) (12) Dal: Products in one Panel as a PCS (13) Tape attachment: Double tape attachment that can attach FPCB and other parts (14) Packaging: Product packaging and shipment ㅇ Product photo | ㅇ Note 8 of Chapter 85 of the Tariff Schedule Explanatory Note: “In the case of classifying goods specified in this Note, heading 8541 or 8542, except in the case of heading 8523, shall be interpreted as including the goods in question, especially considering their function. “It shall take precedence over any other subparagraph of this table.” ㅇ The terminology of Tariff Schedule Commentary No. 8541 includes “diodes, transistors and similar semiconductor devices, photosensitive semiconductor devices (including photovoltaic cells, whether or not assembled in a module or composed of a panel), light-emitting diodes, mounted piezoelectric crystal elements.” stipulated to classify - In the same issue's commentary (C), the light-emitting diode group explains, “A light-emitting diode or electroluminescent diode is a device that converts electrical energy into visible light, infrared light, and ultraviolet light.” ㅇ This product is a product with an LED and a connector attached to an FPCB, and is attached to the inside of a mobile phone and is a “light-emitting diode” that functions to convert electrical energy into light energy. Therefore, it is subject to General Rules No. 1 and 6 on the interpretation of the tariff table. Classified under No. 8541.40-2090
2661 | 8536 | TERMINAL7114472002 MALE TERMINAL | ㅇ The items of goods -The terminal material that is pressed at the end of the wire or cable to supply power and signals to various devices and sensors is mainly used for wiring connections of in -vehicle devices. (Application goods) | ㅇ Note 2 (a) of Part 16 of the Tariff Schedule stipulates that “parts that are goods included in any specific heading of Chapter 85 shall be classified into the respective heading.” ㅇ Tariff Schedule No. 8536 states: “Equipments for switching, protecting, and connecting electric circuits (e.g., switches, relays, fuses, surge suppressors, plugs, sockets, lamp holders and other connectors and connections) (voltage of 1,000 volts or less) (limited to)” is classified as - The explanatory note for the same issue exemplifies “other connectors, terminals, terminal strips, etc.” as devices for connecting electrical circuits and states, “These include small rectangular insulating materials (dominoes) equipped with electrical connectors and metal parts designed to receive conductors. “It includes small metal parts (spade terminals, crocodile clips, etc.) designed to be attached to the ends of electrical wiring to facilitate terminals and electrical connections.” ㅇ Therefore, this product is a connection device for an electric circuit and is mainly a component for connecting wires or cables that connect the wiring of devices in a vehicle, so it is pursuant to General Rules No. 1 (terms of No. 8536) and No. 6 on the interpretation of the tariff schedule. Classified under heading 8536.90-9010.
2662 | 8536 | FEMALE TERMINALCONTACT FOR CONNECTOR GT13301629SCF70 | ㅇ The items of goods -The copper alloy materials for electrical connections constituting the automotive wire harnes side connector. -Propreated at the end of the wire, inserted into the connector housing and used to connect with the opponent connector to perform electrical signaling functions between the electric devices in the car. ㅇ Picture of goods | ㅇ The term in Tariff Schedule No. 8536 is 'equipment for switching, protecting, and connecting electric circuits (e.g., switches, relays, fuses, surge suppressors, plugs, sockets, lamp holders and other connectors and connections) (voltage is 1,000 volts). (limited to the following) and connectors for optical fibers, optical fiber bundles or cables. - In the explanatory note of the same issue, in the group '(III) Apparatus for connecting electric circuits', it is stated that "This apparatus is used to connect different parts of an electric circuit together" and '(B) Other connectors, terminals, terminal strips, etc. “It is explained that it includes ㅇ Therefore, since this product corresponds to an article for electrical connection of wires or cables (less than 1,000 volts), it is classified under No. 8536.90-9010 in accordance with General Rules No. 1 and 6 on the interpretation of the tariff schedule.
2663 | 8503 | Adaptor plate MR4 | ㅇ Overview -Products made of plastic materials made in a particular shape to be attached to the inside of the automotive side mirror -Function: The ability to protect the operation of the motor to prevent exposure ㅇ Picture of goods -Ellubility items- -The attachment of the applicable item (red)- | ㅇ In Note 2 of Part 16 of the Tariff Schedule, 'Parts of machinery, other than those specified in Note 1 of this Part, Note 1 of Chapter 84, and Note 1 of Chapter 85, shall be subject to the following provisions. Classify according to...B. Other parts that are dedicated to or mainly used in a specific machine or in several types of machines classified under the same heading are classified as heading 8503... according to the heading or case to which the machine belongs.' ㅇ In Tariff Schedule No. 8503, ‘parts (limited to those exclusively used or mainly used in machines of heading 8501 or 8502)’ are classified, and in the explanatory note of the same heading, ‘almost all parts classified in this heading include the following. ...shell, case, stator, rotor, collector ring, collector, brush holder, magnetic coil...' ㅇ This product is a plastic product manufactured in a specific shape to be attached to the inside of a car's electric side mirror. - According to Note 2 of Part 16 of the Tariff Schedule, it corresponds to 'parts dedicated to or mainly used in a specific machine or several types of machines classified under the same heading', and in No. 8503 of the same table, 'parts (machines of No. 8501 or 8502) (limited to those dedicated to or mainly used in) and are classified in No. 8503 as they are not specifically listed in other headings. - In addition, this article falls under subheading 8503.00, ‘Electric motors’. ㅇ Therefore, this product is classified under HSK No. 8503.00-1000 in accordance with the provisions of General Rules No. 1 and No. 6 on the interpretation of the Tariff Schedule.
2664 | 8503 | MR4 OUTSIDE SHELL | ㅇ Overview -Products made of plastic materials made in a particular shape to be attached to the inside of the automotive side mirror -Function: The ability to protect the operation of the motor to prevent exposure ㅇ Picture of goods -Ellubsable items--A status of attachment of the applicable product 1- -The attachment of the applicable item 2 (blue)- | ㅇ In Note 2 of Part 16 of the Tariff Schedule, 'Parts of machinery, other than those specified in Note 1 of this Part, Note 1 of Chapter 84, and Note 1 of Chapter 85, shall be subject to the following provisions. Classify according to...B. Other parts that are dedicated to or mainly used in a specific machine or in several types of machines classified under the same heading are classified as heading 8503... according to the heading or case to which the machine belongs.' ㅇ In Tariff Schedule No. 8503, ‘parts (limited to those exclusively used or mainly used in machines of heading 8501 or 8502)’ are classified, and in the explanatory note of the same heading, ‘almost all parts classified in this heading include the following. ...shell, case, stator, rotor, collector ring, collector, brush holder, magnetic coil...' ㅇ This product is a plastic product manufactured in a specific shape to be attached to the inside of a car's electric side mirror. - According to Note 2 of Part 16 of the Tariff Schedule, it corresponds to 'parts dedicated to or mainly used in a specific machine or several types of machines classified under the same heading', and in No. 8503 of the same table, 'parts (machines of No. 8501 or 8502) (limited to those dedicated to or mainly used in) and are classified in No. 8503 as they are not specifically listed in other headings. - In addition, since this article falls under the category of ‘electric motor’, it is classified in subheading 8503.00. ㅇ Therefore, this product is classified under HSK No. 8503.00-1000 in accordance with the provisions of General Rules No. 1 and No. 6 on the interpretation of the Tariff Schedule.
2665 | 8503 | MR4 PIVOT CAP | ㅇ Overview -Products made of plastic materials made in a particular shape to be attached to the inside of the automotive side mirror -Function: Automobile electric side mirror helps various internal parts move up and down ㅇ Picture of goods -Eplinant goods (white)- -The attachment of the applicable item (green pivot)- | ㅇ In Note 2 of Part 16 of the Tariff Schedule, 'Parts of machinery, other than those specified in Note 1 of this Part, Note 1 of Chapter 84, and Note 1 of Chapter 85, shall be subject to the following provisions. Classify according to...B. Other parts that are dedicated to or mainly used in a specific machine or in several types of machines classified under the same heading are classified as heading 8503... according to the heading or case to which the machine belongs.' ㅇ In Tariff Schedule No. 8503, ‘parts (limited to those exclusively used or mainly used in machines of heading 8501 or 8502)’ are classified, and in the explanatory note of the same heading, ‘almost all parts classified in this heading include the following. ...shell, case, stator, rotor, collector ring, collector, brush holder, magnetic coil...' ㅇ This product is a plastic product manufactured in a specific shape to be attached to the inside of a car's electric side mirror. - According to Note 2 of Part 16 of the Tariff Schedule, it corresponds to 'parts dedicated to or mainly used in a specific machine or several types of machines classified under the same heading', and in No. 8503 of the same table, 'parts (machines of No. 8501 or 8502) (limited to those dedicated to or mainly used in) and are classified in No. 8503 as they are not specifically listed in other headings. - In addition, this article falls under subheading 8503.00, ‘Electric motors’. ㅇ Therefore, this product is classified under HSK No. 8503.00-1000 in accordance with the provisions of General Rules No. 1 and No. 6 on the interpretation of the Tariff Schedule.
2666 | 8536 | OUTER TERMINALGT17HNS4DS5CF | ㅇ The items of goods -The copper alloy materials for the electrical connection constituting the automotive wire harness side connector, which is used by inserting it at the end of the wire and inserting it into the connector housing, and connecting with the opponent connector (USB connector) ㅇ Picture of goods | ㅇ The term in Tariff Schedule No. 8536 is 'equipment for switching, protecting, and connecting electric circuits (e.g., switches, relays, fuses, surge suppressors, plugs, sockets, lamp holders and other connectors and connections) (voltage is 1,000 volts). (limited to the following) and connectors for optical fibers, optical fiber bundles or cables. - In the explanatory note of the same issue, in the group '(III) Apparatus for connecting electric circuits', it is stated that "This apparatus is used to connect different parts of an electric circuit together" and '(B) Other connectors, terminals, terminal strips, etc. “It is explained that it includes ㅇ Therefore, since this product corresponds to an article for electrical connection of wires or cables (less than 1,000 volts), it is classified under No. 8536.90-9010 in accordance with General Rules No. 1 and 6 on the interpretation of the tariff schedule.
2667 | 8536 | TERMINALGT16C1629SC | ㅇ The items of goods -The copper alloy materials for electrical connections that make up the automotive wire harness side connector. ㅇ Picture of goods | ㅇ The term in Tariff Schedule No. 8536 is 'equipment for switching, protecting, and connecting electric circuits (e.g., switches, relays, fuses, surge suppressors, plugs, sockets, lamp holders and other connectors and connections) (voltage is 1,000 volts). (limited to the following) and connectors for optical fibers, optical fiber bundles or cables. - In the explanatory note of the same issue, in the group '(III) Apparatus for connecting electric circuits', it is stated that "This apparatus is used to connect different parts of an electric circuit together" and '(B) Other connectors, terminals, terminal strips, etc. “It is explained that it includes ㅇ Therefore, since this product corresponds to an article for electrical connection of wires or cables (less than 1,000 volts), it is classified under No. 8536.90-9010 in accordance with General Rules No. 1 and 6 on the interpretation of the tariff schedule.
2668 | 8517 | BACK PLATE XDGWLC1465IVT | ㅇ The items of goods -Interiority* The role of reducing the loss of radio waves radiated by the cover of the aluminum material mounted on the back of the reflector of the base station antenna * Orientation: Sending radio waves in a specific direction -Stitation: AL3003-1.0T (387.9*1323) * The base station antenna uses a reflexor inside to focus the radiation direction of the radiation in the desired direction, but some radio waves may be lost to the back of the antenna.The back plate is located on the back of the reflector (opposite side of the radio wave direction), and is used for the purpose of reducing the amount of radio wave exit to the back. ㅇ Picture of goods | ㅇ In Part 16, Note 2, Item (b) of the Tariff Schedule, “Other parts that are dedicated to or mainly used in a specific machine or several types of machines classified under the same heading (including machines in heading 8479 or 8543) are not permitted by the machine.” Depending on the number or case it belongs to… (syncopation)… No. 8473… (syncopation)… No. 8529… (syncopation)… Classify as However, it is stipulated that “parts commonly used mainly in goods from Nos. 8517 and 8525 to 8528 are classified as No. 8517.” - In Tariff No. 8529, “parts (limited to those used exclusively or primarily for the goods listed in headings 8525 to 8528)” are classified, and in subheading 8529.10, “various antennas and reflective antennas and parts thereof.” This is classified. - In the commentary to the same issue, “In accordance with the general provisions on classification of parts (see General Explanation in Part 16), this heading… (syncopation)… Includes: (1) Antennas and antenna reflectors for all types of transceivers... (syncopation)… ” while explaining, “… (syncopation)… (d) Parts suitable for use primarily in articles falling under headings 8517 and 8525 to 8528 (heading 8517)... (syncopation)… ” is stipulated to be excluded, and since this product is an antenna part of a mobile communication base station, No. 8517 is reviewed. - Subheading 8517 includes “telephones and other devices for transmitting or receiving voice, video, or other data,” and subheading 8517.61 subcategories “base stations,” and parts of subheading 8517.61 are classified in subheading 8517.70-2000. Categorized in - Therefore, this product is a cover made of aluminum that is mounted on the back of the reflector of a directional base station antenna and reduces the leakage of radiated radio waves. Since it is a part of the base station, it is classified as 8517.70 in accordance with General Rules No. 1 and 6 on the interpretation of the tariff table. -Categorized in No. 2000.
2669 | 8536 | TERMINAL71163250 FEMALE TERMINAL | ㅇ The items of goods -The terminal material that is pressed at the end of the wire or cable to supply power and signals to various devices and sensors is mainly used for wiring connections of in -vehicle devices. (Application goods) | ㅇ Note 2 (a) of Part 16 of the Tariff Schedule stipulates that “parts that are goods included in any specific heading of Chapter 85 shall be classified into the respective heading.” ㅇ Tariff Schedule No. 8536 states: “Equipments for switching, protecting, and connecting electric circuits (e.g., switches, relays, fuses, surge suppressors, plugs, sockets, lamp holders and other connectors and connections) (voltage of 1,000 volts or less) (limited to)” is classified as - The explanatory note for the same issue exemplifies “other connectors, terminals, terminal strips, etc.” as devices for connecting electrical circuits and states, “These include small rectangular insulating materials (dominoes) equipped with electrical connectors and metal parts designed to receive conductors. “It includes small metal parts (spade terminals, crocodile clips, etc.) designed to be attached to the ends of electrical wiring to facilitate terminals and electrical connections.” ㅇ Therefore, this product is a connection device for an electric circuit and is mainly a component for connecting wires or cables that connect the wiring of devices in a vehicle, so it is pursuant to General Rules No. 1 (terms of No. 8536) and No. 6 on the interpretation of the tariff schedule. Classified under heading 8536.90-9010.
2670 | 8536 | TERMINAL12077411 FEMALE TERMINAL | ㅇ The items of goods -The terminal material that is pressed at the end of the wire or cable to supply power and signals to various devices and sensors is mainly used for wiring connections of in -vehicle devices. (Application goods) | ㅇ Note 2 (a) of Part 16 of the Tariff Schedule stipulates that “parts that are goods included in any specific heading of Chapter 85 shall be classified into the respective heading.” ㅇ Tariff Schedule No. 8536 states: “Equipments for switching, protecting, and connecting electric circuits (e.g., switches, relays, fuses, surge suppressors, plugs, sockets, lamp holders and other connectors and connections) (voltage of 1,000 volts or less) (limited to)” is classified as - The explanatory note for the same issue exemplifies “other connectors, terminals, terminal strips, etc.” as devices for connecting electrical circuits and states, “These include small rectangular insulating materials (dominoes) equipped with electrical connectors and metal parts designed to receive conductors. “It includes small metal parts (spade terminals, crocodile clips, etc.) designed to be attached to the ends of electrical wiring to facilitate terminals and electrical connections.” ㅇ Therefore, this product is a connection device for an electric circuit and is mainly a component for connecting wires or cables that connect the wiring of devices in a vehicle, so it is pursuant to General Rules No. 1 (terms of No. 8536) and No. 6 on the interpretation of the tariff schedule. Classified under heading 8536.90-9010.
2671 | 8536 | MALE TERMINALCONTACT FOR CONNECTOR GT132428 F45PCF70 | ㅇ The items of goods -The copper alloy materials for electrical connections constituting the automotive wire harnes side connector. -Propreated at the end of the wire, inserted into the connector housing and used to connect with the opponent connector to perform electrical signaling functions between the electric devices in the car. ㅇ Picture of goods | ㅇ The term in Tariff Schedule No. 8536 is 'equipment for switching, protecting, and connecting electric circuits (e.g., switches, relays, fuses, surge suppressors, plugs, sockets, lamp holders and other connectors and connections) (voltage is 1,000 volts). (limited to the following) and connectors for optical fibers, optical fiber bundles or cables. - In the explanatory note of the same issue, in the group '(III) Apparatus for connecting electric circuits', it is stated that "This apparatus is used to connect different parts of an electric circuit together" and '(B) Other connectors, terminals, terminal strips, etc. “It is explained that it includes ㅇ Therefore, since this product corresponds to an article for electrical connection of wires or cables (less than 1,000 volts), it is classified under No. 8536.90-9010 in accordance with General Rules No. 1 and 6 on the interpretation of the tariff schedule.
2672 | 8536 | TERMINAL7114472002 MALE TERMINAL | ㅇ The items of goods -The terminal material that is pressed at the end of the wire or cable to supply power and signals to various devices and sensors is mainly used for wiring connections of in -vehicle devices. (Application goods) | ㅇ Note 2 (a) of Part 16 of the Tariff Schedule stipulates that “parts that are goods included in any specific heading of Chapter 85 shall be classified into the respective heading.” ㅇ Tariff Schedule No. 8536 states: “Equipments for switching, protecting, and connecting electric circuits (e.g., switches, relays, fuses, surge suppressors, plugs, sockets, lamp holders and other connectors and connections) (voltage of 1,000 volts or less) (limited to)” is classified as - The explanatory note for the same issue exemplifies “other connectors, terminals, terminal strips, etc.” as devices for connecting electrical circuits and states, “These include small rectangular insulating materials (dominoes) equipped with electrical connectors and metal parts designed to receive conductors. “It includes small metal parts (spade terminals, crocodile clips, etc.) designed to be attached to the ends of electrical wiring to facilitate terminals and electrical connections.” ㅇ Therefore, this product is a connection device for an electric circuit and is mainly a component for connecting wires or cables that connect the wiring of devices in a vehicle, so it is pursuant to General Rules No. 1 (terms of No. 8536) and No. 6 on the interpretation of the tariff schedule. Classified under heading 8536.90-9010.
2673 | 8536 | TERMINALCONTACT FOR CONNECTORGT10A2022SCF | ㅇ The items of goods -The copper alloy materials for electrical connections that make up the automotive wire harness side connector. ㅇ Picture of goods | ㅇ The term in Tariff Schedule No. 8536 is 'equipment for switching, protecting, and connecting electric circuits (e.g., switches, relays, fuses, surge suppressors, plugs, sockets, lamp holders and other connectors and connections) (voltage is 1,000 volts). (limited to the following) and connectors for optical fibers, optical fiber bundles or cables. - In the explanatory note of the same issue, in the group '(III) Apparatus for connecting electric circuits', it is stated that "This apparatus is used to connect different parts of an electric circuit together" and '(B) Other connectors, terminals, terminal strips, etc. “It is explained that it includes ㅇ Therefore, since this product corresponds to an article for electrical connection of wires or cables (less than 1,000 volts), it is classified under No. 8536.90-9010 in accordance with General Rules No. 1 and 6 on the interpretation of the tariff schedule.
2674 | 8529 | ANTENNA ASSYRADIO 96210A9000 | -Intenna Module*(AGC, Transistor, Output, Varistor), Base, Terminal Guide, Cable Assy, etc. It is mounted on an external roof outside of the car to receive the frequency (FM/am) and amplify the frequency (FM/AM) and amplify the electrical signal.Convert and output as a cable * Antenna Module ① AGC (Automatic Gain Control): A circuit that detects the intensity of the charge and automatically determines the gain. ② Transistor: The ability to amplify the frequency received through the antenna ③ OUTPUT: Output as an electrical signal after receiving an amplified signal ④ Varistor: Protection of static electricity | - Part 16, Note 2, Item B of the Tariff Schedule states, “Other parts that are dedicated or mainly used for a specific machine or several types of machines classified under the same heading (including machines of heading 8479 or 8543) are subject to the heading or heading to which the machine belongs. In some cases, they are classified as Nos. 8409, 8431, 8448, 8466, 8473, 8503, 8522, 8529, and 8538. However, it is stipulated that “parts commonly used mainly in goods from Nos. 8517 and 8525 to 8528 shall be classified as No. 8517.” - Tariff Schedule No. 8529 is classified as “parts (limited to those used exclusively or primarily for the goods listed in Nos. 8525 to 8528),” and the commentary for the same title is ‘(1) Antennas for all types of transmitters and receivers.. ...(4)Defined as 'antenna filter and separator'. - Since this product corresponds to a radio reception antenna mounted on the roof of a car, it is classified under No. 8529.10-9900 in accordance with General Rules No. 1 and No. 6 on the Interpretation of the Tariff Schedule.
2675 | 8529 | CABLE ASSY RF ANTENNA A2C84591400 | -It is a combination of coaxial cable, spring coil, connector, bracket, and silicone cover. | - Note 2 of Part 17 of the Tariff Schedule stipulates that 'electrical equipment (Category 85)' is excluded from Part 17, and item B of Note 2 of Part 16 is 'parts of other specific machines or various types classified under the same heading. Parts exclusively or mainly used in machines belong to the heading to which the machine belongs or, as the case may be, to headings 8409, 8431... It is stipulated that it is classified under No. 8522, 8529, or 8538. - Tariff No. 8526 classifies “radar devices, navigational radio devices and wireless remote control devices,” and the commentary for the same issue states, “(11) Wireless devices for ships, unmanned aerial vehicles, rockets, missiles, toys, model ships or aircraft, etc. Defines ‘remote control device’. - Tariff Schedule No. 8529 classifies ‘parts used exclusively or primarily for goods listed in Nos. 8525 to 8528,’ and the commentary to the same title states, ‘The scope of parts classified in this heading includes the following. (1)Defined as ‘antennas and antenna reflectors, radiators (transmissions), and receptions’ for all types of transmitters and receivers. - This product is an antenna mounted on a car and transmits signals between the FOB Key and BCM, so it is classified under No. 8529.10-9100 in accordance with General Rules No. 1 and No. 6 on the interpretation of the Tariff Schedule. end.
2676 | 8536 | MALE TERMINAL 29642941 JP | ㅇ The items of goods -It is equipped with an electric access connector (fixed by pressing the wire to the terminal) with an item of about 24.0*2.8*0.8mm size to deliver an electrical and electrical signals by delivering electrical and electrical signals. -Material: Copper Alloy, Note Plating ㅇ Picture of goods <Application goods> | ㅇ In Part 16, Subparagraph 2(a) of the Tariff Schedule, “Any specific heading of Chapter 84 or 85 (No. 8409, 8431, 8448, 8466, 8473, 8487, or 8503) It is stipulated that “parts that are goods included in the following headings (excluding headings 8522, 8529, 8538, and 8548) shall be classified under the respective headings.” ㅇ Tariff Schedule No. 8536 states: “Equipments for switching, protecting, and connecting electric circuits (e.g., switches, relays, fuses, surge suppressors, plugs, sockets, lamp holders and other connectors and connections) (voltage of 1,000 volts or less) and “connectors for optical fibers, optical fiber bundles or cables” are classified. - In the commentary for the same issue, ‘equipment for connecting electric circuits’ is defined as ‘This equipment is used to connect different parts of an electric circuit together. “This includes the following items,” and exemplifies “(B) other connectors, terminals, terminal strips, etc.” ㅇ Therefore, since this product corresponds to other electrical connection equipment of 1,000 volts or less that is mounted on a connector to facilitate electrical connection, it is subject to HSK pursuant to General Rules No. 1 (terms of No. 8536) and No. 6 on the interpretation of the tariff schedule. Classified under heading 8536.90-9010. end.
2677 | 8543 | CAN INTERFACE BOX KCXV100A | -The goods dog ㆍ In order to send and receive signals between AVN (Audio Video Navigation) to convert the CAN signal to a CAN signal to send and receive signals between AVN (Audio Video Navigation).Function ㆍ Interface Box, 2 cables, and Tape Cushion's sleeves packaging in the paper box -Components and functions 1) Interface box body: Converted CAN communication data output from the vehicle to UART data, transmits it to AVN, or converts UART data output from AVN to CAN communication data 2) Quadlock cable: "1" connection "(power supply, CAN signal transmission and reception) with vehicles (power supply, etc.)" (power supply, etc.), "AVN and AVN and" (Parking/Reverse/Speed Signal Transmission, etc.) 3) AVN Interface Cable: "1)" and AVN (UART signal transmission and reception) 4) Cushion to absorb vibrations when attaching "1)" -The photo photo *Block diagram - How it Works 1) CAN to UART (vehicle device → AVN signal transmission) ㆍ Receive a CAN message transmitted from the CAN Bus on the vehicle, and convert it to the MCU by signaling it in a UART message through LS-CAN transverseiver. ㆍ MCU transmits the operating signal corresponding to CAN data to AVN side by UART signal (voltage conversion device rough) * Converted to UART to CAN for signal transmission from AVN to vehicle device. 2) CAN to GPIO ㆍ If the CAN data transmitted from the car side of the vehicle corresponds to Parking Brake, Reverse, and Speed, transmitted to AVN to high/low and pulse signals through GPIO 3) ACC signal output ㆍ When receiving ACC ON in the vehicle, AVN can be operated by transmitting ACC output to AVN side. | - In Tariff Schedule No. 8543, ‘Other electrical appliances (limited to those not listed or included elsewhere in this Chapter and having a unique function)’ are classified. ㆍIn the commentary for the same heading, ‘electrical equipment falling under this heading must have a unique function. The commentary states that the provisions of the Explanation of No. 8479 on machinery with unique functions shall also apply mutatis mutandis to the equipment of this heading. ㆍIn the commentary for Tariff Schedule No. 8479, it is explained that ‘machines with unique functions’ are limited to those that meet the following conditions. ‘(a) Not excluded from this Chapter by any Note to any Division or Class; (b) Not specifically classified in any other heading of the Classification Schedule. (c) cannot be classified in any other particular heading of this Chapter for the following reasons: (i) Machinery that is not classified in any other category according to its name, function or type, and (ii) Not classified in any other heading according to the purpose of use of the machinery or the industry in which such machinery is used; or (iii) Items that can be classified simultaneously in two or more different headings (general-purpose machinery) - In addition, in the explanation of Part 16 of the Tariff Schedule, ‘(III) Accessory devices’, it is explained that accessories that are presented together with the main device and are usually subordinate to the main device are classified together with the main device. - This product performs the function of converting CAN signals to UART signals and UART signals to CAN signals in order to exchange signals between AVN (Audio Video Navigation) about the status of devices in the vehicle measured through the vehicle's sensors, etc. by, ㆍTariff Schedule No. 8517 generally categorizes devices for communication between humans, humans and computers (etc.), but this product simply transmits measurement values ​​or control commands between devices, so it falls under the category of Tariff Schedule No. 8517. don't do ㆍIn addition, this product is a device that converts signals for signal transmission between machines, and is not excluded from Chapter 85 of the Tariff Schedule and is not specifically classified in any other heading. Since it is a machine with a unique function of “signal conversion,” it is not included in the Tariff Schedule. It is appropriate to classify it in No. 8543. ㆍFor reference, this product is presented together with the INTERFACE BOX, a main device that performs the “signal conversion” function, and the cable and tape CUSHION, which are accessory devices, so the entire product is classified in Tariff Schedule No. 8543. - Therefore, in accordance with the provisions of General Rules No. 1 and 6 on the interpretation of the Tariff Schedule, this product is classified under HSK No. 8543.70-9090, which is classified as ‘equipment with other unique functions’.
2678 | 8536 | MALE TERMINAL 29642941 JP | ㅇ The items of goods -It is equipped with an electric access connector (fixed by pressing the wire to the terminal) with an item of about 24.0*2.8*0.8mm size to deliver an electrical and electrical signals by delivering electrical and electrical signals. -Material: Copper Alloy, Note Plating ㅇ Picture of goods <Application goods> | ㅇ In Part 16, Subparagraph 2(a) of the Tariff Schedule, “Any specific heading of Chapter 84 or 85 (No. 8409, 8431, 8448, 8466, 8473, 8487, or 8503) It is stipulated that “parts that are goods included in the following headings (excluding headings 8522, 8529, 8538, and 8548) shall be classified under the respective headings.” ㅇ Tariff Schedule No. 8536 states: “Equipments for switching, protecting, and connecting electric circuits (e.g., switches, relays, fuses, surge suppressors, plugs, sockets, lamp holders and other connectors and connections) (voltage of 1,000 volts or less) and “connectors for optical fibers, optical fiber bundles or cables” are classified. - In the commentary for the same issue, ‘equipment for connecting electric circuits’ is defined as ‘This equipment is used to connect different parts of an electric circuit together. “This includes the following items,” and exemplifies “(B) other connectors, terminals, terminal strips, etc.” ㅇ Therefore, since this product corresponds to other electrical connection equipment of 1,000 volts or less that is mounted on a connector to facilitate electrical connection, it is subject to HSK pursuant to General Rules No. 1 (terms of No. 8536) and No. 6 on the interpretation of the tariff schedule. Classified under heading 8536.90-9010. end.
2679 | 8536 | FEMALE TERMINAL 81003456 JP | ㅇ The items of goods -It is equipped with an electrical access connector (pressed by a wire) with an item of about 15.8*1.5*2mm size to deliver electrical and electrical signals by being mounted on the wire (fixing the wire) to the terminal. -Material: Copper Alloy, Note Plating ㅇ Picture of goods <Application goods> | ㅇ In Part 16, Subparagraph 2(a) of the Tariff Schedule, “Any specific heading of Chapter 84 or 85 (No. 8409, 8431, 8448, 8466, 8473, 8487, or 8503) It is stipulated that “parts that are goods included in the following headings (excluding headings 8522, 8529, 8538, and 8548) shall be classified under the respective headings.” ㅇ Tariff Schedule No. 8536 states: “Equipments for switching, protecting, and connecting electric circuits (e.g., switches, relays, fuses, surge suppressors, plugs, sockets, lamp holders and other connectors and connections) (voltage of 1,000 volts or less) and “connectors for optical fibers, optical fiber bundles or cables” are classified. - In the commentary for the same issue, ‘equipment for connecting electric circuits’ is defined as ‘This equipment is used to connect different parts of an electric circuit together. “This includes the following items,” and exemplifies “(B) other connectors, terminals, terminal strips, etc.” ㅇ Therefore, since this product corresponds to other electrical connection equipment of 1,000 volts or less that is mounted on a connector to facilitate electrical connection, it is subject to HSK pursuant to General Rules No. 1 (terms of No. 8536) and No. 6 on the interpretation of the tariff schedule. Classified under heading 8536.90-9010. end.
2680 | 8536 | FEMALE TERMINAL15345941 JAPAN | ㅇ It is used for automotive wire harnes and is pressed at the end of the wire to connect Connection terminal inserted into the housing (Application goods) | ○ In Part 16 of the Tariff Schedule Commentary, Note 2, Item A, “Any specific heading of Chapter 84 or 85 (No. 8409, 8431, 8448, 8466, 8473, 8487, or 8503) · It stipulates that “parts that are goods included in headings 8522, 8529, 8538, and 8548 are excluded, respectively, and are classified under the corresponding heading.” ○ The terms in Tariff Schedule Commentary No. 8536 stipulate the classification of “equipment for switching, protecting, and connecting electric circuits (limited to voltages of 1,000 volts or less) and connectors for optical fibers, optical fiber bundles, and cables.” - Explanatory note of the same issue (Ⅲ) Apparatus for connection of electric circuits - (B) Other connectors, terminals and terminal strips group “These include small squares of insulating material equipped with electrical connectors and metal parts designed to receive conductors. “Contains terminals and small metal parts designed to be attached to the ends of electrical wiring to facilitate electrical connections.” ○ This product is a terminal that is crimped and connected to the end of a wire and inserted into a connector housing, and is classified as “other connection equipment,” so it is subject to General Provisions No. 1 on Interpretation of the Tariff Schedule (Part 16, Note 2, Subparagraph A, Terms of No. 8536) and Articles. Classified in HSK 8536.90-9010 according to No. 6.
2681 | 8536 | FEMALE TERMINAL15345941 JAPAN | ㅇ It is used for automotive wire harnes and is pressed at the end of the wire to connect Connection terminal inserted into the housing (Application goods) | ○ In Part 16 of the Tariff Schedule Commentary, Note 2, Item A, “Any specific heading of Chapter 84 or 85 (No. 8409, 8431, 8448, 8466, 8473, 8487, or 8503) · It stipulates that “parts that are goods included in headings 8522, 8529, 8538, and 8548 are excluded, respectively, and are classified under the corresponding heading.” ○ The terms in Tariff Schedule Commentary No. 8536 stipulate the classification of “equipment for switching, protecting, and connecting electric circuits (limited to voltages of 1,000 volts or less) and connectors for optical fibers, optical fiber bundles, and cables.” - Explanatory note of the same issue (Ⅲ) Apparatus for connection of electric circuits - (B) Other connectors, terminals and terminal strips group “These include small squares of insulating material equipped with electrical connectors and metal parts designed to receive conductors. “Contains terminals and small metal parts designed to be attached to the ends of electrical wiring to facilitate electrical connections.” ○ This product is a terminal that is crimped and connected to the end of a wire and inserted into a connector housing, and is classified as “other connection equipment,” so it is subject to General Provisions No. 1 on Interpretation of the Tariff Schedule (Part 16, Note 2, Subparagraph A, Terms of No. 8536) and Articles. Classified in HSK 8536.90-9010 according to No. 6.
2682 | 8536 | FEMALE TERMINAL7942231 JAPAN | ㅇ It is used for automotive wire harnes and is pressed at the end of the wire to connect Connection terminal inserted into the housing (Application goods) | ○ In Part 16 of the Tariff Schedule Commentary, Note 2, Item A, “Any specific heading of Chapter 84 or 85 (No. 8409, 8431, 8448, 8466, 8473, 8487, or 8503) · It stipulates that “parts that are goods included in headings 8522, 8529, 8538, and 8548 are excluded, respectively, and are classified under the corresponding heading.” ○ The terms in Tariff Schedule Commentary No. 8536 stipulate the classification of “equipment for switching, protecting, and connecting electric circuits (limited to voltages of 1,000 volts or less) and connectors for optical fibers, optical fiber bundles, and cables.” - Explanatory note of the same issue (Ⅲ) Apparatus for connection of electric circuits - (B) Other connectors, terminals and terminal strips group “These include small squares of insulating material equipped with electrical connectors and metal parts designed to receive conductors. “Contains terminals and small metal parts designed to be attached to the ends of electrical wiring to facilitate electrical connections.” ○ This product is a terminal that is crimped and connected to the end of a wire and inserted into a connector housing, and is classified as “other connection equipment,” so it is subject to General Provisions No. 1 on Interpretation of the Tariff Schedule (Part 16, Note 2, Subparagraph A, Terms of No. 8536) and Articles. Classified in HSK 8536.90-9010 according to No. 6.
2683 | 8536 | TERMINAL 221 25 61411 0 | Connection terminals of copper alloy materials that are connected to a wire or cable to connect to the opponent terminal | ○ In Part 16 of the Tariff Schedule Commentary, Note 2, Item A, “Any specific heading of Chapter 84 or 85 (No. 8409, 8431, 8448, 8466, 8473, 8487, or 8503) ·Parts that are goods included in (excluding Nos. 8522, 8529, 8538, and 8548) shall be classified under the respective heading.” ○ The terms in Tariff Schedule Commentary No. 8536 stipulate the classification of “equipment for switching, protecting, and connecting electric circuits (limited to voltages of 1,000 volts or less) and connectors for optical fibers, optical fiber bundles, and cables.” - Explanatory note of the same issue (Ⅲ) Apparatus for connection of electric circuits - (B) Other connectors, terminals and terminal strips group “These include small squares of insulating material equipped with electrical connectors and metal parts designed to receive conductors. “Contains terminals and small metal parts designed to be attached to the ends of electrical wiring to facilitate electrical connections.” ○ This product is a terminal that is connected to the other terminal by crimping the end of the wire and is classified as “other connection equipment,” so it is subject to General Provisions No. 1 on Interpretation of the Tariff Schedule (Part 16, Note 2, Subparagraph A, Terms of No. 8536) and Classified in HSK 8536.90-9010 according to No. 6
2684 | 8536 | FEMALE TERMINAL7942191 JAPAN | ㅇ It is used for automotive wire harnes and is pressed at the end of the wire to connect Connection terminal inserted into the housing (Application goods) | ○ In Part 16 of the Tariff Schedule Commentary, Note 2, Item A, “Any specific heading of Chapter 84 or 85 (No. 8409, 8431, 8448, 8466, 8473, 8487, or 8503) · It stipulates that “parts that are goods included in headings 8522, 8529, 8538, and 8548 are excluded, respectively, and are classified under the corresponding heading.” ○ The terms in Tariff Schedule Commentary No. 8536 stipulate the classification of “equipment for switching, protecting, and connecting electric circuits (limited to voltages of 1,000 volts or less) and connectors for optical fibers, optical fiber bundles, and cables.” - Explanatory note of the same issue (Ⅲ) Apparatus for connection of electric circuits - (B) Other connectors, terminals and terminal strips group “These include small squares of insulating material equipped with electrical connectors and metal parts designed to receive conductors. “Contains terminals and small metal parts designed to be attached to the ends of electrical wiring to facilitate electrical connections.” ○ This product is a terminal that is crimped and connected to the end of a wire and inserted into a connector housing, and is classified as “other connection equipment,” so it is subject to General Provisions No. 1 on Interpretation of the Tariff Schedule (Part 16, Note 2, Subparagraph A, Terms of No. 8536) and Articles. Classified in HSK 8536.90-9010 according to No. 6.
2685 | 8536 | FEMALE TERMINAL 81003456 JP | ㅇ The items of goods -It is equipped with an electrical access connector (pressed by a wire) with an item of about 15.8*1.5*2mm size to deliver electrical and electrical signals by being mounted on the wire (fixing the wire) to the terminal. -Material: Copper Alloy, Note Plating ㅇ Picture of goods <Application goods> | ㅇ In Part 16, Subparagraph 2(a) of the Tariff Schedule, “Any specific heading of Chapter 84 or 85 (No. 8409, 8431, 8448, 8466, 8473, 8487, or 8503) It is stipulated that “parts that are goods included in the following headings (excluding headings 8522, 8529, 8538, and 8548) shall be classified under the respective headings.” ㅇ Tariff Schedule No. 8536 states: “Equipments for switching, protecting, and connecting electric circuits (e.g., switches, relays, fuses, surge suppressors, plugs, sockets, lamp holders and other connectors and connections) (voltage of 1,000 volts or less) and “connectors for optical fibers, optical fiber bundles or cables” are classified. - In the commentary for the same issue, ‘equipment for connecting electric circuits’ is defined as ‘This equipment is used to connect different parts of an electric circuit together. “This includes the following items,” and exemplifies “(B) other connectors, terminals, terminal strips, etc.” ㅇ Therefore, since this product corresponds to other electrical connection equipment of 1,000 volts or less that is mounted on a connector to facilitate electrical connection, it is subject to HSK pursuant to General Rules No. 1 (terms of No. 8536) and No. 6 on the interpretation of the tariff schedule. Classified under heading 8536.90-9010. end.
2686 | 8536 | TERMINAL 221 25 61411 0 | Connection terminals of copper alloy materials that are connected to a wire or cable to connect to the opponent terminal | ○ In Part 16 of the Tariff Schedule Commentary, Note 2, Item A, “Any specific heading of Chapter 84 or 85 (No. 8409, 8431, 8448, 8466, 8473, 8487, or 8503) ·Parts that are goods included in (excluding Nos. 8522, 8529, 8538, and 8548) shall be classified under the respective heading.” ○ The terms in Tariff Schedule Commentary No. 8536 stipulate the classification of “equipment for switching, protecting, and connecting electric circuits (limited to voltages of 1,000 volts or less) and connectors for optical fibers, optical fiber bundles, and cables.” - Explanatory note of the same issue (Ⅲ) Apparatus for connection of electric circuits - (B) Other connectors, terminals and terminal strips group “These include small squares of insulating material equipped with electrical connectors and metal parts designed to receive conductors. “Contains terminals and small metal parts designed to be attached to the ends of electrical wiring to facilitate electrical connections.” ○ This product is a terminal that is connected to the other terminal by crimping the end of the wire and is classified as “other connection equipment,” so it is subject to General Provisions No. 1 on Interpretation of the Tariff Schedule (Part 16, Note 2, Subparagraph A, Terms of No. 8536) and Classified in HSK 8536.90-9010 according to No. 6
2687 | 8536 | FEMALE TERMINAL7942191 JAPAN | ㅇ It is used for automotive wire harnes and is pressed at the end of the wire to connect Connection terminal inserted into the housing (Application goods) | ○ In Part 16 of the Tariff Schedule Commentary, Note 2, Item A, “Any specific heading of Chapter 84 or 85 (No. 8409, 8431, 8448, 8466, 8473, 8487, or 8503) · It stipulates that “parts that are goods included in headings 8522, 8529, 8538, and 8548 are excluded, respectively, and are classified under the corresponding heading.” ○ The terms in Tariff Schedule Commentary No. 8536 stipulate the classification of “equipment for switching, protecting, and connecting electric circuits (limited to voltages of 1,000 volts or less) and connectors for optical fibers, optical fiber bundles, and cables.” - Explanatory note of the same issue (Ⅲ) Apparatus for connection of electric circuits - (B) Other connectors, terminals and terminal strips group “These include small squares of insulating material equipped with electrical connectors and metal parts designed to receive conductors. “Contains terminals and small metal parts designed to be attached to the ends of electrical wiring to facilitate electrical connections.” ○ This product is a terminal that is crimped and connected to the end of a wire and inserted into a connector housing, and is classified as “other connection equipment,” so it is subject to General Provisions No. 1 on Interpretation of the Tariff Schedule (Part 16, Note 2, Subparagraph A, Terms of No. 8536) and Articles. Classified in HSK 8536.90-9010 according to No. 6.
2688 | 8536 | FEMALE TERMINAL7942231 JAPAN | ㅇ It is used for automotive wire harnes and is pressed at the end of the wire to connect Connection terminal inserted into the housing (Application goods) | ○ In Part 16 of the Tariff Schedule Commentary, Note 2, Item A, “Any specific heading of Chapter 84 or 85 (No. 8409, 8431, 8448, 8466, 8473, 8487, or 8503) · It stipulates that “parts that are goods included in headings 8522, 8529, 8538, and 8548 are excluded, respectively, and are classified under the corresponding heading.” ○ The terms in Tariff Schedule Commentary No. 8536 stipulate the classification of “equipment for switching, protecting, and connecting electric circuits (limited to voltages of 1,000 volts or less) and connectors for optical fibers, optical fiber bundles, and cables.” - Explanatory note of the same issue (Ⅲ) Apparatus for connection of electric circuits - (B) Other connectors, terminals and terminal strips group “These include small squares of insulating material equipped with electrical connectors and metal parts designed to receive conductors. “Contains terminals and small metal parts designed to be attached to the ends of electrical wiring to facilitate electrical connections.” ○ This product is a terminal that is crimped and connected to the end of a wire and inserted into a connector housing, and is classified as “other connection equipment,” so it is subject to General Provisions No. 1 on Interpretation of the Tariff Schedule (Part 16, Note 2, Subparagraph A, Terms of No. 8536) and Articles. Classified in HSK 8536.90-9010 according to No. 6.
2689 | 8547 | Connector Housing 7705801 JP | ㅇ The items of goods -Plastic connector housing made of grooves for fixing and mounting the terminal inside -Solve the fixing and insulation of the connector terminal -Material: PBT ㅇ Picture of goods <Application goods> | ㅇ Tariff Schedule No. 8547 includes “Insulating articles for electrical equipment consisting entirely of insulating materials (including those with a small amount of metal injected during the casting process for simple assembly, such as threaded sockets), excluding insulators of heading 8546. ) and base metal electrical conduits and their connectors (limited to those lined with insulating material)” are classified. - In the commentary of the same issue, “This group includes all electrical insulation products for electrical equipment. In this case, there are two conditions: (i) These are made entirely of electrical insulating materials, or are made entirely of electrical insulating materials (e.g. plastic) except for a small amount of metal components injected for assembly. (ii) They are designed for electrical insulation, even if they simultaneously have other functions (e.g. protection). Typically, articles in this group are made by molding or casting. … (syncopation)… These are made of various types of insulating materials. These items come in various shapes. This group includes covers, bases and other parts, especially for switches and circuit breakers... (syncopation)… It includes strips and dominoes for connections without terminals, shims for various bobbins and windings, and the main body of spark plugs.” ㅇ This product is entirely composed of plastic insulating material and is a product that fixes and protects several terminals and serves as an insulator at the mating part when the connector is fastened. ㅇ Therefore, since this product is an “insulating product made of plastic,” it is classified under HSK No. 8547.20-0000 in accordance with General Rules No. 1 (terms of No. 8547) and No. 6 of the General Rules on the Interpretation of the Tariff Schedule. end.
2690 | 8531 | universal ControllerONE2NI0010 | ㅇ The items of goods -The current value (4 ~ 20mA) corresponding to the flow rate measured in the flowmeter is transmitted and converted to a flow unit (L/min) corresponding to the current value, and the real -time flow value is displayed using LED light in the 7 -segment display unit using LED light.Its items that perform an alarm function when the lower limit is set and the setting range is exceeded. -PV displaying unit (measurement value), SV display unit (set value display), output LED (alarm), Mode key, shift key, up, down key, etc. * No control signal output function ㅇ Picture of goods | ㅇ The term in Tariff Schedule No. 8531 is ‘electrical sound or visual signal equipment (e.g. bell, siren, display board, burglar alarm, fire alarm). However, it stipulates that ‘those of No. 8512 or 8530 are excluded.’ - In the commentary to the same issue, “Excluding signaling devices used for bicycles or automobiles (No. 8512) and signaling devices used for traffic control on roads, railways, etc. (No. 8530), this heading includes all signals used for the purpose of signaling.” Includes electrical appliances. In this case, it does not matter whether sound is used to transmit the signal (bell, buzzer, horn, etc.) or visual indication (lamp, flap, illuminated numbers, etc.) is used, and it is also manual (e.g. door bell) or It does not matter whether or not it is automatic (e.g., a burglar alarm),” and includes ‘(D) display boards and similar items,’ including ‘room indicators, number indicators, office indicators, elevator indicators, and station indicators.’ Illustrative ㅇ This product displays the flow rate measured from the flow meter through LED lighting on the 7-segment display, and indicates by turning on the LED lamp when it is outside the set value. Since it corresponds to a display panel combined with LED, it is subject to General Rule No. 1 on the interpretation of the tariff table. Classified under subparagraph 8531.20-2000 under subparagraph 6.
2691 | 8536 | FEMALE TERMINAL 13183291 Mating Tab Width 64mm025in | It is a terminal that is pressed at the end of the wire or cable and supplies power and signals to various devices and sensors. | ㅇ Note 2 (a) of Part 16 of the Tariff Schedule stipulates that “parts that are goods included in any specific heading of Chapter 85 shall be classified into the respective heading.” ㅇ Tariff Schedule No. 8536 states: “Equipments for switching, protecting, and connecting electric circuits (e.g., switches, relays, fuses, surge suppressors, plugs, sockets, lamp holders and other connectors and connections) (voltage of 1,000 volts or less) (limited to)” is classified as - The explanatory note for the same issue exemplifies “other connectors, terminals, terminal strips, etc.” as devices for connecting electrical circuits and states, “These include small rectangular insulating materials (dominoes) equipped with electrical connectors and metal parts designed to receive conductors. “It includes small metal parts (spade terminals, crocodile clips, etc.) designed to be attached to the ends of electrical wiring to facilitate terminals and electrical connections.” ㅇ Therefore, since this product corresponds to an article for electrical connection of wires or cables (less than 1,000 volts), it is classified under No. 8536.90-9010 in accordance with General Rules No. 1 and 6 on the interpretation of the tariff schedule.
2692 | 8547 | Connector Housing 313721000 JP | ㅇ The items of goods -Plastic connector housing made of grooves for fixing and mounting the terminal inside -Solve the fixing and insulation of the connector terminal -Material: PBT ㅇ Picture of goods <Application goods> | ㅇ Tariff Schedule No. 8547 includes “Insulating articles for electrical equipment consisting entirely of insulating materials (including those with a small amount of metal injected during the casting process for simple assembly, such as threaded sockets), excluding insulators of heading 8546. ) and base metal electrical conduits and their connectors (limited to those lined with insulating material)” are classified. - In the commentary of the same issue, “This group includes all electrical insulation products for electrical equipment. In this case, there are two conditions: (i) These are made entirely of electrical insulating materials, or are made entirely of electrical insulating materials (e.g. plastic) except for a small amount of metal components injected for assembly. (ii) They are designed for electrical insulation, even if they simultaneously have other functions (e.g. protection). Typically, articles in this group are made by molding or casting. … (syncopation)… These are made of various types of insulating materials. These items come in various shapes. This group includes covers, bases and other parts, especially for switches and circuit breakers... (syncopation)… It includes strips and dominoes for connections without terminals, shims for various bobbins and windings, and the main body of spark plugs.” ㅇ This product is entirely composed of plastic insulating material and is a product that fixes and protects several terminals and serves as an insulator at the mating part when the connector is fastened. ㅇ Therefore, since this product is an “insulating product made of plastic,” it is classified under HSK No. 8547.20-0000 in accordance with General Rules No. 1 (terms of No. 8547) and No. 6 of the General Rules on the Interpretation of the Tariff Schedule. end.
2693 | 8536 | FEMALE TERMINAL 13183291 Mating Tab Width 64mm025in | It is a terminal that is pressed at the end of the wire or cable and supplies power and signals to various devices and sensors. | ㅇ Note 2 (a) of Part 16 of the Tariff Schedule stipulates that “parts that are goods included in any specific heading of Chapter 85 shall be classified into the respective heading.” ㅇ Tariff Schedule No. 8536 states: “Equipments for switching, protecting, and connecting electric circuits (e.g., switches, relays, fuses, surge suppressors, plugs, sockets, lamp holders and other connectors and connections) (voltage of 1,000 volts or less) (limited to)” is classified as - The explanatory note for the same issue exemplifies “other connectors, terminals, terminal strips, etc.” as devices for connecting electrical circuits and states, “These include small rectangular insulating materials (dominoes) equipped with electrical connectors and metal parts designed to receive conductors. “It includes small metal parts (spade terminals, crocodile clips, etc.) designed to be attached to the ends of electrical wiring to facilitate terminals and electrical connections.” ㅇ Therefore, since this product corresponds to an article for electrical connection of wires or cables (less than 1,000 volts), it is classified under No. 8536.90-9010 in accordance with General Rules No. 1 and 6 on the interpretation of the tariff schedule.
2694 | 8536 | TERMINAL M34S75C4F2 | Connection terminals of copper alloy materials that are connected to a wire or cable to connect to the opponent terminal | ○ In Part 16 of the Tariff Schedule Commentary, Note 2, Item A, “Any specific heading of Chapter 84 or 85 (No. 8409, 8431, 8448, 8466, 8473, 8487, or 8503) ·Parts that are goods included in (excluding Nos. 8522, 8529, 8538, and 8548) shall be classified under the respective heading.” ○ The terms in Tariff Schedule Commentary No. 8536 stipulate the classification of “equipment for switching, protecting, and connecting electric circuits (limited to voltages of 1,000 volts or less) and connectors for optical fibers, optical fiber bundles, and cables.” - Explanatory note of the same issue (Ⅲ) Apparatus for connection of electric circuits - (B) Other connectors, terminals and terminal strips group “These include small squares of insulating material equipped with electrical connectors and metal parts designed to receive conductors. “Contains terminals and small metal parts designed to be attached to the ends of electrical wiring to facilitate electrical connections.” ○ This product is a terminal that is connected to the other terminal by crimping the end of the wire and is classified as “other connection equipment,” so it is subject to General Provisions No. 1 on Interpretation of the Tariff Schedule (Part 16, Note 2, Subparagraph A, Terms of No. 8536) and Classified in HSK 8536.90-9010 according to No. 6
2695 | 8536 | TERMINAL 81003391 | Connection terminals of copper alloy materials that are connected to a wire or cable to connect to the opponent terminal | ○ In Part 16 of the Tariff Schedule Commentary, Note 2, Item A, “Any specific heading of Chapter 84 or 85 (No. 8409, 8431, 8448, 8466, 8473, 8487, or 8503) ·Parts that are goods included in (excluding Nos. 8522, 8529, 8538, and 8548) shall be classified under the respective heading.” ○ The terms in Tariff Schedule Commentary No. 8536 stipulate the classification of “equipment for switching, protecting, and connecting electric circuits (limited to voltages of 1,000 volts or less) and connectors for optical fibers, optical fiber bundles, and cables.” - Explanatory note of the same issue (Ⅲ) Apparatus for connection of electric circuits - (B) Other connectors, terminals and terminal strips group “These include small squares of insulating material equipped with electrical connectors and metal parts designed to receive conductors. “Contains terminals and small metal parts designed to be attached to the ends of electrical wiring to facilitate electrical connections.” ○ This product is a terminal that is connected to the other terminal by crimping the end of the wire and is classified as “other connection equipment,” so it is subject to General Provisions No. 1 on Interpretation of the Tariff Schedule (Part 16, Note 2, Subparagraph A, Terms of No. 8536) and Classified in HSK 8536.90-9010 according to No. 6
2696 | 8536 | TERMINAL M34S75C4F2 | Connection terminals of copper alloy materials that are connected to a wire or cable to connect to the opponent terminal | ○ In Part 16 of the Tariff Schedule Commentary, Note 2, Item A, “Any specific heading of Chapter 84 or 85 (No. 8409, 8431, 8448, 8466, 8473, 8487, or 8503) ·Parts that are goods included in (excluding Nos. 8522, 8529, 8538, and 8548) shall be classified under the respective heading.” ○ The terms in Tariff Schedule Commentary No. 8536 stipulate the classification of “equipment for switching, protecting, and connecting electric circuits (limited to voltages of 1,000 volts or less) and connectors for optical fibers, optical fiber bundles, and cables.” - Explanatory note of the same issue (Ⅲ) Apparatus for connection of electric circuits - (B) Other connectors, terminals and terminal strips group “These include small squares of insulating material equipped with electrical connectors and metal parts designed to receive conductors. “Contains terminals and small metal parts designed to be attached to the ends of electrical wiring to facilitate electrical connections.” ○ This product is a terminal that is connected to the other terminal by crimping the end of the wire and is classified as “other connection equipment,” so it is subject to General Provisions No. 1 on Interpretation of the Tariff Schedule (Part 16, Note 2, Subparagraph A, Terms of No. 8536) and Classified in HSK 8536.90-9010 according to No. 6
2697 | 8531 | Universal ControllerDV25A0 | ○ In the pressure sensor, the analog signal is entered, converted into a digital signal, and the LED consisting of seven of the 7-segment marking device through the decoder is exhausted and indicated by the number.LAMP has a notification function in case of exceeding the New Year politics (no control function) ○ Components and functions ① SELECT KEY: Change up and down setting mode ② Up key: If you press 1, increase by 1 ③ Down Key: Press 1 to reduce 1 by 1 ④ Measurement/setting value display ⑤ Lighting when setting values ⑥ upper limit (HI) LED (Green): Light when the setting range is out ⑦ LOD LED (Red): Light when the setting range is out | ○ The terminology of Tariff Schedule Commentary No. 8531 stipulates the classification of “electrical sound or visual signal devices (e.g. bells, sirens, display panels, burglar alarms, fire alarms).” - The commentary to the same heading states: “This heading includes all electrical appliances used for signaling purposes. In this case, it does not matter whether sound is used to transmit the signal or visual indication (lamps, flaps, illuminated numbers, etc.) is used,” he explained. - (D) Display boards and similar items include “room indicators, number indicators, office indicators, elevator indicators, station indicator boards, etc.” ○ This product converts the signal received from the pressure sensor, displays limited information in numbers on the LED, and indicates the presence or absence of an abnormality by lighting the LED lamp. It is a “display panel combined with a light-emitting diode (LED)”, so it is subject to interpretation of the tariff rate table. Classified in HSK 8531.20-2000 in accordance with GIRs 1 (terms of 8531) and 6 on
2698 | 8536 | TERMINAL 81003391 | Connection terminals of copper alloy materials that are connected to a wire or cable to connect to the opponent terminal | ○ In Part 16 of the Tariff Schedule Commentary, Note 2, Item A, “Any specific heading of Chapter 84 or 85 (No. 8409, 8431, 8448, 8466, 8473, 8487, or 8503) ·Parts that are goods included in (excluding Nos. 8522, 8529, 8538, and 8548) shall be classified under the respective heading.” ○ The terms in Tariff Schedule Commentary No. 8536 stipulate the classification of “equipment for switching, protecting, and connecting electric circuits (limited to voltages of 1,000 volts or less) and connectors for optical fibers, optical fiber bundles, and cables.” - Explanatory note of the same issue (Ⅲ) Apparatus for connection of electric circuits - (B) Other connectors, terminals and terminal strips group “These include small squares of insulating material equipped with electrical connectors and metal parts designed to receive conductors. “Contains terminals and small metal parts designed to be attached to the ends of electrical wiring to facilitate electrical connections.” ○ This product is a terminal that is connected to the other terminal by crimping the end of the wire and is classified as “other connection equipment,” so it is subject to General Provisions No. 1 on Interpretation of the Tariff Schedule (Part 16, Note 2, Subparagraph A, Terms of No. 8536) and Classified in HSK 8536.90-9010 according to No. 6
2699 | 8547 | connector housing 7942121 JAPAN | ㅇ Connector housing that performs fixing and insulation functions of the terminal as a plastic material and connected to other users to pass electrical signals. (Application goods) | ㅇ Tariff Schedule No. 8547 states: “For electrical equipment, consisting entirely of insulating materials. Insulating articles (including those with a small amount of metal injected during casting simply for assembly purposes, such as threaded sockets, excluding insulators of heading 8546); “Electrical conduits made of non-metal and their connectors (limited to those lined with insulating material)” are classified. - In the commentary to this issue, “This group includes all electrical insulation products for electrical equipment. In this case, there are two conditions: (i) These are entirely made of electrical insulating material, or are entirely electrical, except that small amounts of metal components (screws, spiral grooved sockets, sleeves, etc.) are injected for assembly purposes. It is made of insulating material (e.g. plastic). (ii) They are designed for electrical insulation, even if they simultaneously have other functions (e.g. protection). … … These items come in various shapes. This group especially includes covers for switches, circuit breakers, etc. … “It includes strips and dominoes for connections without terminals, shims for various bobbins and windings, and the main body of spark plugs.” ㅇ Since this product is an “insulating product made of plastic” that performs the function of fixing and insulating the terminal by inserting an electric wire, it is subject to HSK8547 in accordance with No. 1 and No. 6 of the General Rules on the Interpretation of the Tariff Schedule (Terms of No. 8547). Classified under heading 20-0000.
2700 | 8547 | Connector Housing72825830 | ㅇ The items of goods -It is a housing made of plastic materials that combine the wires compressed by the metal terminal inside and use it as a connector. ㅇ Picture of goods | ㅇ Note No. 2 (a) of Part 16 of the Tariff Schedule refers to “any specific heading of Chapter 84 or 85 (No. 8409, 8431, 8448, 8466, 8473, 8487, or 8503). ·Parts that are goods included in (excluding Nos. 8522, 8529, 8538, and 8548) shall be classified under the respective heading.” ㅇ The term in Tariff Schedule No. 8547 is 'Insulating articles for electrical equipment made entirely of insulating materials (including those in which a small amount of metal is injected during the casting process for simple assembly, such as a threaded socket), excluding insulators of Heading 8546. defines ‘do)’ and - In the explanatory note of the same issue (A), in the group of insulating articles for electrical equipment made entirely of insulating materials, '(i) other than those made entirely of electrical insulating materials or injected with a small amount of metal components (omitted) for assembly purposes; is made entirely of electrical insulating material (e.g. plastic). (ii) Even if it has other functions (e.g. protection) at the same time, it is designed for electrical insulation. Explained with conditions - “These items come in many different shapes. This group includes, in particular, covers, bases and other parts for switches, circuit breakers, etc., bases and supports for fuses, rings and other parts for lamp holders, windings for resistors or coils, connections without terminals. “Includes dragon strips and dominoes (omitted).” ㅇ This product is a housing used as a connector by combining a wire with a metal terminal crimped inside and a rubber seal (if necessary). It is made of plastic to insulate and fix the terminal without separate insulation for electrical equipment. Since it is a product, it is classified under No. 8547.20-0000 in accordance with the provisions of General Rules No. 1 and No. 6 on the interpretation of the tariff schedule.
2701 | 8536 | FEMALE TERMINAL19688591 JAPAN | ㅇ It is used for automotive wire harnes and is pressed at the end of the wire to connect Connection terminal inserted into the housing (1.5*2.8cm) (Application goods) | ○ In Part 16 of the Tariff Schedule Commentary, Note 2, Item A, “Any specific heading of Chapter 84 or 85 (No. 8409, 8431, 8448, 8466, 8473, 8487, or 8503) · It stipulates that “parts that are goods included in headings 8522, 8529, 8538, and 8548 are excluded, respectively, and are classified under the corresponding heading.” ○ The terms in Tariff Schedule Commentary No. 8536 stipulate the classification of “equipment for switching, protecting, and connecting electric circuits (limited to voltages of 1,000 volts or less) and connectors for optical fibers, optical fiber bundles, and cables.” - Explanatory note of the same issue (Ⅲ) Apparatus for connection of electric circuits - (B) Other connectors, terminals and terminal strips group “These include small squares of insulating material equipped with electrical connectors and metal parts designed to receive conductors. “Contains terminals and small metal parts designed to be attached to the ends of electrical wiring to facilitate electrical connections.” ○ This product is a terminal that is crimped and connected to the end of a wire and inserted into a connector housing, and is classified as “other connection equipment,” so it is subject to General Provisions No. 1 on Interpretation of the Tariff Schedule (Part 16, Note 2, Subparagraph A, Terms of No. 8536) and Articles. Classified in HSK 8536.90-9010 according to No. 6.
2702 | 8547 | Connector Housing7705801 | ㅇ The items of goods -It is a housing made of plastic materials that combine the wires compressed by the metal terminal inside and use it as a connector. ㅇ Picture of goods | ㅇ Note No. 2 (a) of Part 16 of the Tariff Schedule refers to “any specific heading of Chapter 84 or 85 (No. 8409, 8431, 8448, 8466, 8473, 8487, or 8503). ·Parts that are goods included in (excluding Nos. 8522, 8529, 8538, and 8548) shall be classified under the respective heading.” ㅇ The term in Tariff Schedule No. 8547 is 'Insulating articles for electrical equipment made entirely of insulating materials (including those in which a small amount of metal is injected during the casting process for simple assembly, such as a threaded socket), excluding insulators of Heading 8546. defines ‘do)’ and - In the explanatory note of the same issue (A), in the group of insulating articles for electrical equipment made entirely of insulating materials, '(i) other than those made entirely of electrical insulating materials or injected with a small amount of metal components (omitted) for assembly purposes; is made entirely of electrical insulating material (e.g. plastic). (ii) Even if it has other functions (e.g. protection) at the same time, it is designed for electrical insulation. Explained with conditions - “These items come in many different shapes. This group includes, in particular, covers, bases and other parts for switches, circuit breakers, etc., bases and supports for fuses, rings and other parts for lamp holders, windings for resistors or coils, connections without terminals. “Includes dragon strips and dominoes (omitted).” ㅇ This product is a housing used as a connector by combining a wire with a metal terminal crimped inside and a rubber seal (if necessary). It is made of plastic to insulate and fix the terminal without separate insulation for electrical equipment. Since it is a product, it is classified under No. 8547.20-0000 in accordance with the provisions of General Rules No. 1 and No. 6 on the interpretation of the tariff schedule.
2703 | 8547 | Connector Housing313721000 | ㅇ The items of goods -It is a housing made of plastic materials that combine the wires compressed by the metal terminal inside and use it as a connector. ㅇ Picture of goods | ㅇ Note No. 2 (a) of Part 16 of the Tariff Schedule refers to “any specific heading of Chapter 84 or 85 (No. 8409, 8431, 8448, 8466, 8473, 8487, or 8503). ·Parts that are goods included in (excluding Nos. 8522, 8529, 8538, and 8548) shall be classified under the respective heading.” ㅇ The term in Tariff Schedule No. 8547 is 'Insulating articles for electrical equipment made entirely of insulating materials (including those in which a small amount of metal is injected during the casting process for simple assembly, such as a threaded socket), excluding insulators of Heading 8546. defines ‘do)’ and - In the explanatory note of the same issue (A), in the group of insulating articles for electrical equipment made entirely of insulating materials, '(i) other than those made entirely of electrical insulating materials or injected with a small amount of metal components (omitted) for assembly purposes; is made entirely of electrical insulating material (e.g. plastic). (ii) Even if it has other functions (e.g. protection) at the same time, it is designed for electrical insulation. Explained with conditions - “These items come in many different shapes. This group includes, in particular, covers, bases and other parts for switches, circuit breakers, etc., bases and supports for fuses, rings and other parts for lamp holders, windings for resistors or coils, connections without terminals. “Includes dragon strips and dominoes (omitted).” ㅇ This product is a housing used as a connector by combining a wire with a metal terminal crimped inside and a rubber seal (if necessary). It is made of plastic to insulate and fix the terminal without separate insulation for electrical equipment. Since it is a product, it is classified under No. 8547.20-0000 in accordance with the provisions of General Rules No. 1 and No. 6 on the interpretation of the tariff schedule.
2704 | 8536 | FEMALE TERMINAL211CL2S1160 JAPAN | ㅇ It is used for automotive wire harnes and is pressed at the end of the wire to connect Connection terminal inserted into the housing (Application goods) | ○ In Part 16 of the Tariff Schedule Commentary, Note 2, Item A, “Any specific heading of Chapter 84 or 85 (No. 8409, 8431, 8448, 8466, 8473, 8487, or 8503) · It stipulates that “parts that are goods included in headings 8522, 8529, 8538, and 8548 are excluded, respectively, and are classified under the corresponding heading.” ○ The terms in Tariff Schedule Commentary No. 8536 stipulate the classification of “equipment for switching, protecting, and connecting electric circuits (limited to voltages of 1,000 volts or less) and connectors for optical fibers, optical fiber bundles, and cables.” - Explanatory note of the same issue (Ⅲ) Apparatus for connection of electric circuits - (B) Other connectors, terminals and terminal strips group “These include small squares of insulating material equipped with electrical connectors and metal parts designed to receive conductors. “Contains terminals and small metal parts designed to be attached to the ends of electrical wiring to facilitate electrical connections.” ○ This product is a terminal that is crimped and connected to the end of a wire and inserted into a connector housing, and is classified as “other connection equipment,” so it is subject to General Provisions No. 1 on Interpretation of the Tariff Schedule (Part 16, Note 2, Subparagraph A, Terms of No. 8536) and Articles. Classified in HSK 8536.90-9010 according to No. 6.
2705 | 8501 | BTSI BRAKE TRANSMISSION SHIFT INTERLOCK SOLENOID AUTO TM | -It is a product that combines the copper coil in the plastic Bobbin and inserts the steel Plunger and Spring in the center, and then the driver is input to the solenoid by stepping on the brake pedal, and the magnetic field is formed in the internal coil, and the pluger by such magnetic fieldThe straight motion of the gear lever can be unlocked so that it can be operated by the D stage, and in the case, the magnetic field is destroyed so that the Plunger returns to the original position so that the gear lever does not move. | - Note 2 (f) of Part 17 of the Tariff Schedule stipulates the exclusion of “electrical equipment (Chapter 85)”, and Note 2 (a) of Part 16 stipulates that ‘parts of machinery are included in any specific heading of Chapter 84 or 85. It is stipulated that each shall be classified in its respective heading. - Tariff No. 8501 is classified as “electric motors and generators,” and the commentary for the same issue states, “An electric motor is a machine that converts electrical energy into mechanical power.” This group includes rotary motors and linear motors... (3) Electric valve actuator: Consists of an electric motor equipped with a reduction gear and a drive shaft, and in some cases, various devices (electric starter, electric starter, etc.) to operate the valve plug. It is defined as being equipped with a transformer, hand wheel, etc.). - Since this product corresponds to a direct current motor that converts electrical energy into linear motion, it is classified under No. 8501.10-1000 in accordance with General Rules No. 1 and No. 6 on the interpretation of the Tariff Schedule.
2706 | 8536 | FEMALE TERMINAL502128000 JAPAN | ㅇ It is used for automotive wire harnes and is pressed at the end of the wire to connect Connection terminal inserted into the housing (Application goods) | ○ In Part 16 of the Tariff Schedule Commentary, Note 2, Item A, “Any specific heading of Chapter 84 or 85 (No. 8409, 8431, 8448, 8466, 8473, 8487, or 8503) · It stipulates that “parts that are goods included in headings 8522, 8529, 8538, and 8548 are excluded, respectively, and are classified under the corresponding heading.” ○ The terms in Tariff Schedule Commentary No. 8536 stipulate the classification of “equipment for switching, protecting, and connecting electric circuits (limited to voltages of 1,000 volts or less) and connectors for optical fibers, optical fiber bundles, and cables.” - Explanatory note of the same issue (Ⅲ) Apparatus for connection of electric circuits - (B) Other connectors, terminals and terminal strips group “These include small squares of insulating material equipped with electrical connectors and metal parts designed to receive conductors. “Contains terminals and small metal parts designed to be attached to the ends of electrical wiring to facilitate electrical connections.” ○ This product is a terminal that is crimped and connected to the end of a wire and inserted into a connector housing, and is classified as “other connection equipment,” so it is subject to General Provisions No. 1 on Interpretation of the Tariff Schedule (Part 16, Note 2, Subparagraph A, Terms of No. 8536) and Articles. Classified in HSK 8536.90-9010 according to No. 6.
2707 | 8536 | FEMALE TERMINAL19688591 JAPAN | ㅇ It is used for automotive wire harnes and is pressed at the end of the wire to connect Connection terminal inserted into the housing (1.5*2.8cm) (Application goods) | ○ In Part 16 of the Tariff Schedule Commentary, Note 2, Item A, “Any specific heading of Chapter 84 or 85 (No. 8409, 8431, 8448, 8466, 8473, 8487, or 8503) · It stipulates that “parts that are goods included in headings 8522, 8529, 8538, and 8548 are excluded, respectively, and are classified under the corresponding heading.” ○ The terms in Tariff Schedule Commentary No. 8536 stipulate the classification of “equipment for switching, protecting, and connecting electric circuits (limited to voltages of 1,000 volts or less) and connectors for optical fibers, optical fiber bundles, and cables.” - Explanatory note of the same issue (Ⅲ) Apparatus for connection of electric circuits - (B) Other connectors, terminals and terminal strips group “These include small squares of insulating material equipped with electrical connectors and metal parts designed to receive conductors. “Contains terminals and small metal parts designed to be attached to the ends of electrical wiring to facilitate electrical connections.” ○ This product is a terminal that is crimped and connected to the end of a wire and inserted into a connector housing, and is classified as “other connection equipment,” so it is subject to General Provisions No. 1 on Interpretation of the Tariff Schedule (Part 16, Note 2, Subparagraph A, Terms of No. 8536) and Articles. Classified in HSK 8536.90-9010 according to No. 6.
2708 | 8536 | FEMALE TERMINAL502128000 JAPAN | ㅇ It is used for automotive wire harnes and is pressed at the end of the wire to connect Connection terminal inserted into the housing (Application goods) | ○ In Part 16 of the Tariff Schedule Commentary, Note 2, Item A, “Any specific heading of Chapter 84 or 85 (No. 8409, 8431, 8448, 8466, 8473, 8487, or 8503) · It stipulates that “parts that are goods included in headings 8522, 8529, 8538, and 8548 are excluded, respectively, and are classified under the corresponding heading.” ○ The terms in Tariff Schedule Commentary No. 8536 stipulate the classification of “equipment for switching, protecting, and connecting electric circuits (limited to voltages of 1,000 volts or less) and connectors for optical fibers, optical fiber bundles, and cables.” - Explanatory note of the same issue (Ⅲ) Apparatus for connection of electric circuits - (B) Other connectors, terminals and terminal strips group “These include small squares of insulating material equipped with electrical connectors and metal parts designed to receive conductors. “Contains terminals and small metal parts designed to be attached to the ends of electrical wiring to facilitate electrical connections.” ○ This product is a terminal that is crimped and connected to the end of a wire and inserted into a connector housing, and is classified as “other connection equipment,” so it is subject to General Provisions No. 1 on Interpretation of the Tariff Schedule (Part 16, Note 2, Subparagraph A, Terms of No. 8536) and Articles. Classified in HSK 8536.90-9010 according to No. 6.
2709 | 8536 | FEMALE TERMINAL211CL2S1160 JAPAN | ㅇ It is used for automotive wire harnes and is pressed at the end of the wire to connect Connection terminal inserted into the housing (Application goods) | ○ In Part 16 of the Tariff Schedule Commentary, Note 2, Item A, “Any specific heading of Chapter 84 or 85 (No. 8409, 8431, 8448, 8466, 8473, 8487, or 8503) · It stipulates that “parts that are goods included in headings 8522, 8529, 8538, and 8548 are excluded, respectively, and are classified under the corresponding heading.” ○ The terms in Tariff Schedule Commentary No. 8536 stipulate the classification of “equipment for switching, protecting, and connecting electric circuits (limited to voltages of 1,000 volts or less) and connectors for optical fibers, optical fiber bundles, and cables.” - Explanatory note of the same issue (Ⅲ) Apparatus for connection of electric circuits - (B) Other connectors, terminals and terminal strips group “These include small squares of insulating material equipped with electrical connectors and metal parts designed to receive conductors. “Contains terminals and small metal parts designed to be attached to the ends of electrical wiring to facilitate electrical connections.” ○ This product is a terminal that is crimped and connected to the end of a wire and inserted into a connector housing, and is classified as “other connection equipment,” so it is subject to General Provisions No. 1 on Interpretation of the Tariff Schedule (Part 16, Note 2, Subparagraph A, Terms of No. 8536) and Articles. Classified in HSK 8536.90-9010 according to No. 6.
2710 | 8536 | TERMINAL81003392 FEMALE TERMINAL | ㅇ The items of goods -The terminal material that is pressed at the end of the wire or cable to supply power and signals to various devices and sensors is mainly used for wiring connections of in -vehicle devices. (Application goods) | ㅇ Note 2 (a) of Part 16 of the Tariff Schedule stipulates that “parts that are goods included in any specific heading of Chapter 85 shall be classified into the respective heading.” ㅇ Tariff Schedule No. 8536 states: “Equipments for switching, protecting, and connecting electric circuits (e.g., switches, relays, fuses, surge suppressors, plugs, sockets, lamp holders and other connectors and connections) (voltage of 1,000 volts or less) (limited to)” is classified as - The explanatory note for the same issue exemplifies “other connectors, terminals, terminal strips, etc.” as devices for connecting electrical circuits and states, “These include small rectangular insulating materials (dominoes) equipped with electrical connectors and metal parts designed to receive conductors. “It includes small metal parts (spade terminals, crocodile clips, etc.) designed to be attached to the ends of electrical wiring to facilitate terminals and electrical connections.” ㅇ Therefore, this product is a connection device for an electric circuit and is mainly a component for connecting wires or cables that connect the wiring of devices in a vehicle, so it is pursuant to General Rules No. 1 (terms of No. 8536) and No. 6 on the interpretation of the tariff schedule. Classified under heading 8536.90-9010.
2711 | 8536 | FEMALE TERMINAL 12413961 Mating Tab Width 28mm11in | It is a terminal that is pressed at the end of the wire or cable and supplies power and signals to various devices and sensors. | ㅇ Note 2 (a) of Part 16 of the Tariff Schedule stipulates that “parts that are goods included in any specific heading of Chapter 85 shall be classified into the respective heading.” ㅇ Tariff Schedule No. 8536 states: “Equipments for switching, protecting, and connecting electric circuits (e.g., switches, relays, fuses, surge suppressors, plugs, sockets, lamp holders and other connectors and connections) (voltage of 1,000 volts or less) (limited to)” is classified as - The explanatory note for the same issue exemplifies “other connectors, terminals, terminal strips, etc.” as devices for connecting electrical circuits and states, “These include small rectangular insulating materials (dominoes) equipped with electrical connectors and metal parts designed to receive conductors. “It includes small metal parts (spade terminals, crocodile clips, etc.) designed to be attached to the ends of electrical wiring to facilitate terminals and electrical connections.” ㅇ Therefore, since this product corresponds to an article for electrical connection of wires or cables (less than 1,000 volts), it is classified under No. 8536.90-9010 in accordance with General Rules No. 1 and 6 on the interpretation of the tariff schedule.
2712 | 8536 | TERMINAL81003392 FEMALE TERMINAL | ㅇ The items of goods -The terminal material that is pressed at the end of the wire or cable to supply power and signals to various devices and sensors is mainly used for wiring connections of in -vehicle devices. (Application goods) | ㅇ Note 2 (a) of Part 16 of the Tariff Schedule stipulates that “parts that are goods included in any specific heading of Chapter 85 shall be classified into the respective heading.” ㅇ Tariff Schedule No. 8536 states: “Equipments for switching, protecting, and connecting electric circuits (e.g., switches, relays, fuses, surge suppressors, plugs, sockets, lamp holders and other connectors and connections) (voltage of 1,000 volts or less) (limited to)” is classified as - The explanatory note for the same issue exemplifies “other connectors, terminals, terminal strips, etc.” as devices for connecting electrical circuits and states, “These include small rectangular insulating materials (dominoes) equipped with electrical connectors and metal parts designed to receive conductors. “It includes small metal parts (spade terminals, crocodile clips, etc.) designed to be attached to the ends of electrical wiring to facilitate terminals and electrical connections.” ㅇ Therefore, this product is a connection device for an electric circuit and is mainly a component for connecting wires or cables that connect the wiring of devices in a vehicle, so it is pursuant to General Rules No. 1 (terms of No. 8536) and No. 6 on the interpretation of the tariff schedule. Classified under heading 8536.90-9010.
2713 | 8536 | TERMINAL348030212 FEMALE TERMINAL | ㅇ The items of goods -The terminal material that is pressed at the end of the wire or cable to supply power and signals to various devices and sensors is mainly used for wiring connections of in -vehicle devices. (Application goods) | ㅇ Note 2 (a) of Part 16 of the Tariff Schedule stipulates that “parts that are goods included in any specific heading of Chapter 85 shall be classified into the respective heading.” ㅇ Tariff Schedule No. 8536 states: “Equipments for switching, protecting, and connecting electric circuits (e.g., switches, relays, fuses, surge suppressors, plugs, sockets, lamp holders and other connectors and connections) (voltage of 1,000 volts or less) (limited to)” is classified as - The explanatory note for the same issue exemplifies “other connectors, terminals, terminal strips, etc.” as devices for connecting electrical circuits and states, “These include small rectangular insulating materials (dominoes) equipped with electrical connectors and metal parts designed to receive conductors. “It includes small metal parts (spade terminals, crocodile clips, etc.) designed to be attached to the ends of electrical wiring to facilitate terminals and electrical connections.” ㅇ Therefore, this product is a connection device for an electric circuit and is mainly a component for connecting wires or cables that connect the wiring of devices in a vehicle, so it is pursuant to General Rules No. 1 (terms of No. 8536) and No. 6 on the interpretation of the tariff schedule. Classified under heading 8536.90-9010.
2714 | 8536 | FEMALE TERMINAL 19688531 Mating Tab Width 28mm11in | It is a terminal that is pressed at the end of the wire or cable and supplies power and signals to various devices and sensors. | ㅇ Note 2 (a) of Part 16 of the Tariff Schedule stipulates that “parts that are goods included in any specific heading of Chapter 85 shall be classified into the respective heading.” ㅇ Tariff Schedule No. 8536 states: “Equipments for switching, protecting, and connecting electric circuits (e.g., switches, relays, fuses, surge suppressors, plugs, sockets, lamp holders and other connectors and connections) (voltage of 1,000 volts or less) (limited to)” is classified as - The explanatory note for the same issue exemplifies “other connectors, terminals, terminal strips, etc.” as devices for connecting electrical circuits and states, “These include small rectangular insulating materials (dominoes) equipped with electrical connectors and metal parts designed to receive conductors. “It includes small metal parts (spade terminals, crocodile clips, etc.) designed to be attached to the ends of electrical wiring to facilitate terminals and electrical connections.” ㅇ Therefore, since this product corresponds to an article for electrical connection of wires or cables (less than 1,000 volts), it is classified under No. 8536.90-9010 in accordance with General Rules No. 1 and 6 on the interpretation of the tariff schedule.
2715 | 8536 | FEMALE TERMINAL 19688531 Mating Tab Width 28mm11in | It is a terminal that is pressed at the end of the wire or cable and supplies power and signals to various devices and sensors. | ㅇ Note 2 (a) of Part 16 of the Tariff Schedule stipulates that “parts that are goods included in any specific heading of Chapter 85 shall be classified into the respective heading.” ㅇ Tariff Schedule No. 8536 states: “Equipments for switching, protecting, and connecting electric circuits (e.g., switches, relays, fuses, surge suppressors, plugs, sockets, lamp holders and other connectors and connections) (voltage of 1,000 volts or less) (limited to)” is classified as - The explanatory note for the same issue exemplifies “other connectors, terminals, terminal strips, etc.” as devices for connecting electrical circuits and states, “These include small rectangular insulating materials (dominoes) equipped with electrical connectors and metal parts designed to receive conductors. “It includes small metal parts (spade terminals, crocodile clips, etc.) designed to be attached to the ends of electrical wiring to facilitate terminals and electrical connections.” ㅇ Therefore, since this product corresponds to an article for electrical connection of wires or cables (less than 1,000 volts), it is classified under No. 8536.90-9010 in accordance with General Rules No. 1 and 6 on the interpretation of the tariff schedule.
2716 | 8536 | FEMALE TERMINAL 12413961 Mating Tab Width 28mm11in | It is a terminal that is pressed at the end of the wire or cable and supplies power and signals to various devices and sensors. | ㅇ Note 2 (a) of Part 16 of the Tariff Schedule stipulates that “parts that are goods included in any specific heading of Chapter 85 shall be classified into the respective heading.” ㅇ Tariff Schedule No. 8536 states: “Equipments for switching, protecting, and connecting electric circuits (e.g., switches, relays, fuses, surge suppressors, plugs, sockets, lamp holders and other connectors and connections) (voltage of 1,000 volts or less) (limited to)” is classified as - The explanatory note for the same issue exemplifies “other connectors, terminals, terminal strips, etc.” as devices for connecting electrical circuits and states, “These include small rectangular insulating materials (dominoes) equipped with electrical connectors and metal parts designed to receive conductors. “It includes small metal parts (spade terminals, crocodile clips, etc.) designed to be attached to the ends of electrical wiring to facilitate terminals and electrical connections.” ㅇ Therefore, since this product corresponds to an article for electrical connection of wires or cables (less than 1,000 volts), it is classified under No. 8536.90-9010 in accordance with General Rules No. 1 and 6 on the interpretation of the tariff schedule.
2717 | 8536 | TERMINAL348030212 FEMALE TERMINAL | ㅇ The items of goods -The terminal material that is pressed at the end of the wire or cable to supply power and signals to various devices and sensors is mainly used for wiring connections of in -vehicle devices. (Application goods) | ㅇ Note 2 (a) of Part 16 of the Tariff Schedule stipulates that “parts that are goods included in any specific heading of Chapter 85 shall be classified into the respective heading.” ㅇ Tariff Schedule No. 8536 states: “Equipments for switching, protecting, and connecting electric circuits (e.g., switches, relays, fuses, surge suppressors, plugs, sockets, lamp holders and other connectors and connections) (voltage of 1,000 volts or less) (limited to)” is classified as - The explanatory note for the same issue exemplifies “other connectors, terminals, terminal strips, etc.” as devices for connecting electrical circuits and states, “These include small rectangular insulating materials (dominoes) equipped with electrical connectors and metal parts designed to receive conductors. “It includes small metal parts (spade terminals, crocodile clips, etc.) designed to be attached to the ends of electrical wiring to facilitate terminals and electrical connections.” ㅇ Therefore, this product is a connection device for an electric circuit and is mainly a component for connecting wires or cables that connect the wiring of devices in a vehicle, so it is pursuant to General Rules No. 1 (terms of No. 8536) and No. 6 on the interpretation of the tariff schedule. Classified under heading 8536.90-9010.
2718 | 8536 | TERMINAL 12413921 | Connection terminals of copper alloy materials that are connected to a wire or cable to connect to the opponent terminal | ○ In Part 16 of the Tariff Schedule Commentary, Note 2, Item A, “Any specific heading of Chapter 84 or 85 (No. 8409, 8431, 8448, 8466, 8473, 8487, or 8503) ·Parts that are goods included in (excluding Nos. 8522, 8529, 8538, and 8548) shall be classified under the respective heading.” ○ The terms in Tariff Schedule Commentary No. 8536 stipulate the classification of “equipment for switching, protecting, and connecting electric circuits (limited to voltages of 1,000 volts or less) and connectors for optical fibers, optical fiber bundles, and cables.” - Explanatory note of the same issue (Ⅲ) Apparatus for connection of electric circuits - (B) Other connectors, terminals and terminal strips group “These include small squares of insulating material equipped with electrical connectors and metal parts designed to receive conductors. “Contains terminals and small metal parts designed to be attached to the ends of electrical wiring to facilitate electrical connections.” ○ This product is a terminal that is connected to the other terminal by crimping the end of the wire and is classified as “other connection equipment,” so it is subject to General Provisions No. 1 on Interpretation of the Tariff Schedule (Part 16, Note 2, Subparagraph A, Terms of No. 8536) and Classified in HSK 8536.90-9010 according to No. 6
2719 | 8536 | FEMALE TERMINAL 330123001 | ㅇ Connection terminals of copper alloy materials that are pressed at the end of a wire and cable connecting the devices in the vehicle and powering and signals to various devices and sensors -Female, Wire size mm² 1.50 <Application goods> | ㅇ In Part 16 of the Tariff Schedule Commentary, Note 2, Item A, it is stated that “Any specific heading of Chapter 84 or 85 (No. 8409, 8431, 8448, 8466, 8473, 8487, or 8503) ·Parts that are goods included in (excluding Nos. 8522, 8529, 8538, and 8548) shall be classified under the respective heading.” ㅇ The terms in Tariff Schedule Commentary No. 8536 stipulate the classification of “equipment for switching, protecting, and connecting electric circuits (limited to voltages of 1,000 volts or less) and connectors for optical fibers, optical fiber bundles, and cables.” - Explanatory note of the same issue (Ⅲ) Apparatus for connection of electric circuits - (B) Other connectors, terminals and terminal strips group “These include small squares of insulating material equipped with electrical connectors and metal parts designed to receive conductors. “Contains small metal parts designed to be attached to the ends of electrical wiring to facilitate terminals and electrical connections.” ㅇ This product is a terminal that is crimped and connected to the end of a wire and inserted into a connector housing, and is classified as “other connection equipment,” so it is subject to General Provisions No. 1 on Interpretation of the Tariff Schedule (Part 16, Note 2, Subparagraph A, Terms of No. 8536) and Articles. Classified in subheading 8536.90-9010 under subparagraph 6.
2720 | 8536 | TERMINAL12414141 FEMALE TERMINAL | ㅇ The items of goods -The terminal material that is pressed at the end of the wire or cable to supply power and signals to various devices and sensors is mainly used for wiring connections of in -vehicle devices. ① Connection portion ② Line pressing connection part (Application goods) | ㅇ Note 2 (a) of Part 16 of the Tariff Schedule stipulates that “parts that are goods included in any specific heading of Chapter 85 shall be classified into the respective heading.” ㅇ Tariff Schedule No. 8536 states: “Equipments for switching, protecting, and connecting electric circuits (e.g., switches, relays, fuses, surge suppressors, plugs, sockets, lamp holders and other connectors and connections) (voltage of 1,000 volts or less) (limited to)” is classified as - The explanatory note for the same issue exemplifies “other connectors, terminals, terminal strips, etc.” as devices for connecting electrical circuits and states, “These include small rectangular insulating materials (dominoes) equipped with electrical connectors and metal parts designed to receive conductors. “It includes small metal parts (spade terminals, crocodile clips, etc.) designed to be attached to the ends of electrical wiring to facilitate terminals and electrical connections.” ㅇ Therefore, this product is a connection device for an electric circuit and is mainly a component for connecting wires or cables that connect the wiring of devices in a vehicle, so it is pursuant to General Rules No. 1 (terms of No. 8536) and No. 6 on the interpretation of the tariff schedule. Classified under heading 8536.90-9010.
2721 | 8536 | FEMALE TERMINAL ILAG5C15000 | ㅇ Connection terminals of copper alloy materials that are pressed at the end of a wire and cable connecting the devices in the vehicle and powering and signals to various devices and sensors -Applicable Wire AWG#18 ~#22 (0.85 ~ 0.3mm²) <Application goods> | ㅇ In Part 16 of the Tariff Schedule Commentary, Note 2, Item A, it is stated that “Any specific heading of Chapter 84 or 85 (No. 8409, 8431, 8448, 8466, 8473, 8487, or 8503) ·Parts that are goods included in (excluding Nos. 8522, 8529, 8538, and 8548) shall be classified under the respective heading.” ㅇ The terms in Tariff Schedule Commentary No. 8536 stipulate the classification of “equipment for switching, protecting, and connecting electric circuits (limited to voltages of 1,000 volts or less) and connectors for optical fibers, optical fiber bundles, and cables.” - Explanatory note of the same issue (Ⅲ) Apparatus for connection of electric circuits - (B) Other connectors, terminals and terminal strips group “These include small squares of insulating material equipped with electrical connectors and metal parts designed to receive conductors. “Contains small metal parts designed to be attached to the ends of electrical wiring to facilitate terminals and electrical connections.” ㅇ This product is a terminal that is crimped and connected to the end of a wire and inserted into a connector housing, and is classified as “other connection equipment,” so it is subject to General Provisions No. 1 on Interpretation of the Tariff Schedule (Part 16, Note 2, Subparagraph A, Terms of No. 8536) and Articles. Classified in subheading 8536.90-9010 under subparagraph 6.
2722 | 8536 | FMALE TERMINAL 12414141 | ㅇ The items of goods -The terminal material that is pressed at the end of the wire or cable to supply power and signals to various devices and sensors is mainly used for wiring connections of in -vehicle devices. ① Connection portion ② Line pressing connection part (Application goods) | ㅇ Note 2 (a) of Part 16 of the Tariff Schedule stipulates that “parts that are goods included in any specific heading of Chapter 85 shall be classified into the respective heading.” ㅇ Tariff Schedule No. 8536 states: “Equipments for switching, protecting, and connecting electric circuits (e.g., switches, relays, fuses, surge suppressors, plugs, sockets, lamp holders and other connectors and connections) (voltage of 1,000 volts or less) (limited to)” is classified as - The explanatory note for the same issue exemplifies “other connectors, terminals, terminal strips, etc.” as devices for connecting electrical circuits and states, “These include small rectangular insulating materials (dominoes) equipped with electrical connectors and metal parts designed to receive conductors. “It includes small metal parts (spade terminals, crocodile clips, etc.) designed to be attached to the ends of electrical wiring to facilitate terminals and electrical connections.” ㅇ Therefore, the product in question is a connection device for an electric circuit, and is mainly a “component for connecting wires or cables” that is connected to the end of a wire or cable by crimping to transmit power and signals. Therefore, it is subject to General Rule 1 on Interpretation of the Tariff Schedule (Terms of No. 8536) ) and classified in No. 8536.90-9010 under No. 6.
2723 | 8543 | Amplifier RFC1G21H424 | -The goods that are used as a driving amplifier within a commercial equipment (medical equipment, experimental equipment, etc.) using a broadcast transmission and receiving system, RF signal, and amplifying the input RF signal to create sufficient RF signals by amplifying the input RF signalLim (Operation frequency: 20 ~ 1,000 MHz). -Collect various circuit devices and direct the PCB, cover the cover (LID) and combine it with the heat sink. <COVER Removal Image> <This is the exterior of the goods> | - In the Explanatory Note to Tariff No. 8534, “Circuit in which mechanical elements or electrical components are mounted or connected are not considered printed circuits within the meaning of this heading, and are generally not considered to be printed circuits within the meaning of this heading, and are generally defined in Section 16, Note 2 or Chapter 90, Note 2.” Therefore, the provisions of Note 2 of Part 16 apply to this building product equipped with various electrical components on the PCB. - In addition, in Part It stipulates that “parts that are goods included in a specific heading shall be classified in each respective heading.” - In the terminology of tariff schedule No. 8543, “other electrical equipment (limited to those not classified in other headings of this chapter and having their own functions)” is defined, and “high-frequency amplifiers” are classified in subheading 8543.70-9010. has exist - This product performs the unique function of amplifying RF signals in broadcasting transmission/reception systems, commercial equipment using RF, etc., so it is classified under Article 8543.70-9010.
2724 | 8536 | TERMINAL 12413921 | Connection terminals of copper alloy materials that are connected to a wire or cable to connect to the opponent terminal | ○ In Part 16 of the Tariff Schedule Commentary, Note 2, Item A, “Any specific heading of Chapter 84 or 85 (No. 8409, 8431, 8448, 8466, 8473, 8487, or 8503) ·Parts that are goods included in (excluding Nos. 8522, 8529, 8538, and 8548) shall be classified under the respective heading.” ○ The terms in Tariff Schedule Commentary No. 8536 stipulate the classification of “equipment for switching, protecting, and connecting electric circuits (limited to voltages of 1,000 volts or less) and connectors for optical fibers, optical fiber bundles, and cables.” - Explanatory note of the same issue (Ⅲ) Apparatus for connection of electric circuits - (B) Other connectors, terminals and terminal strips group “These include small squares of insulating material equipped with electrical connectors and metal parts designed to receive conductors. “Contains terminals and small metal parts designed to be attached to the ends of electrical wiring to facilitate electrical connections.” ○ This product is a terminal that is connected to the other terminal by crimping the end of the wire and is classified as “other connection equipment,” so it is subject to General Provisions No. 1 on Interpretation of the Tariff Schedule (Part 16, Note 2, Subparagraph A, Terms of No. 8536) and Classified in HSK 8536.90-9010 according to No. 6
2725 | 8504 | CHARGER CIGAR SCA0125 CHINA | ㅇ The items of goods -The side of the cable wire is a combination of a connector that can be connected to the car cigar jack and a Micro USB 5P connector on the other side. -The DC12V ~ 24V voltage is converted to the DC5V voltage by connecting to the cigar jack for the vehicle to charge the BLUETOOTH headset and the like. (Application goods) | ㅇ The terms in Tariff Schedule No. 8504 stipulate that “transformers, stationary converters (e.g. rectifiers) and inductors” are classified. - In the explanatory note of the same issue, in the group “(Ⅱ) Stationary converters”, “The devices of this group are used to convert electrical energy for further useful applications. They combine different types of transducers (e.g. valves) and may also combine various auxiliary devices (transformers, induction coils, resistors, command regulators, etc.). … (syncopation)… Stationary transducers can be used for different purposes, such as: (2) Converter for electricity supply, for example, charger for capacitor.” ㅇ This product is a charger that supports Micro 5Pin, which receives the vehicle's power (DC12~24V) and converts it to DC5V voltage. Considering that it can also charge other electronic devices by connecting to the cigarette lighter jack, it is considered 'automatic data processing machine and It cannot be limited to ‘those of the unit device’ or ‘those of the telecommunication device’. ㅇ Therefore, since this product corresponds to “other battery chargers” that charge the batteries of various electrical devices, it is classified in No. 8504.40-3090 in accordance with No. 1 and No. 6 of the General Rules on the Interpretation of the Tariff Schedule (Terms of No. 8504).
2726 | 8536 | FEMALE TERMINAL ILAG5C15000 | ㅇ Connection terminals of copper alloy materials that are pressed at the end of a wire and cable connecting the devices in the vehicle and powering and signals to various devices and sensors -Applicable Wire AWG#18 ~#22 (0.85 ~ 0.3mm²) <Application goods> | ㅇ In Part 16 of the Tariff Schedule Commentary, Note 2, Item A, it is stated that “Any specific heading of Chapter 84 or 85 (No. 8409, 8431, 8448, 8466, 8473, 8487, or 8503) ·Parts that are goods included in (excluding Nos. 8522, 8529, 8538, and 8548) shall be classified under the respective heading.” ㅇ The terms in Tariff Schedule Commentary No. 8536 stipulate the classification of “equipment for switching, protecting, and connecting electric circuits (limited to voltages of 1,000 volts or less) and connectors for optical fibers, optical fiber bundles, and cables.” - Explanatory note of the same issue (Ⅲ) Apparatus for connection of electric circuits - (B) Other connectors, terminals and terminal strips group “These include small squares of insulating material equipped with electrical connectors and metal parts designed to receive conductors. “Contains small metal parts designed to be attached to the ends of electrical wiring to facilitate terminals and electrical connections.” ㅇ This product is a terminal that is crimped and connected to the end of a wire and inserted into a connector housing, and is classified as “other connection equipment,” so it is subject to General Provisions No. 1 on Interpretation of the Tariff Schedule (Part 16, Note 2, Subparagraph A, Terms of No. 8536) and Articles. Classified in subheading 8536.90-9010 under subparagraph 6.
2727 | 8536 | FEMALE TERMINAL 330123001 | ㅇ Connection terminals of copper alloy materials that are pressed at the end of a wire and cable connecting the devices in the vehicle and powering and signals to various devices and sensors -Female, Wire size mm² 1.50 <Application goods> | ㅇ In Part 16 of the Tariff Schedule Commentary, Note 2, Item A, it is stated that “Any specific heading of Chapter 84 or 85 (No. 8409, 8431, 8448, 8466, 8473, 8487, or 8503) ·Parts that are goods included in (excluding Nos. 8522, 8529, 8538, and 8548) shall be classified under the respective heading.” ㅇ The terms in Tariff Schedule Commentary No. 8536 stipulate the classification of “equipment for switching, protecting, and connecting electric circuits (limited to voltages of 1,000 volts or less) and connectors for optical fibers, optical fiber bundles, and cables.” - Explanatory note of the same issue (Ⅲ) Apparatus for connection of electric circuits - (B) Other connectors, terminals and terminal strips group “These include small squares of insulating material equipped with electrical connectors and metal parts designed to receive conductors. “Contains small metal parts designed to be attached to the ends of electrical wiring to facilitate terminals and electrical connections.” ㅇ This product is a terminal that is crimped and connected to the end of a wire and inserted into a connector housing, and is classified as “other connection equipment,” so it is subject to General Provisions No. 1 on Interpretation of the Tariff Schedule (Part 16, Note 2, Subparagraph A, Terms of No. 8536) and Articles. Classified in subheading 8536.90-9010 under subparagraph 6.
2728 | 8504 | AMORPHOUS CORE N501283105 PRCHNA | It is a rectangular rectangular roll of iron (91%) of iron (91%). -Standes: about 142, 170, 212 (mm), thickness of about 0.023 (mm), weight 128.3kg - Usage 1) Through the additional process, it is manufactured with Amorpouse Core, which is a power transformer part, and acts as a magnetic core. 2) It can be used for all products using silicon steel sheets such as transformers, reactors, motors, and welding machines. -Stopes: Fe (91%), C (2%), B (2.3%), SI (3.5%), P (1.2%) - Manufacture process 1) Heating iron alloy components at high temperatures 2) Spread with nozzle on the rod of rotating cooling 3) Cooling rapid cooling into solids: formation of amorphous structures 4) Banding with filament glass fiber tape (thickness: 0.17 mm) to hang on a machine hanger 5) The interval between the bandings is about 7cm, and the spacing set by the supplier is arbitrary -Process after import 1) The second winding with a copper or aluminum sheet after drying the sides with a varnish 2) Understanding with aluminum wire again, and assembling with a tightening 3) Dry 72 hours for 120 ° C to dry in a center assembled state 4) Put a dried product into the enclosure and pour it in pouring it. -Pedquec goods image -The transformer mounting photo | ㅇ In Note 2 (b) of Part 16 of the Tariff Schedule, “Other parts that are dedicated or mainly used for a specific machine or several types of machines classified under the same heading (including machines of heading 8479 or 8543) are It is stipulated that “the machine is classified according to the heading to which it belongs.” - In addition, in the General Explanation (II) of Part 16 of the Tariff Schedule, "In general, parts exclusively or mainly used for specific appliances (including those of heading 8479 or 8543) or appliances falling under the same heading are as described above (I ) is classified in the same heading as the device, except as mentioned in ( ). ㅇ Tariff Schedule No. 8504 categorizes “transformers, stationary converters (e.g. rectifiers) and inductors,” and subheading 8504.90 specifies “parts.” - In the Explanatory Note to the same issue, it is explained that “Parts of goods of this heading are also classified in this heading in accordance with the general provisions on classification of parts (see General Explanation in Part 16).” ㅇ Therefore, this product is a semi-finished product of amorphous core, a part used in transformers, and is classified under No. 8504.90-9000 in accordance with the provisions of General Rules No. 1 and No. 6 on the interpretation of the Tariff Schedule.
2729 | 8536 | TERMINAL 7116411202 | Connection terminals of copper alloy materials that are connected to a wire or cable to connect to the opponent terminal | ○ In Part 16 of the Tariff Schedule Commentary, Note 2, Item A, “Any specific heading of Chapter 84 or 85 (No. 8409, 8431, 8448, 8466, 8473, 8487, or 8503) ·Parts that are goods included in (excluding Nos. 8522, 8529, 8538, and 8548) shall be classified under the respective heading.” ○ The terms in Tariff Schedule Commentary No. 8536 stipulate the classification of “equipment for switching, protecting, and connecting electric circuits (limited to voltages of 1,000 volts or less) and connectors for optical fibers, optical fiber bundles, and cables.” - Explanatory note of the same issue (Ⅲ) Apparatus for connection of electric circuits - (B) Other connectors, terminals and terminal strips group “These include small squares of insulating material equipped with electrical connectors and metal parts designed to receive conductors. “Contains terminals and small metal parts designed to be attached to the ends of electrical wiring to facilitate electrical connections.” ○ This product is a terminal that is connected to the other terminal by crimping the end of the wire and is classified as “other connection equipment,” so it is subject to General Provisions No. 1 on Interpretation of the Tariff Schedule (Part 16, Note 2, Subparagraph A, Terms of No. 8536) and Classified in HSK 8536.90-9010 according to No. 6
2730 | 8536 | FEMALE TERMINAL81002876 JAPAN | ㅇ It is used for automotive wire harnes and is pressed at the end of the wire to connect Connection terminal inserted into the housing (1.5*2.5cm) (Application goods) | ○ In Part 16 of the Tariff Schedule Commentary, Note 2, Item A, “Any specific heading of Chapter 84 or 85 (No. 8409, 8431, 8448, 8466, 8473, 8487, or 8503) · It stipulates that “parts that are goods included in headings 8522, 8529, 8538, and 8548 are excluded, respectively, and are classified under the corresponding heading.” ○ The terms in Tariff Schedule Commentary No. 8536 stipulate the classification of “equipment for switching, protecting, and connecting electric circuits (limited to voltages of 1,000 volts or less) and connectors for optical fibers, optical fiber bundles, and cables.” - Explanatory note of the same issue (Ⅲ) Apparatus for connection of electric circuits - (B) Other connectors, terminals and terminal strips group “These include small squares of insulating material equipped with electrical connectors and metal parts designed to receive conductors. “Contains terminals and small metal parts designed to be attached to the ends of electrical wiring to facilitate electrical connections.” ○ This product is a terminal that is crimped and connected to the end of a wire and inserted into a connector housing, and is classified as “other connection equipment,” so it is subject to General Provisions No. 1 on Interpretation of the Tariff Schedule (Part 16, Note 2, Subparagraph A, Terms of No. 8536) and Articles. Classified in HSK 8536.90-9010 according to No. 6.
2731 | 8536 | FEMALE TERMINAL81002876 JAPAN | ㅇ It is used for automotive wire harnes and is pressed at the end of the wire to connect Connection terminal inserted into the housing (1.5*2.5cm) (Application goods) | ○ In Part 16 of the Tariff Schedule Commentary, Note 2, Item A, “Any specific heading of Chapter 84 or 85 (No. 8409, 8431, 8448, 8466, 8473, 8487, or 8503) · It stipulates that “parts that are goods included in headings 8522, 8529, 8538, and 8548 are excluded, respectively, and are classified under the corresponding heading.” ○ The terms in Tariff Schedule Commentary No. 8536 stipulate the classification of “equipment for switching, protecting, and connecting electric circuits (limited to voltages of 1,000 volts or less) and connectors for optical fibers, optical fiber bundles, and cables.” - Explanatory note of the same issue (Ⅲ) Apparatus for connection of electric circuits - (B) Other connectors, terminals and terminal strips group “These include small squares of insulating material equipped with electrical connectors and metal parts designed to receive conductors. “Contains terminals and small metal parts designed to be attached to the ends of electrical wiring to facilitate electrical connections.” ○ This product is a terminal that is crimped and connected to the end of a wire and inserted into a connector housing, and is classified as “other connection equipment,” so it is subject to General Provisions No. 1 on Interpretation of the Tariff Schedule (Part 16, Note 2, Subparagraph A, Terms of No. 8536) and Articles. Classified in HSK 8536.90-9010 according to No. 6.
2732 | 8536 | FEMALE TERMINAL330123002 JAPAN | ㅇ It is used for automotive wire harnes and is pressed at the end of the wire to connect Connection terminal inserted into the housing (0.75*1cm) (Application goods) | ○ In Part 16 of the Tariff Schedule Commentary, Note 2, Item A, “Any specific heading of Chapter 84 or 85 (No. 8409, 8431, 8448, 8466, 8473, 8487, or 8503) · It stipulates that “parts that are goods included in headings 8522, 8529, 8538, and 8548 are excluded, respectively, and are classified under the corresponding heading.” ○ The terms in Tariff Schedule Commentary No. 8536 stipulate the classification of “equipment for switching, protecting, and connecting electric circuits (limited to voltages of 1,000 volts or less) and connectors for optical fibers, optical fiber bundles, and cables.” - Explanatory note of the same issue (Ⅲ) Apparatus for connection of electric circuits - (B) Other connectors, terminals and terminal strips group “These include small squares of insulating material equipped with electrical connectors and metal parts designed to receive conductors. “Contains terminals and small metal parts designed to be attached to the ends of electrical wiring to facilitate electrical connections.” ○ This product is a terminal that is crimped and connected to the end of a wire and inserted into a connector housing, and is classified as “other connection equipment,” so it is subject to General Provisions No. 1 on Interpretation of the Tariff Schedule (Part 16, Note 2, Subparagraph A, Terms of No. 8536) and Articles. Classified in HSK 8536.90-9010 according to No. 6.
2733 | 8536 | MALE TERMINALGT132428 JAPAN | ㅇ It is used for automotive wire harnes and is pressed at the end of the wire to connect Connection terminal inserted into the housing (2.1*0.4cm) (Application goods) | ○ In Part 16 of the Tariff Schedule Commentary, Note 2, Item A, “Any specific heading of Chapter 84 or 85 (No. 8409, 8431, 8448, 8466, 8473, 8487, or 8503) · It stipulates that “parts that are goods included in headings 8522, 8529, 8538, and 8548 are excluded, respectively, and are classified under the corresponding heading.” ○ The terms in Tariff Schedule Commentary No. 8536 stipulate the classification of “equipment for switching, protecting, and connecting electric circuits (limited to voltages of 1,000 volts or less) and connectors for optical fibers, optical fiber bundles, and cables.” - Explanatory note of the same issue (Ⅲ) Apparatus for connection of electric circuits - (B) Other connectors, terminals and terminal strips group “These include small squares of insulating material equipped with electrical connectors and metal parts designed to receive conductors. “Contains terminals and small metal parts designed to be attached to the ends of electrical wiring to facilitate electrical connections.” ○ This product is a terminal that is crimped and connected to the end of a wire and inserted into a connector housing, and is classified as “other connection equipment,” so it is subject to General Provisions No. 1 on Interpretation of the Tariff Schedule (Part 16, Note 2, Subparagraph A, Terms of No. 8536) and Articles. Classified in HSK 8536.90-9010 according to No. 6.
2734 | 8503 | LPG Yoke Cover Assy | ㅇ The items of goods -It is an incomplete disk shape with one part protruding, and a steel product (7g weight) with shaft shape and fastening HOLE on the central area is used as a housing cover of an electrical actuator of a specific model. -The completed actuator is composed of core shafts, rotatiners, Magnet, coil assembly, etc., and is a solenoit -type actuator, which is coupled to an engine's throttle assembly to maintain the optimal engine rotation.It is a item that adjusts -This goods are a steel medium -injection goods used as a housing of the idiot driver, to combine and protect various components of the driver | ㅇ In Part 17, Note 2, Item E of the Tariff Schedule, it is stipulated that even if it is a part of a Part 17 good, “the provisions on parts or parts and accessories do not apply to Chapter 85 goods.” ㅇ Note 2 (b) of Part 16 of the Tariff Schedule stipulates that “parts dedicated to or mainly used in a specific machine shall be classified in the heading to which the machine belongs or in heading 8503, etc., as the case may be.” ㅇ Tariff Schedule No. 8501 is classified as “electric motors and generators”. - The commentary in the same issue states, “An electric motor is a machine that converts electrical energy into mechanical power. “This group includes rotary and linear motors.” ㅇ Tariff Schedule No. 8503 classifies “parts exclusively used or mainly used in machines of heading 8501 or 8502,” and the explanatory note for the same heading includes “shells and cases, stators, rotors, collector rings, collectors, brush holders, and components.” Example of “coil” ㅇ Therefore, as a part of an electric motor, it is classified under heading 8503.00-1000 in accordance with the provisions of General Rules No. 1 and 6 on the interpretation of the tariff schedule.
2735 | 8503 | LPG Yoke Assy | ㅇ The items of goods -Whet used as a housing of an electrical activator of a particular model with an incomplete cylindrical steel product (19g weight) -The completed actuator is composed of core shafts, rotatiners, Magnet, coil assembly, etc., and is a solenoit -type actuator, which is coupled to an engine's throttle assembly to maintain the optimal engine rotation.It is a item that adjusts -This goods are a steel medium -injection goods used as a housing of the idiot driver, to combine and protect various components of the driver | ㅇ In Part 17, Note 2, Item E of the Tariff Schedule, it is stipulated that even if it is a part of a Part 17 good, “the provisions on parts or parts and accessories do not apply to Chapter 85 goods.” ㅇ Note 2 (b) of Part 16 of the Tariff Schedule stipulates that “parts dedicated to or mainly used in a specific machine shall be classified in the heading to which the machine belongs or in heading 8503, etc., as the case may be.” ㅇ Tariff Schedule No. 8501 is classified as “electric motors and generators”. - The commentary in the same issue states, “An electric motor is a machine that converts electrical energy into mechanical power. This group includes rotary and linear motors. ....omitted... (B) Linear motors generate mechanical power in the form of linear motion, and their operation uses electromagnets or the interaction of electromagnets and permanent magnets.” ㅇ Tariff Schedule No. 8503 classifies “parts exclusively used or mainly used in machines of heading 8501 or 8502,” and the explanatory note for the same heading includes “shells and cases, stators, rotors, collector rings, collectors, brush holders, and components.” Example of “coil” ㅇ Therefore, as a part of an electric motor, it is classified under heading 8503.00-1000 in accordance with the provisions of General Rules No. 1 and 6 on the interpretation of the tariff schedule.
2736 | 8503 | ROSA valve | ㅇ The items of goods -The goods used as a support for fastening the rotor in the electricity actuator of a specific model with a “c” shaped steel product (2.5g weight) with a molded HOLE at both ends. -The completed actuator is composed of core shafts, rotatiners, Magnet, coil assembly, etc., and is a solenoit -type actuator, which is coupled to an engine's throttle assembly to maintain the optimal engine rotation.It is a item that adjusts -This goods are a steel medium -injection goods used as a housing of the idiot driver, to combine and protect various components of the driver | ㅇ In Part 17, Note 2, Item E of the Tariff Schedule, it is stipulated that even if it is a part of a Part 17 good, “the provisions on parts or parts and accessories do not apply to Chapter 85 goods.” ㅇ Note 2 (b) of Part 16 of the Tariff Schedule stipulates that “parts dedicated to or mainly used in a specific machine shall be classified in the heading to which the machine belongs or in heading 8503, etc., as the case may be.” ㅇ Tariff Schedule No. 8501 is classified as “electric motors and generators”. - The commentary in the same issue states, “An electric motor is a machine that converts electrical energy into mechanical power. “This group includes rotary motors and linear motors.” ㅇ Tariff Schedule No. 8503 classifies “parts exclusively used or mainly used in machines of heading 8501 or 8502,” and the explanatory note for the same heading includes “shells and cases, stators, rotors, collector rings, collectors, brush holders, and components.” Example of “coil” ㅇ Therefore, as a part of an electric motor, it is classified under heading 8503.00-1000 in accordance with the provisions of General Rules No. 1 and 6 on the interpretation of the tariff schedule.
2737 | 8517 | RADOME A350130 FRP RADOME XXDWH1765iFVT 61K00105 | -The function of protecting the antenna electronic components, etc. as a base station antenna cover for a mobile communication (FRP) material with a smooth radio and performance (FRP) material (349 mm in width, 130 mm in height, 130mm × length 1,335mm) | - Part 16, Note 2, Item B of the Tariff Schedule includes 'Other parts that are dedicated to or mainly used in a specific machine or several types of machines classified under the same heading' or the heading to which the machine belongs or headings 8409, 8431, and 8431, as the case may be. Classified as No. 8448, No. 8466, No. 8473, No. 8503, No. 8522, No. 8529, and No. 8538. However, it is stipulated that ‘parts commonly used mainly in goods from Nos. 8517 and 8525 to 8528 shall be classified as No. 8517.’ - Tariff Schedule No. 8517 classifies 'telephones and other devices for transmitting or receiving voice, video or other data', and the commentary for the same issue includes 'other communication devices that connect to or operate on a wired or wireless network'. ‘Includes devices that transmit or receive conversations or other audio, video, or other data.’ - This product is the outer cover of a mobile communication base station antenna and corresponds to a mobile communication service base station part under No. 8517.61, so it is classified under No. 8517.70-2000 in accordance with General Rules No. 1 and No. 6 on the interpretation of the tariff schedule.
2738 | 8517 | A350130 UP COVER | ㅇ Overview -Product made of a cover shape to be attached to the top of the base station antenna case -Function: The ability to protect the couples in the antenna to avoid exposure ㅇ Picture of goods -Ellubility items- -The status of attachment of the applicable item- | ㅇ Note 2 of Part 16 of the Tariff Schedule stipulates that parts of machines falling under Chapters 84 and 85 (No. 8484...excluding) shall be classified in accordance with the following provisions. go. Parts that are goods included in any specific heading of Chapter 84 or 85 (heading 8409...excluding) shall be classified under the respective heading. me. Other parts that are dedicated to or mainly used in a specific machine or in several types of machines classified under the same heading (including heading 8479...) are classified in heading 8409..., depending on the heading to which the machine belongs or, as the case may be, . However, parts commonly used mainly in goods of headings 8517 and 8525 to 8528 are classified as heading 8517. all. Other various parts are classified under No. 8409... or, if they cannot be classified under the above heading, under No. 8487 or 8548, as the case may be. ㅇ In Tariff Schedule No. 8517, 'telephones and other devices for transmitting or receiving voice, video or other data' are classified, and in the explanatory note of the same heading, 'other devices for transmitting or receiving voice, video or other data' are classified. Example of 'base station' ㅇ This product is a plastic product made in the shape of a cover to be attached to the top of the base station antenna case. - According to Note 2 of Part 16 of the Tariff Schedule, it corresponds to No. 8517 of the same table, and is classified in No. 8517 because it is not specifically listed in other headings. - In addition, since it corresponds to ‘parts’ of other devices for transmitting and receiving audio, video or other data, it is classified in subheading 8517.7, and falls under ‘parts of those of subheading 8517.61’. ㅇ Therefore, this product is classified under HSK No. 8517.70-2000 in accordance with the provisions of General Rules No. 1 and No. 6 on the interpretation of the Tariff Schedule.
2739 | 8536 | FEMALE TERMINAL 26593331185 | It is a terminal that is pressed at the end of the wire or cable and supplies power and signals to various devices and sensors. | ㅇ Note 2 (a) of Part 16 of the Tariff Schedule stipulates that “parts that are goods included in any specific heading of Chapter 85 shall be classified into the respective heading.” ㅇ Tariff Schedule No. 8536 states: “Equipments for switching, protecting, and connecting electric circuits (e.g., switches, relays, fuses, surge suppressors, plugs, sockets, lamp holders and other connectors and connections) (voltage of 1,000 volts or less) (limited to)” is classified as - The explanatory note for the same issue exemplifies “other connectors, terminals, terminal strips, etc.” as devices for connecting electrical circuits and states, “These include small rectangular insulating materials (dominoes) equipped with electrical connectors and metal parts designed to receive conductors. “It includes small metal parts (spade terminals, crocodile clips, etc.) designed to be attached to the ends of electrical wiring to facilitate terminals and electrical connections.” ㅇ Therefore, since this product corresponds to an article for electrical connection of wires or cables (less than 1,000 volts), it is classified under No. 8536.90-9010 in accordance with General Rules No. 1 and 6 on the interpretation of the tariff schedule.
2740 | 8536 | FEMALE TERMINAL 26593331185 | It is a terminal that is pressed at the end of the wire or cable and supplies power and signals to various devices and sensors. | ㅇ Note 2 (a) of Part 16 of the Tariff Schedule stipulates that “parts that are goods included in any specific heading of Chapter 85 shall be classified into the respective heading.” ㅇ Tariff Schedule No. 8536 states: “Equipments for switching, protecting, and connecting electric circuits (e.g., switches, relays, fuses, surge suppressors, plugs, sockets, lamp holders and other connectors and connections) (voltage of 1,000 volts or less) (limited to)” is classified as - The explanatory note for the same issue exemplifies “other connectors, terminals, terminal strips, etc.” as devices for connecting electrical circuits and states, “These include small rectangular insulating materials (dominoes) equipped with electrical connectors and metal parts designed to receive conductors. “It includes small metal parts (spade terminals, crocodile clips, etc.) designed to be attached to the ends of electrical wiring to facilitate terminals and electrical connections.” ㅇ Therefore, since this product corresponds to an article for electrical connection of wires or cables (less than 1,000 volts), it is classified under No. 8536.90-9010 in accordance with General Rules No. 1 and 6 on the interpretation of the tariff schedule.
2741 | 8544 | SW5266A003 CABLE ASSEMBLYSU2 Series | Cable used in general industries such as telecommunications, RET control, and adapter with connection terminals attached to both ends (voltage less than 1,000 volts) -Components and functions ① Female pin Su2 connector: Connection terminal for connecting to the connector port of the device ② Signal and power supply expansion cable: Cable for delivering signals and power from the connector port to MALE pin SU2 connector ③ male pin Su2 connector: Connection terminal for connecting signals and power delivered through the cable to other devices | - Tariff Schedule No. 8544 includes “insulated (including enamelled or anodized) wires and cables (including coaxial cables) and other electrically insulated conductors (regardless of whether or not they are attached to connectors), optical fiber cables.” (limited to products made by individually covering fibers, regardless of whether electrical conductors or connectors are attached)” - In the commentary to this heading, “This heading includes electrically insulated wires, cables and other conductors (braids, strips, rods, etc.) used as conductors in electrical equipment or electrical installations. Subject to this condition, this heading includes wiring for indoor work or wiring for outdoor use (e.g. underground, underwater or overhead wires and cables). These products range from very thin insulated wires to thick cables of more complex shapes... Wires, cables, etc. are either cut to a certain length or have connectors at one or both ends (e.g. plugs, sockets, lugs, etc.). They are classified in this heading if fitted with jacks, sleeves or terminals...” - Therefore, since this product corresponds to other insulated wires made of plastic with connectors attached to both ends, it is classified under No. 8544.42-2090 in accordance with General Rules No. 1 and 6 on the interpretation of the Tariff Schedule.
2742 | 8536 | SU220P8S80A CONNECTORSU2 Series | Used in general industries such as telecommunications, Central Control Unit (CCU), and Junction Box, electrical access connector (socket) for electrically connected (voltage) (voltage 1000V) -Components and functions ① BODY: A role to protect Insulator and PIN from external pollution and shock ② Insulator: A role to prevent electrical contact between PIN and PIN with an insulator ③ PIN: The role of delivering electrical signals and power ④ O-Ring & Gasket & Rubber: A role of waterproofing of products | - Tariff Schedule No. 8536 states: “Equipments for switching, protecting, and connecting electric circuits (e.g., switches, relays, fuses, surge suppressors, plugs, sockets, lamp holders and other connectors and connection devices) (voltage of 1,000 volts or less) (limited to)” is classified as - In the explanatory note for the same issue, “(Ⅲ) Equipment for connecting electric circuits_This equipment is used to connect different parts of an electric circuit together. This includes the following articles...(1) Plugs and sockets (including those connecting two movable conductors): A plug has one or more pins or side contacts fitted into the holes or contacts of the socket. has. “The rim or one pin is used for grounding purposes.” - Therefore, this product is a connector (socket) for electrical connection with a voltage of 1000V or less for electrical connection used in telecommunications, CCU (Central Control Unit), Junction Box, etc., so it is regarded as other plugs and sockets, so the general rule on interpretation of the tariff table is established. Classified under subparagraph 8536.69-9000 in accordance with the provisions of subparagraphs 1 and 6.
2743 | 8536 | TERMINAL 11233431 | Connection terminals of copper alloy materials that are connected to a wire or cable to connect to the opponent terminal | ○ In Part 16 of the Tariff Schedule Commentary, Note 2, Item A, “Any specific heading of Chapter 84 or 85 (No. 8409, 8431, 8448, 8466, 8473, 8487, or 8503) ·Parts that are goods included in (excluding Nos. 8522, 8529, 8538, and 8548) shall be classified under the respective heading.” ○ The terms in Tariff Schedule Commentary No. 8536 stipulate the classification of “equipment for switching, protecting, and connecting electric circuits (limited to voltages of 1,000 volts or less) and connectors for optical fibers, optical fiber bundles, and cables.” - Explanatory note of the same issue (Ⅲ) Apparatus for connection of electric circuits - (B) Other connectors, terminals and terminal strips group “These include small squares of insulating material equipped with electrical connectors and metal parts designed to receive conductors. “Contains terminals and small metal parts designed to be attached to the ends of electrical wiring to facilitate electrical connections.” ○ This product is a terminal that is connected to the other terminal by crimping the end of the wire and is classified as “other connection equipment,” so it is subject to General Provisions No. 1 on Interpretation of the Tariff Schedule (Part 16, Note 2, Subparagraph A, Terms of No. 8536) and Classified in HSK 8536.90-9010 according to No. 6
2744 | 8536 | TERMINAL 7116411102 | Connection terminals of copper alloy materials that are connected to a wire or cable to connect to the opponent terminal | ○ In Part 16 of the Tariff Schedule Commentary, Note 2, Item A, “Any specific heading of Chapter 84 or 85 (No. 8409, 8431, 8448, 8466, 8473, 8487, or 8503) ·Parts that are goods included in (excluding Nos. 8522, 8529, 8538, and 8548) shall be classified under the respective heading.” ○ The terms in Tariff Schedule Commentary No. 8536 stipulate the classification of “equipment for switching, protecting, and connecting electric circuits (limited to voltages of 1,000 volts or less) and connectors for optical fibers, optical fiber bundles, and cables.” - Explanatory note of the same issue (Ⅲ) Apparatus for connection of electric circuits - (B) Other connectors, terminals and terminal strips group “These include small squares of insulating material equipped with electrical connectors and metal parts designed to receive conductors. “Contains terminals and small metal parts designed to be attached to the ends of electrical wiring to facilitate electrical connections.” ○ This product is a terminal that is connected to the other terminal by crimping the end of the wire and is classified as “other connection equipment,” so it is subject to General Provisions No. 1 on Interpretation of the Tariff Schedule (Part 16, Note 2, Subparagraph A, Terms of No. 8536) and Classified in HSK 8536.90-9010 according to No. 6
2745 | 8537 | PROGRAMMABLE LOGIC CONTROLLER OACIS2X RKOREA | -The software program for driving the servopress and the nutrunner is mounted on the controller to accurately grasp the status of the system through various sensors, road cells, and encoder signals attached to the hardware and send a control output signal to the motor driver to locate the driving partIn controlling speed, acceleration and power -It has a data collection function that can store numerical, graphs, and report data after the end of the work and can store numerical data on the server through communication through communication. -It controls the operation of the servo press and the nutrunner while exchanging commands and commands of the automated system (can control the servo press and the nutrunner without the upper controller, and the automation system that the user implements is also implemented) (Standard: 110mm × 232mm × 440mm, voltage: 1,000V or less) * ServoPress: A machine that is composed of a road cell, a mechanism, a reducer, and an AC motor to be equipped with a metal surface with a single or press machine * Nut Runner: A machine that is composed of servo motor, shaft, reducer, torque cell, brake, etc. -Components and functions ① Ethernet port: Port to communicate with local PCs and UDP ② RS232 PORTS: Port for communicating with local PCs and RS232.Ports 1 and 2 are available, and port 1 is also used to update the main firmware. ③ Program set in: Digital input signal used to call the stored program ④ Program set out: Digital output signal that displays a called program ⑤ Encoder inputs (TTL): Port that receives an external TTL encoder signal ⑥ Encoder Inputs (Line Drive): Port that receives an external LINE Receiver Encoder signal ⑦ Port for power supply (+24VDC) to OACIS-2X ⑧ RS422 PORTS: Port to communicate with local PCs and RS422 ⑨ RS232 port: Port used to update control firmware ⑩ Programmable di: channel for receiving digital input signals from outside ⑪ Programmable Do: A channel that can export digital output signals outside ⑫ CN1 & DIO: A digital output signal that shows CN1 channels, home sensors, limit sensors, and brake signals.Connect to axis 1 ⑬ CN1 & DIO: A digital output signal that shows CN1 channels, home sensors, limit sensors, and brake signals.Connect to axis 2 ⑭ Display Panel: A window that displays the status of program number, staff, error number, etc. ⑮ Mode Command in: Program Start, Program Stop, Return Home, Reset Digital Input Signal ⑯ Mode Status OUT: E-Stop, Home OK, Program Home OK, Ready, Error, Program End, Status Bin (4) Digital Output Signal ⑰ Analog input: Channel for receiving analog input signals from outside ⑱ DIP Switch (AI & FILTER): Switch and Filter ON/OFF Switch to select the signal type (4 ~ 20ma or ± 10v) of the analog input channel 6 ⑲ Encoder Signal Type Setting Switch: A switch that selects the type of encoder used by port (TTL or Line Receiver) | - Tariff Schedule No. 8537 provides for “boards, panels, consoles, desks, cabinets and other foundations for electrical control or distribution (limited to those equipped with two or more devices of Heading 8535 or 8536, and of Chapter 90). Classified as “including those combined with devices and numerical control devices, excluding exchange devices of heading 8517” - The explanatory note for the same issue states, “These are devices (e.g. switches and fuses) mentioned in the previous two items assembled on a board, panel, console, etc., or mounted in a cabinet, desk, etc. there is. These are also usually equipped with instruments and sometimes with auxiliary equipment such as transformers, vacuum tubes or voltage regulators, rheostat or lighting circuits. Articles of this heading range from small switchboards (e.g. for lighting equipment) simply equipped with two or three switches, fuses, etc., to complex control panels for machine tools, rolling mills, power plants, radio stations, etc., including assemblies of several articles listed in the main text of this heading. It varies from . This heading also includes: (1) Numerical control panel with built-in automatic data processing machine: Generally used to control machine tools... (3) “Programmable controller”: Special functions (e.g. logical, sequential, temporal control) ㆍIt is a digital device that uses a programmable memory device for storing instructions to perform calculations and operations, and is intended to control various types of machines through digital or analog input/output modules.” box - Therefore, this product corresponds to a control panel with a voltage of 1,000 V or less, which controls the operation of the servo press and nutrunner by exchanging commands with the upper controller of the automation system and sending control output signals to the motor driver. Therefore, General Rule 1 on the interpretation of the tariff table Classified in No. 8537.10-2000 in accordance with No. and No. 6.
2746 | 8536 | MALE TERMINAL 29628421 | ㅇ Connection terminals of copper alloy materials that are pressed at the end of a wire and cable connecting the devices in the vehicle and powering and signals to various devices and sensors Mating Tab Width 2.8 mm [.11 in] <Application goods> | ㅇ In Part 16 of the Tariff Schedule Commentary, Note 2, Item A, it is stated that “Any specific heading of Chapter 84 or 85 (No. 8409, 8431, 8448, 8466, 8473, 8487, or 8503) ·Parts that are goods included in (excluding Nos. 8522, 8529, 8538, and 8548) shall be classified under the respective heading.” ㅇ The terms in Tariff Schedule Commentary No. 8536 stipulate the classification of “equipment for switching, protecting, and connecting electric circuits (limited to voltages of 1,000 volts or less) and connectors for optical fibers, optical fiber bundles, and cables.” - Explanatory note of the same issue (Ⅲ) Apparatus for connection of electric circuits - (B) Other connectors, terminals and terminal strips group “These include small squares of insulating material equipped with electrical connectors and metal parts designed to receive conductors. “Contains small metal parts designed to be attached to the ends of electrical wiring to facilitate terminals and electrical connections.” ㅇ This product is a terminal that is crimped and connected to the end of a wire and inserted into a connector housing, and is classified as “other connection equipment,” so it is subject to General Provisions No. 1 on Interpretation of the Tariff Schedule (Part 16, Note 2, Subparagraph A, Terms of No. 8536) and Articles. Classified in subheading 8536.90-9010 under subparagraph 6.
2747 | 8536 | CONTACT ASSY MOVING MC150 70421641001 | -The plate -shaped item that welded the silver point on the copper plate as a operating contact for the current opening and closing of the breaker. | ○ Note 2 (a) of Part 16 of the Tariff Schedule stipulates that machine parts that are goods included in any specific heading of Chapter 84 or 85 shall be classified in each relevant heading. ○ Tariff Schedule No. 8536 classifies ‘equipment for opening, closing, protecting, and connecting electric circuits (limited to those with a voltage of 1,000 volts or less).’ - In the explanatory note of the same issue, in the group '(Ⅲ) Equipment for connecting electric circuits', it is explained that 'This equipment is used to connect different parts of an electric circuit together' and 'Other connectors, terminals and terminal strips.' etc.', and explains, 'This includes terminals made of metal parts designed to receive conductors and small metal parts designed to be attached to the ends of electrical wiring to facilitate electrical connections.' ○ This product is a movable contactor for current switching of a circuit breaker and corresponds to other electrical connection devices of 1,000 volts or less, so it is classified under No. 8536.90-9090 in accordance with General Rules No. 1 and No. 6 on the interpretation of the tariff table.
2748 | 8536 | MALE TERMINAL GT2124281629PCF | ㅇ The items of goods -1.9cm*0.4cm size MALE terminal is pressed at the end of the wire or cable to deliver power and signals of the device (radio, AVN, sensor, etc.). (Application goods) | ㅇ Note 2 (a) of Part 16 of the Tariff Schedule stipulates that “parts that are goods included in any specific heading of Chapter 85 shall be classified into the respective heading.” ㅇ Tariff Schedule No. 8536 states: “Equipments for switching, protecting, and connecting electric circuits (e.g., switches, relays, fuses, surge suppressors, plugs, sockets, lamp holders and other connectors and connections) (voltage of 1,000 volts or less) (limited to)” is classified as - The explanatory note for the same issue exemplifies “other connectors, terminals, terminal strips, etc.” as devices for connecting electrical circuits and states, “These include small rectangular insulating materials (dominoes) equipped with electrical connectors and metal parts designed to receive conductors. “It includes small metal parts (spade terminals, crocodile clips, etc.) designed to be attached to the ends of electrical wiring to facilitate terminals and electrical connections.” ㅇ Therefore, the product in question is a connection device for an electric circuit, and is mainly a “component for connecting wires or cables” that is connected to the end of a wire or cable by crimping to transmit power and signals. Therefore, it is subject to General Rule 1 on Interpretation of the Tariff Schedule (Terms of No. 8536) ) and classified in No. 8536.90-9010 under No. 6.
2749 | 8536 | TERMINAL82400552 FEMALE TERMINAL | ㅇ The items of goods -The terminal material that is pressed at the end of the wire or cable to supply power and signals to various devices and sensors is mainly used for wiring connections of in -vehicle devices. ① Connection portion ② Line pressing connection part (Application goods) | ㅇ Note 2 (a) of Part 16 of the Tariff Schedule stipulates that “parts that are goods included in any specific heading of Chapter 85 shall be classified into the respective heading.” ㅇ Tariff Schedule No. 8536 states: “Equipments for switching, protecting, and connecting electric circuits (e.g., switches, relays, fuses, surge suppressors, plugs, sockets, lamp holders and other connectors and connections) (voltage of 1,000 volts or less) (limited to)” is classified as - The explanatory note for the same issue exemplifies “other connectors, terminals, terminal strips, etc.” as devices for connecting electrical circuits and states, “These include small rectangular insulating materials (dominoes) equipped with electrical connectors and metal parts designed to receive conductors. “It includes small metal parts (spade terminals, crocodile clips, etc.) designed to be attached to the ends of electrical wiring to facilitate terminals and electrical connections.” ㅇ Therefore, this product is a connection device for an electric circuit and is mainly a component for connecting wires or cables that connect the wiring of devices in a vehicle, so it is pursuant to General Rules No. 1 (terms of No. 8536) and No. 6 on the interpretation of the tariff schedule. Classified under heading 8536.90-9010.
2750 | 8543 | CCM 91950G7200 | ㅇ The items of goods -It consisting of resistor, inductor, choke coil, diode, tvs, PLC phy chip, can transverseiver, MCU, etc. -It is mounted at the bottom of the electric vehicle driver's seat to send and receive a signal of the charging state (voltage and current, rechargeable time, charging time, etc.) required between the external charger (COMBO TYPE) and the vehicle BMS (battery charging control) during the battery charging.TYPE Subsequent function to convert the Power Line Communication (PLC) signal to the CAN signal of the vehicle and the CAN signal into a PLC signal. (Application goods) (mounting image) | ㅇ In the provisions on “parts” or “parts and accessories” in Note 2 of Part 17 of the Tariff Schedule, “F. “Electrical equipment (Chapter 85)” is defined as “not applicable regardless of whether it is used for articles of this Part.” ㅇ The terminology of Tariff Schedule No. 8543 stipulates the classification of “other electrical equipment (limited to those not listed or included elsewhere in this Chapter and having a unique function).” - In the Explanatory Note to the same heading, “This heading includes all products that do not fall under any other heading of this Chapter, are not specifically classified in any other heading of the Classification Schedule, and are not excluded by application of Chapter 16 or the statutory notes of this Chapter. Includes devices… (syncopation)… Electrical equipment falling under this heading must have a unique function... (syncopation)… “Most of the devices of this heading consist of electrical devices or assemblies of parts (vacuum tubes, transformers, capacitors, chokes, resistors, etc.) operated entirely electrically.” ㅇ Therefore, this product corresponds to “other electrical devices with unique functions” that convert signals (PLC↔CAN) between the charger (Combo Type) and the vehicle BMS (battery charge control) when charging the battery of an electric vehicle, so it is subject to the tariff rate table. Classified in heading 8543.70-9090 in accordance with General Rules Nos. 1 (terms of heading 8543) and 6 on the interpretation of .
2751 | 8536 | TERMINAL82400552 FEMALE TERMINAL | ㅇ The items of goods -The terminal material that is pressed at the end of the wire or cable to supply power and signals to various devices and sensors is mainly used for wiring connections of in -vehicle devices. ① Connection portion ② Line pressing connection part (Application goods) | ㅇ Note 2 (a) of Part 16 of the Tariff Schedule stipulates that “parts that are goods included in any specific heading of Chapter 85 shall be classified into the respective heading.” ㅇ Tariff Schedule No. 8536 states: “Equipments for switching, protecting, and connecting electric circuits (e.g., switches, relays, fuses, surge suppressors, plugs, sockets, lamp holders and other connectors and connections) (voltage of 1,000 volts or less) (limited to)” is classified as - The explanatory note for the same issue exemplifies “other connectors, terminals, terminal strips, etc.” as devices for connecting electrical circuits and states, “These include small rectangular insulating materials (dominoes) equipped with electrical connectors and metal parts designed to receive conductors. “It includes small metal parts (spade terminals, crocodile clips, etc.) designed to be attached to the ends of electrical wiring to facilitate terminals and electrical connections.” ㅇ Therefore, this product is a connection device for an electric circuit and is mainly a component for connecting wires or cables that connect the wiring of devices in a vehicle, so it is pursuant to General Rules No. 1 (terms of No. 8536) and No. 6 on the interpretation of the tariff schedule. Classified under heading 8536.90-9010.
2752 | 8536 | FEMALE TERMINAL 81002920 | ㅇ Connection terminals of copper alloy materials that are pressed at the end of a wire and cable connecting the devices in the vehicle and powering and signals to various devices and sensors -Wire Size 0.35 - 0.55 <Application goods> | ㅇ In Part 16 of the Tariff Schedule Commentary, Note 2, Item A, it is stated that “Any specific heading of Chapter 84 or 85 (No. 8409, 8431, 8448, 8466, 8473, 8487, or 8503) ·Parts that are goods included in (excluding Nos. 8522, 8529, 8538, and 8548) shall be classified under the respective heading.” ㅇ The terms in Tariff Schedule Commentary No. 8536 stipulate the classification of “equipment for switching, protecting, and connecting electric circuits (limited to voltages of 1,000 volts or less) and connectors for optical fibers, optical fiber bundles, and cables.” - Explanatory note of the same issue (Ⅲ) Apparatus for connection of electric circuits - (B) Other connectors, terminals and terminal strips group “These include small squares of insulating material equipped with electrical connectors and metal parts designed to receive conductors. “Contains small metal parts designed to be attached to the ends of electrical wiring to facilitate terminals and electrical connections.” ㅇ This product is a terminal that is crimped and connected to the end of a wire and inserted into a connector housing, and is classified as “other connection equipment,” so it is subject to General Provisions No. 1 on Interpretation of the Tariff Schedule (Part 16, Note 2, Subparagraph A, Terms of No. 8536) and Articles. Classified in subheading 8536.90-9010 under subparagraph 6.
2753 | 8536 | MALE TERMINAL 29628421 | ㅇ Connection terminals of copper alloy materials that are pressed at the end of a wire and cable connecting the devices in the vehicle and powering and signals to various devices and sensors Mating Tab Width 2.8 mm [.11 in] <Application goods> | ㅇ In Part 16 of the Tariff Schedule Commentary, Note 2, Item A, it is stated that “Any specific heading of Chapter 84 or 85 (No. 8409, 8431, 8448, 8466, 8473, 8487, or 8503) ·Parts that are goods included in (excluding Nos. 8522, 8529, 8538, and 8548) shall be classified under the respective heading.” ㅇ The terms in Tariff Schedule Commentary No. 8536 stipulate the classification of “equipment for switching, protecting, and connecting electric circuits (limited to voltages of 1,000 volts or less) and connectors for optical fibers, optical fiber bundles, and cables.” - Explanatory note of the same issue (Ⅲ) Apparatus for connection of electric circuits - (B) Other connectors, terminals and terminal strips group “These include small squares of insulating material equipped with electrical connectors and metal parts designed to receive conductors. “Contains small metal parts designed to be attached to the ends of electrical wiring to facilitate terminals and electrical connections.” ㅇ This product is a terminal that is crimped and connected to the end of a wire and inserted into a connector housing, and is classified as “other connection equipment,” so it is subject to General Provisions No. 1 on Interpretation of the Tariff Schedule (Part 16, Note 2, Subparagraph A, Terms of No. 8536) and Articles. Classified in subheading 8536.90-9010 under subparagraph 6.
2754 | 8536 | FEMALE TERMINAL 81002920 | ㅇ Connection terminals of copper alloy materials that are pressed at the end of a wire and cable connecting the devices in the vehicle and powering and signals to various devices and sensors -Wire Size 0.35 - 0.55 <Application goods> | ㅇ In Part 16 of the Tariff Schedule Commentary, Note 2, Item A, it is stated that “Any specific heading of Chapter 84 or 85 (No. 8409, 8431, 8448, 8466, 8473, 8487, or 8503) ·Parts that are goods included in (excluding Nos. 8522, 8529, 8538, and 8548) shall be classified under the respective heading.” ㅇ The terms in Tariff Schedule Commentary No. 8536 stipulate the classification of “equipment for switching, protecting, and connecting electric circuits (limited to voltages of 1,000 volts or less) and connectors for optical fibers, optical fiber bundles, and cables.” - Explanatory note of the same issue (Ⅲ) Apparatus for connection of electric circuits - (B) Other connectors, terminals and terminal strips group “These include small squares of insulating material equipped with electrical connectors and metal parts designed to receive conductors. “Contains small metal parts designed to be attached to the ends of electrical wiring to facilitate terminals and electrical connections.” ㅇ This product is a terminal that is crimped and connected to the end of a wire and inserted into a connector housing, and is classified as “other connection equipment,” so it is subject to General Provisions No. 1 on Interpretation of the Tariff Schedule (Part 16, Note 2, Subparagraph A, Terms of No. 8536) and Articles. Classified in subheading 8536.90-9010 under subparagraph 6.
2755 | 8501 | A HI CAT’R SADLAT PWR RRH2308082 | ○ The item mounted on the vehicle door and connected it to the Door Latch, providing a convenience function to close the door by electric by signal inside the door even if the passenger does not completely close the door. -Components: DC Motor (Output 13.78W), Wheel Gear, Cable Gear, Cincheing Cable ○ Principle of operation ① Go to Door Latch Striker ② Door 1 -stage LOCK completed → Paul's position signal conversion (on → off) ③ Power motor works to pull new cable by gear rotation ④ DOOR is locked by passing power to the claw pins to the lever rotation in Dr Latch * This item is only the function of ③ among the operating principles. | ○ Note 2 (f) of Part 17 of the Tariff Schedule Commentary stipulates that “electrical equipment (Category 85)” is excluded, and in Part 16 (Note 2) (a), “Parts of machines are not classified under any specific category of Chapter 84 or 85.” It stipulates that “parts that are goods included in each shall be classified under the corresponding heading.” ○ The terminology of Tariff Schedule Commentary No. 8501 specifies the classification of “electric motors and generators.” - In the same issue's commentary, (Ⅰ) electric motor group, “An electric motor is a machine that converts electrical energy into mechanical power. This group includes rotary motors and linear motors... (omitted)... Electric motors fitted with pulleys, gears, gearboxes or flexible shafts for driving hand-operated tools are also classified in this heading.” ○ This product is installed on the vehicle door and performs the function of generating driving force to lock the door latch. It falls under the category of “DC motor (output of 37.5 watts or less)” and is therefore subject to General Rule No. 1 on the interpretation of the tariff table ( Classified in HSK 8501.10-1000 according to subheading 8501) and subheading 6.
2756 | 8536 | FEMALE TERMINAL 81003455 | It is a terminal that is pressed at the end of the wire or cable and supplies power and signals to various devices and sensors. | ㅇ Note 2 (a) of Part 16 of the Tariff Schedule stipulates that “parts that are goods included in any specific heading of Chapter 85 shall be classified under the respective heading.” ㅇ Tariff Schedule No. 8536 states: “Equipments for switching, protecting, and connecting electric circuits (e.g., switches, relays, fuses, surge suppressors, plugs, sockets, lamp holders and other connectors and connections) (voltage of 1,000 volts or less) (limited to)” is classified as - The explanatory note for the same issue exemplifies “other connectors, terminals, terminal strips, etc.” as devices for connecting electrical circuits and states, “These include small rectangular insulating materials (dominoes) equipped with electrical connectors and metal parts designed to receive conductors. “It includes small metal parts (spade terminals, crocodile clips, etc.) designed to be attached to the ends of electrical wiring to facilitate terminals and electrical connections.” ㅇ Therefore, since this product corresponds to an article for electrical connection of wires or cables (less than 1,000 volts), it is classified under No. 8536.90-9010 in accordance with General Rules No. 1 and 6 on the interpretation of the tariff schedule.
2757 | 8547 | Insulating fittings of plastics Housing 7942121 | In order to fix and mount the wires, a plurality of hole machining and the opponent's connection terminal are made to be united with the opponent's connection terminal. | ○ Tariff Schedule No. 8547 states, “Insulating articles for electrical equipment consisting entirely of insulating materials (including those with a small amount of metal injected during the casting process for simple assembly, such as screw-processed sockets; excluding insulators of Heading 8546) ) and base metal electrical conduits and their connectors (limited to those lined with insulating material)” are classified. - In the commentary of the same issue, “This group includes all electrical insulation products for electrical equipment. In this case, there are two conditions: (i) These are made entirely of electrical insulating materials, or are made entirely of electrical insulating materials (e.g. plastic) except for a small amount of metal components injected for assembly. (ii) They are designed for electrical insulation, even if they simultaneously have other functions (e.g. protection). Typically, articles in this group are made by molding or casting. … (syncopation)… These are made of various types of insulating materials. These items come in various shapes. This group includes covers, bases and other parts, especially for switches and circuit breakers... (syncopation)… “It includes strips and dominoes for connections without terminals, shims for various bobbins and windings, and spark plug bodies.” ○ Accordingly, the product in question is a specific type of housing designed and manufactured for the purpose of insulation and protection for smooth electrical connection with the other connection terminal by inserting a wire, and is considered an “insulating product made of plastic”, so the general rule on the interpretation of the tariff table is established. Classified under subparagraph 1 and 6 under subparagraph 8547.20-0000
2758 | 8547 | Insulating fittings of plastics Housing 72825830 | One side is processed with plurality of holes for inserting wires, and the other side is made of plastic materials made in the shape of the connector so that the opposite side can be binded to the opposite connection terminal (specification: 18.75 × 33.80 × 12.35mm) | ○ Tariff Schedule No. 8547 states, “Insulating articles for electrical equipment consisting entirely of insulating materials (including those with a small amount of metal injected during the casting process for simple assembly, such as screw-processed sockets; excluding insulators of Heading 8546) ) and base metal electrical conduits and their connectors (limited to those lined with insulating material)” are classified. - In the commentary of the same issue, “This group includes all electrical insulation products for electrical equipment. In this case, there are two conditions: (i) These are made entirely of electrical insulating materials, or are made entirely of electrical insulating materials (e.g. plastic) except for a small amount of metal components injected for assembly. (ii) They are designed for electrical insulation, even if they simultaneously have other functions (e.g. protection). Typically, articles in this group are made by molding or casting. … (syncopation)… These are made of various types of insulating materials. These items come in various shapes. This group includes covers, bases and other parts, especially for switches and circuit breakers... (syncopation)… “It includes strips and dominoes for connections without terminals, shims for various bobbins and windings, and spark plug bodies.” ○ Therefore, the product in question is considered to be an “insulating product made of plastic” manufactured to have an insulating function and be fixed by fastening wires and combining with a mating connector, and is subject to No. 8547.20-0000 in accordance with General Rules No. 1 and 6 on the interpretation of the Tariff Schedule. Categorized in
2759 | 8536 | FEMALE TERMINAL 81003455 | It is a terminal that is pressed at the end of the wire or cable and supplies power and signals to various devices and sensors. | ㅇ Note 2 (a) of Part 16 of the Tariff Schedule stipulates that “parts that are goods included in any specific heading of Chapter 85 shall be classified into the respective heading.” ㅇ Tariff Schedule No. 8536 states: “Equipments for switching, protecting, and connecting electric circuits (e.g., switches, relays, fuses, surge suppressors, plugs, sockets, lamp holders and other connectors and connections) (voltage of 1,000 volts or less) (limited to)” is classified as - The explanatory note for the same issue exemplifies “other connectors, terminals, terminal strips, etc.” as devices for connecting electrical circuits and states, “These include small rectangular insulating materials (dominoes) equipped with electrical connectors and metal parts designed to receive conductors. “It includes small metal parts (spade terminals, crocodile clips, etc.) designed to be attached to the ends of electrical wiring to facilitate terminals and electrical connections.” ㅇ Therefore, since this product corresponds to an article for electrical connection of wires or cables (less than 1,000 volts), it is classified under No. 8536.90-9010 in accordance with General Rules No. 1 and 6 on the interpretation of the tariff schedule.
2760 | 8536 | FEMALE TERMINALGT21A1822F45SCF | ㅇ The items of goods It is a copper alloy material for electrical connection that constitutes the automotive wire harness side connector. ㅇ Picture of goods | ㅇ The term in Tariff Schedule No. 8536 is 'equipment for switching, protecting, and connecting electric circuits (e.g., switches, relays, fuses, surge suppressors, plugs, sockets, lamp holders and other connectors and connections) (voltage is 1,000 volts). (limited to the following) and connectors for optical fibers, optical fiber bundles or cables. - In the explanatory note of the same issue, in the group '(III) Apparatus for connecting electric circuits', it is stated that "This apparatus is used to connect different parts of an electric circuit together" and '(B) Other connectors, terminals, terminal strips, etc. “It is explained that it includes ㅇ Therefore, since this product corresponds to an article for electrical connection of wires or cables (less than 1,000 volts), it is classified under No. 8536.90-9010 in accordance with General Rules No. 1 and 6 on the interpretation of the tariff schedule.
2761 | 8534 | PCB Board DC140PBLD520 | ㅇ LCM1) The printed circuit board mounted on the JIG of the examination device is assembled to the PIN Block, which is connected to the LCM and connects the driving power and pattern signal generated in the main board of the JIG to the LCM and connects the various output values from the LCM to the inspection deviceA goods that plays a role -The pattern circuit is formed in the 4th floor EPOXY material of 40 × 39 × 1.6 mm, and there is no separate parts attached to the connection PIN (plated) for connection of LCM and inspection device. <Application Goods_Face> <Application Goods_The back> 1) LCM (Liquid Critical Module, LCD Market Module): LCM means LCD Module, including LCD Panel and Driver IC | ㅇㅇ In Note 2 of Chapter 90 of the Tariff Schedule, “Except as provided in Note 1, parts and accessories of equipment of this Chapter shall be classified in accordance with the following provisions. go. If parts and accessories belong to any of Chapters 84, 85, 90, and 91 (excluding Headings 8487, 8548, and 9033), they shall be classified under the respective headings. .” he explains. ㅇ In Tariff Schedule No. 8534, “printed circuits” are classified. - In the Explanatory Note to the same issue, “In accordance with Note 5 to this Chapter, this heading includes conductor elements (wires), contactors or Other printed components (“passive” elements), such as inductances, resistors, and capacitors (excluding elements that can generate, rectify, detect, modulate, or amplify electrical signals (diodes, triodes, and other “active” elements) classifies circuits made by forming them on an insulating substrate. … … Insulating substrate materials are generally flat, but may also be cylindrical or conical. “The circuit is printed on one or both sides of the board (dual circuit), and there are also several printed circuits combined in layers and connected to each other (multilayer circuit).” - Additionally, it is explained that “Printed circuits may have holes for mounting mechanical elements or for connecting electrical components made without printing technology, or may be equipped with non-printed connection parts.” ㅇ Since this product corresponds to a printed circuit board on which a conductor circuit is formed on an insulating board by printing processing methods such as plating, exposure, and development, it is subject to No. 8534.00-9000 in accordance with the provisions of General Rules No. 1 and No. 6 on the interpretation of the Tariff Schedule. sorted
2762 | 8536 | TERMINALFEMALE TERMINAL20981651 | ㅇ The items of goods It is a copper alloy material for electrical connection that constitutes the automotive wire harness side connector. ㅇ Picture of goods | ㅇ The term in Tariff Schedule No. 8536 is 'equipment for switching, protecting, and connecting electric circuits (e.g., switches, relays, fuses, surge suppressors, plugs, sockets, lamp holders and other connectors and connections) (voltage is 1,000 volts). (limited to the following) and connectors for optical fibers, optical fiber bundles or cables. - In the explanatory note of the same issue, in the group '(III) Apparatus for connecting electric circuits', it is stated that "This apparatus is used to connect different parts of an electric circuit together" and '(B) Other connectors, terminals, terminal strips, etc. “It is explained that it includes ㅇ Therefore, since this product corresponds to an article for electrical connection of wires or cables (less than 1,000 volts), it is classified under No. 8536.90-9010 in accordance with General Rules No. 1 and 6 on the interpretation of the tariff schedule.
2763 | 8536 | TERMINALFEMALE TERMINAL20981651 | ㅇ The items of goods It is a copper alloy material for electrical connection that constitutes the automotive wire harness side connector. ㅇ Picture of goods | ㅇ The term in Tariff Schedule No. 8536 is 'equipment for switching, protecting, and connecting electric circuits (e.g., switches, relays, fuses, surge suppressors, plugs, sockets, lamp holders and other connectors and connections) (voltage is 1,000 volts). (limited to the following) and connectors for optical fibers, optical fiber bundles or cables. - In the explanatory note of the same issue, in the group '(III) Apparatus for connecting electric circuits', it is stated that "This apparatus is used to connect different parts of an electric circuit together" and '(B) Other connectors, terminals, terminal strips, etc. “It is explained that it includes ㅇ Therefore, since this product corresponds to an article for electrical connection of wires or cables (less than 1,000 volts), it is classified under No. 8536.90-9010 in accordance with General Rules No. 1 and 6 on the interpretation of the tariff schedule.
2764 | 8544 | USB TO MICRO 5PIN CABLE 200㎜ CHINA | ㅇ Overview of goods -The cable with a USB port (4 pin) for computer connection at both ends of the wire insulated with plastic and a cable with an electrical user of the MICRO port (5 pin) for the body fat measuring instrument charging connection (DC 5V) (Application goods) | ㅇ The terminology of Tariff Schedule No. 8544 includes “insulated (including enamelled or anodized) wires, cables (including coaxial cables) and other electrically insulated conductors (regardless of whether or not they are attached to connectors).” Classification is stipulated. - In the explanatory note for the same issue, it is explained that “This heading includes electrically insulated wires, cables and other conductors used as conductors in electrical equipment or electrical equipment, and the insulating materials are covered and insulated with rubber, paper, plastic, etc.” and - Additionally, it is explained that “wires, cables, etc. are classified in this heading if they are cut to a certain length or if connectors (e.g. plugs, sockets, lugs, jacks, sleeves or terminals) are attached to one or both ends.” . ㅇ This product is a plastic insulated wire with connectors attached to both ends, and is used in HSK decisions. - In the 2002 Tariff Classification Committee, “insulated wires for telecommunications” are defined as “telecommunication wires that connect between telephone offices or from telephone offices to buildings, offices, and homes,” and in accordance with the IT Agreement, “telecommunication wires accepted in the tariff rate table.” It has been decided to recognize “communication cables that connect devices to each other” as “electrical communication insulated wires.” ㅇ Therefore, the product in question corresponds to “other plastic insulated wire” attached with a connector with a voltage of 5v used for electric charging, and is therefore subject to No. 8544.42 in accordance with General Rules No. 1 (Terms of No. 8544) and No. 6 on the Interpretation of the Tariff Schedule. -Categorized in No. 2090.
2765 | 8527 | Wireless Sound SystemLS150 | ○ It is a device that can listen to music by various acoustic devices and wireless connections, and can listen to FM radio (wired power supply) -Stitation: 350mm*117mm*179, 2.98kg ○ Function -Watch music through various wireless functions such as Wi-Fi, BT, AirPlay, NFC -Streaming service, etc. -Handsfrey function that can be used as a speaker phone -Listening to FM Radio (88.0 ~ 108.0MHz) | ○ In the terminology of Tariff Schedule Commentary No. 8527, it is stipulated to classify “radio broadcasting receiver devices (regardless of whether voice recording devices, playback devices, and watches are combined in the same housing).” - The explanatory note for the same issue explains that “equipment for acoustic radio broadcasting classified in this heading receives signals by electromagnetic waves transmitted through space without being connected to any line.” - Also, “(1) Various home radio receivers (tabletop type, console type, mounted on furniture or wall, etc., or portable types, regardless of whether or not they are combined with a voice recording device, playback device, or clock in the same housing) He explained, “Do it)” ○ This product is a device that combines sound source playback and radio functions and falls under the category of “radio broadcasting receiver (other),” so it is subject to HSK 8527.99-0000 in accordance with General Rules No. 1 (Terms of No. 8527) and No. 6 on the Interpretation of the Tariff Schedule. Classified under
2766 | 8547 | HOUSING PCB HOUSING | ㅇ A hole that combines the Female terminal and an access terminal is processed as a component of the connector mounted inside the vehicle. -21.3 × 21.8 × 12.85 mm (plastic material) <Application goods> | ㅇ Tariff Schedule No. 8547 states, “Insulating articles for electrical appliances made entirely of insulating materials (including those with a small amount of metal injected during the casting process for simple assembly, such as threaded sockets), excluding insulators of heading 8546. ), electrical conduits made of non-metal and their connectors (limited to those lined with insulating material)” are classified. - In the commentary to this issue, “This group includes all electrical insulation products for electrical equipment. In this case, there are two conditions: (i) These are entirely made of electrical insulating material, or are entirely electrical, except that small amounts of metal components (screws, spiral grooved sockets, sleeves, etc.) are injected for assembly purposes. It is made of insulating material (e.g. plastic). (ii) They are designed for electrical insulation, even if they simultaneously have other functions (e.g. protection). … … These items come in various shapes. This group especially includes covers for switches, circuit breakers, etc. … “It includes strips and dominoes for connections without terminals, shims for various bobbins and windings, and the main body of spark plugs.” ㅇ This product is a component of a connector installed inside a vehicle, and is a product that combines a female terminal and a connection terminal to have an insulating function and to fix and protect the terminal. Since it is an insulating product made of plastic, it is subject to interpretation of the tariff table. Classified in subheading 8547.20-0000 in accordance with the provisions of General Rules Nos. 1 and 6.
2767 | 8536 | TERMINALFEALE TERMINAL9277713 | ㅇ The items of goods It is a copper alloy material for electrical connection that constitutes the automotive wire harness side connector. ㅇ Picture of goods | ㅇ The term in Tariff Schedule No. 8536 is 'equipment for switching, protecting, and connecting electric circuits (e.g., switches, relays, fuses, surge suppressors, plugs, sockets, lamp holders and other connectors and connections) (voltage is 1,000 volts). (limited to the following) and connectors for optical fibers, optical fiber bundles or cables. - In the explanatory note of the same issue, in the group '(III) Apparatus for connecting electric circuits', it is stated that "This apparatus is used to connect different parts of an electric circuit together" and '(B) Other connectors, terminals, terminal strips, etc. “It is explained that it includes ㅇ Therefore, since this product corresponds to an article for electrical connection of wires or cables (less than 1,000 volts), it is classified under No. 8536.90-9010 in accordance with General Rules No. 1 and 6 on the interpretation of the tariff schedule.
2768 | 8536 | MALE TERMINAL 7116423102 | ㅇ Connection terminals of copper alloy materials that are pressed at the end of a wire and cable connecting the devices in the vehicle and powering and signals to various devices and sensors TAB WIDTH MM (Inches) 1.0 (040) <Application goods> | ㅇ In Part 16 of the Tariff Schedule Commentary, Note 2, Item A, it is stated that “Any specific heading of Chapter 84 or 85 (No. 8409, 8431, 8448, 8466, 8473, 8487, or 8503) ·Parts that are goods included in (excluding Nos. 8522, 8529, 8538, and 8548) shall be classified under the respective heading.” ㅇ The terms in Tariff Schedule Commentary No. 8536 stipulate the classification of “equipment for switching, protecting, and connecting electric circuits (limited to voltages of 1,000 volts or less) and connectors for optical fibers, optical fiber bundles, and cables.” - Explanatory note of the same issue (Ⅲ) Apparatus for connection of electric circuits - (B) Other connectors, terminals and terminal strips group “These include small squares of insulating material equipped with electrical connectors and metal parts designed to receive conductors. “Contains small metal parts designed to be attached to the ends of electrical wiring to facilitate terminals and electrical connections.” ㅇ This product is a terminal that is crimped and connected to the end of a wire and inserted into a connector housing, and is classified as “other connection equipment,” so it is subject to General Provisions No. 1 on Interpretation of the Tariff Schedule (Part 16, Note 2, Subparagraph A, Terms of No. 8536) and Articles. Classified in subheading 8536.90-9010 under subparagraph 6.
2769 | 8536 | TERMINALFEALE TERMINAL9277713 | ㅇ The items of goods It is a copper alloy material for electrical connection that constitutes the automotive wire harness side connector. ㅇ Picture of goods | ㅇ The term in Tariff Schedule No. 8536 is 'equipment for switching, protecting, and connecting electric circuits (e.g., switches, relays, fuses, surge suppressors, plugs, sockets, lamp holders and other connectors and connections) (voltage is 1,000 volts). (limited to the following) and connectors for optical fibers, optical fiber bundles or cables. - In the explanatory note of the same issue, in the group '(III) Apparatus for connecting electric circuits', it is stated that "This apparatus is used to connect different parts of an electric circuit together" and '(B) Other connectors, terminals, terminal strips, etc. “It is explained that it includes ㅇ Therefore, since this product corresponds to an article for electrical connection of wires or cables (less than 1,000 volts), it is classified under No. 8536.90-9010 in accordance with General Rules No. 1 and 6 on the interpretation of the tariff schedule.
2770 | 8536 | TERMINALFEMALE TERMINALM34S75C4F1 | ㅇ The items of goods It is a copper alloy material for electrical connection that constitutes the automotive wire harness side connector. ㅇ Picture of goods | ㅇ The term in Tariff Schedule No. 8536 is 'equipment for switching, protecting, and connecting electric circuits (e.g., switches, relays, fuses, surge suppressors, plugs, sockets, lamp holders and other connectors and connections) (voltage is 1,000 volts). (limited to the following) and connectors for optical fibers, optical fiber bundles or cables. - In the explanatory note of the same issue, in the group '(III) Apparatus for connecting electric circuits', it is stated that "This apparatus is used to connect different parts of an electric circuit together" and '(B) Other connectors, terminals, terminal strips, etc. “It is explained that it includes ㅇ Therefore, since this product corresponds to an article for electrical connection of wires or cables (less than 1,000 volts), it is classified under No. 8536.90-9010 in accordance with General Rules No. 1 and 6 on the interpretation of the tariff schedule.
2771 | 8536 | FEMALE TERMINAL 7116411102 | ㅇ Connection terminals of copper alloy materials that are pressed at the end of a wire and cable connecting the devices in the vehicle and powering and signals to various devices and sensors -Tab Width MM (Inches) 2.8 (110) <Application goods> | ㅇ In Part 16 of the Tariff Schedule Commentary, Note 2, Item A, it is stated that “Any specific heading of Chapter 84 or 85 (No. 8409, 8431, 8448, 8466, 8473, 8487, or 8503) ·Parts that are goods included in (excluding Nos. 8522, 8529, 8538, and 8548) shall be classified under the respective heading.” ㅇ The terms in Tariff Schedule Commentary No. 8536 stipulate the classification of “equipment for switching, protecting, and connecting electric circuits (limited to voltages of 1,000 volts or less) and connectors for optical fibers, optical fiber bundles, and cables.” - Explanatory note of the same issue (Ⅲ) Apparatus for connection of electric circuits - (B) Other connectors, terminals and terminal strips group “These include small squares of insulating material equipped with electrical connectors and metal parts designed to receive conductors. “Contains small metal parts designed to be attached to the ends of electrical wiring to facilitate terminals and electrical connections.” ㅇ This product is a terminal that is crimped and connected to the end of a wire and inserted into a connector housing, and is classified as “other connection equipment,” so it is subject to General Provisions No. 1 on Interpretation of the Tariff Schedule (Part 16, Note 2, Subparagraph A, Terms of No. 8536) and Articles. Classified in subheading 8536.90-9010 under subparagraph 6.
2772 | 8536 | TERMINALMALE TERMINAL3535371 | ㅇ The items of goods It is a copper alloy material for electrical connection that constitutes the automotive wire harness side connector. ㅇ Picture of goods | ㅇ The term in Tariff Schedule No. 8536 is 'equipment for switching, protecting, and connecting electric circuits (e.g., switches, relays, fuses, surge suppressors, plugs, sockets, lamp holders and other connectors and connections) (voltage is 1,000 volts). (limited to the following) and connectors for optical fibers, optical fiber bundles or cables. - In the explanatory note of the same issue, in the group '(III) Apparatus for connecting electric circuits', it is stated that "This apparatus is used to connect different parts of an electric circuit together" and '(B) Other connectors, terminals, terminal strips, etc. “It is explained that it includes ㅇ Therefore, since this product corresponds to an article for electrical connection of wires or cables (less than 1,000 volts), it is classified under No. 8536.90-9010 in accordance with General Rules No. 1 and 6 on the interpretation of the tariff schedule.
2773 | 8536 | TERMINALFEMALE TERMINALM34S75C4F1 | ㅇ The items of goods It is a copper alloy material for electrical connection that constitutes the automotive wire harness side connector. ㅇ Picture of goods | ㅇ The term in Tariff Schedule No. 8536 is 'equipment for switching, protecting, and connecting electric circuits (e.g., switches, relays, fuses, surge suppressors, plugs, sockets, lamp holders and other connectors and connections) (voltage is 1,000 volts). (limited to the following) and connectors for optical fibers, optical fiber bundles or cables. - In the explanatory note of the same issue, in the group '(III) Apparatus for connecting electric circuits', it is stated that "This apparatus is used to connect different parts of an electric circuit together" and '(B) Other connectors, terminals, terminal strips, etc. “It is explained that it includes ㅇ Therefore, since this product corresponds to an article for electrical connection of wires or cables (less than 1,000 volts), it is classified under No. 8536.90-9010 in accordance with General Rules No. 1 and 6 on the interpretation of the tariff schedule.
2774 | 8504 | CNT BOARDDC141CNT—D520DLPU R KOREA | ㅇ It is a board that connects PIN Block and Interface Board of JIG*and converts it to a required voltage for inspection. * JIG: LCD module is connected by connecting the LCD module and the inspection device to connect various output values from LCD modules, such as the driving test with the display of the display, the defective pixel, the image quality, etc.Inspection ** MIPI: Interface required for connection between mobile phone parts ㅇ Function by component 1) Connector ①: Power -out 20P connector output from the Powerboard 2) Connector ②: Control signal output from P/G 41p connector 3) Connector ③;BLU driving power 6p connector 4) Connector ④: Power and MIPI sensing signal 100p connector 5) IC: Voltage conversion to 3.3V to 1.8V (Application goods) (mounting photo) | ㅇ In Part 16 of the Tariff Schedule Commentary, Note 2, Item A, “Any specific heading of Chapter 84 or 85 (No. 8409, 8431, 8448, 8466, 8473, 8487, or 8503) ㆍParts that are goods included in (excluding Nos. 8522, 8529, 8538, and 8548) shall be classified under the respective heading.” ㅇ The terms in Tariff Schedule Commentary No. 8504 stipulate the classification of “transformers, stationary converters (e.g. rectifiers) and inductors.” - Commentary (Ⅱ) of the same issue to the stationary converter group: “The devices of this group are used to convert electrical energy for further useful applications. “They combine different types of transducers (e.g. valves) and can also combine various auxiliary devices (transformers, induction coils, resistors, command regulators, etc.),” he explains. - Also, exemplifies “(D) Direct current converter: Converting direct current to a different voltage.” ㅇ This product has a connector and a voltage conversion IC attached to the PCB and has the function of receiving 3.3V voltage and converting it to 1.8V, so it is subject to General Rule No. 1 on Interpretation of Tariff Schedule (Part 16, Note 2, Item A, No. 8504) Terminology) and classified in HSK 8504.40-9099 according to subparagraph 6
2775 | 8536 | TERMINALMALE TERMINAL3535371 | ㅇ The items of goods It is a copper alloy material for electrical connection that constitutes the automotive wire harness side connector. ㅇ Picture of goods | ㅇ The term in Tariff Schedule No. 8536 is 'equipment for switching, protecting, and connecting electric circuits (e.g., switches, relays, fuses, surge suppressors, plugs, sockets, lamp holders and other connectors and connections) (voltage is 1,000 volts). (limited to the following) and connectors for optical fibers, optical fiber bundles or cables. - In the explanatory note of the same issue, in the group '(III) Apparatus for connecting electric circuits', it is stated that "This apparatus is used to connect different parts of an electric circuit together" and '(B) Other connectors, terminals, terminal strips, etc. “It is explained that it includes ㅇ Therefore, since this product corresponds to an article for electrical connection of wires or cables (less than 1,000 volts), it is classified under No. 8536.90-9010 in accordance with General Rules No. 1 and 6 on the interpretation of the tariff schedule.
2776 | 8536 | FEMALE TERMINAL 7116411202 | ㅇ Connection terminals of copper alloy materials that are pressed at the end of a wire and cable connecting the devices in the vehicle and powering and signals to various devices and sensors -T MU WIDTH MM (Inches) 2.8 (110) <Application goods> | ㅇ In Part 16 of the Tariff Schedule Commentary, Note 2, Item A, it is stated that “Any specific heading of Chapter 84 or 85 (No. 8409, 8431, 8448, 8466, 8473, 8487, or 8503) ·Parts that are goods included in (excluding Nos. 8522, 8529, 8538, and 8548) shall be classified under the respective heading.” ㅇ The terms in Tariff Schedule Commentary No. 8536 stipulate the classification of “equipment for switching, protecting, and connecting electric circuits (limited to voltages of 1,000 volts or less) and connectors for optical fibers, optical fiber bundles, and cables.” - Explanatory note of the same issue (Ⅲ) Apparatus for connection of electric circuits - (B) Other connectors, terminals and terminal strips group “These include small squares of insulating material equipped with electrical connectors and metal parts designed to receive conductors. “Contains small metal parts designed to be attached to the ends of electrical wiring to facilitate terminals and electrical connections.” ㅇ This product is a terminal that is crimped and connected to the end of a wire and inserted into a connector housing, and is classified as “other connection equipment,” so it is subject to General Provisions No. 1 on Interpretation of the Tariff Schedule (Part 16, Note 2, Subparagraph A, Terms of No. 8536) and Articles. Classified in subheading 8536.90-9010 under subparagraph 6.
2777 | 8536 | MALE TERMINAL GT21A1822F45PCF | ㅇ Power and signal to various devices and sensors by pressing at the end of the wire and cable connecting the device in the vehicle. -Size: 2.1 × 0.3cm <Application goods> | ㅇ In Part 16 of the Tariff Schedule Commentary, Note 2, Item A, it is stated that “Any specific heading of Chapter 84 or 85 (No. 8409, 8431, 8448, 8466, 8473, 8487, or 8503) ·Parts that are goods included in (excluding Nos. 8522, 8529, 8538, and 8548) shall be classified under the respective heading.” ㅇ The terms in Tariff Schedule Commentary No. 8536 stipulate the classification of “equipment for switching, protecting, and connecting electric circuits (limited to voltages of 1,000 volts or less) and connectors for optical fibers, optical fiber bundles, and cables.” - Explanatory note of the same issue (Ⅲ) Apparatus for connection of electric circuits - (B) Other connectors, terminals and terminal strips group “These include small squares of insulating material equipped with electrical connectors and metal parts designed to receive conductors. “Contains small metal parts designed to be attached to the ends of electrical wiring to facilitate terminals and electrical connections.” ㅇ This product is a terminal that is crimped and connected to the end of a wire and inserted into a connector housing, and is classified as “other connection equipment,” so it is subject to General Provisions No. 1 on Interpretation of the Tariff Schedule (Part 16, Note 2, Subparagraph A, Terms of No. 8536) and Articles. Classified in subheading 8536.90-9010 under subparagraph 6.
2778 | 8536 | Electronic connectorTerminal Block TB110018 | ㅇ There are eight connection terminals in the plastic body and the connection supplies of the electric circuit used by connecting wires or cables to each terminal <Application goods> | ㅇ Tariff Schedule No. 8536 states: “Equipments for switching, protecting, and connecting electric circuits (e.g., switches, relays, fuses, surge suppressors, plugs, sockets, lamp holders and other connectors and connections) (voltage of 1,000 volts or less) (limited to)” is classified as - In the commentary for the same issue, “(Ⅲ) Equipment for connection to electric circuits.” This device is used to connect different parts of an electrical circuit together. This includes the following items: … … (B) Other connectors, terminals, terminal strips, etc.: These include small squares of insulating material (dominoes) with electrical connectors, terminals made of metal parts designed to receive conductors, and terminals at the ends of electrical wiring to facilitate electrical connection. Includes small metal parts (spade terminals, crocodile clips, etc.) designed for attachment. “A terminal strip is a piece of insulating material with a few metal terminals or connectors to which electrical wiring can be secured.” ㅇ This product is a connection device for interconnecting different parts of an electric circuit, and is a component for connecting wires or cables, so it is subject to General Rules No. 1 (Terms of No. 8536) and No. 6 on the interpretation of the Tariff Schedule. Classified under No. 8536.90-9010
2779 | 8536 | TERMINAL330123002 FEMALE TERMINAL JAPAN | ㅇ The items of goods -The terminal material that is pressed at the end of the wire or cable to supply power and signals to various devices and sensors is mainly used for wiring connections of in -vehicle devices. ① Connection portion ② Line pressing connection part (Application goods) | ㅇ Note 2 (a) of Part 16 of the Tariff Schedule stipulates that “parts that are goods included in any specific heading of Chapter 85 shall be classified into the respective heading.” ㅇ Tariff Schedule No. 8536 states: “Equipments for switching, protecting, and connecting electric circuits (e.g., switches, relays, fuses, surge suppressors, plugs, sockets, lamp holders and other connectors and connections) (voltage of 1,000 volts or less) (limited to)” is classified as - The explanatory note for the same issue exemplifies “other connectors, terminals, terminal strips, etc.” as devices for connecting electrical circuits and states, “These include small rectangular insulating materials (dominoes) equipped with electrical connectors and metal parts designed to receive conductors. “It includes small metal parts (spade terminals, crocodile clips, etc.) designed to be attached to the ends of electrical wiring to facilitate terminals and electrical connections.” ㅇ Therefore, this product is a connection device for an electric circuit and is mainly a component for connecting wires or cables that connect the wiring of devices in a vehicle, so it is pursuant to General Rules No. 1 (terms of No. 8536) and No. 6 on the interpretation of the tariff schedule. Classified under heading 8536.90-9010.
2780 | 8536 | TERMINAL7114423102 MALE TERMINAL JAPAN | ㅇ The items of goods -The copper alloy material is pressed at the end of the wire or cable and supplies power and signals to various devices and sensors. ① Connection portion ② Line pressing connection part (Application goods) | ㅇ Note 2 (a) of Part 16 of the Tariff Schedule stipulates that “parts that are goods included in any specific heading of Chapter 85 shall be classified into the respective heading.” ㅇ Tariff Schedule No. 8536 states: “Equipments for switching, protecting, and connecting electric circuits (e.g., switches, relays, fuses, surge suppressors, plugs, sockets, lamp holders and other connectors and connections) (voltage of 1,000 volts or less) (limited to)” is classified as - The explanatory note for the same issue exemplifies “other connectors, terminals, terminal strips, etc.” as devices for connecting electrical circuits and states, “These include small rectangular insulating materials (dominoes) equipped with electrical connectors and metal parts designed to receive conductors. “It includes small metal parts (spade terminals, crocodile clips, etc.) designed to be attached to the ends of electrical wiring to facilitate terminals and electrical connections.” ㅇ Therefore, this product is a connection device for an electric circuit and is mainly a component for connecting wires or cables that connect the wiring of devices in a vehicle, so it is pursuant to General Rules No. 1 (terms of No. 8536) and No. 6 on the interpretation of the tariff schedule. Classified under heading 8536.90-9010.
2781 | 8536 | TERMINAL11233431 FEMALE TERMINAL JAPAN | ㅇ The items of goods -The terminal material that is pressed at the end of the wire or cable to supply power and signals to various devices and sensors is mainly used for wiring connections of in -vehicle devices. ① Connection portion ② Line pressing connection part (Application goods) | ㅇ Note 2 (a) of Part 16 of the Tariff Schedule stipulates that “parts that are goods included in any specific heading of Chapter 85 shall be classified into the respective heading.” ㅇ Tariff Schedule No. 8536 states: “Equipments for switching, protecting, and connecting electric circuits (e.g., switches, relays, fuses, surge suppressors, plugs, sockets, lamp holders and other connectors and connections) (voltage of 1,000 volts or less) (limited to)” is classified as - The explanatory note for the same issue exemplifies “other connectors, terminals, terminal strips, etc.” as devices for connecting electrical circuits and states, “These include small rectangular insulating materials (dominoes) equipped with electrical connectors and metal parts designed to receive conductors. “It includes small metal parts (spade terminals, crocodile clips, etc.) designed to be attached to the ends of electrical wiring to facilitate terminals and electrical connections.” ㅇ Therefore, this product is a connection device for an electric circuit and is mainly a component for connecting wires or cables that connect the wiring of devices in a vehicle, so it is pursuant to General Rules No. 1 (terms of No. 8536) and No. 6 on the interpretation of the tariff schedule. Classified under heading 8536.90-9010.
2782 | 8547 | Housing 1 928 404 5503P FEMALE EU | ㅇ Connector housing that performs fixing and insulation functions of the terminal as a plastic material and connected to other users to pass electrical signals. ㅇ 26.2 × 13 × 30.4mm (synthetic plastic and silicone material, 5.8g) (Application goods) | ㅇ Tariff Schedule No. 8547 states: “For electrical equipment, consisting entirely of insulating materials. Insulating articles (including those with a small amount of metal injected during casting simply for assembly purposes, such as threaded sockets, excluding insulators of heading 8546); “Electrical conduits made of non-metal and their connectors (limited to those lined with insulating material)” are classified. - In the commentary to this issue, “This group includes all electrical insulation products for electrical equipment. In this case, there are two conditions: (i) These are entirely made of electrical insulating material, or are entirely electrical, except that small amounts of metal components (screws, spiral grooved sockets, sleeves, etc.) are injected for assembly purposes. It is made of insulating material (e.g. plastic). (ii) They are designed for electrical insulation, even if they simultaneously have other functions (e.g. protection). … … These items come in various shapes. This group especially includes covers for switches, circuit breakers, etc. … “It includes strips and dominoes for connections without terminals, shims for various bobbins and windings, and the main body of spark plugs.” ㅇ Since this product is an insulating product made of plastic that performs the function of fixing and insulating the terminal, it is classified under HSK8547.20-0000 in accordance with General Rules No. 1 (Terms of No. 8547) and No. 6 on the Interpretation of the Tariff Schedule. box.
2783 | 8547 | HOUSING 1359800138P FEMALE PR CHNA | ㅇ On one side has a plurality of holes in which the terminal is inserted, the other side has a connection part that combines with the male housing, and the goods with the lever of the mutual separation prevention function are attached. -86 × 36 × 50 mm (synthetic plastic and silicone material, 54.8g) (Application goods) | ㅇ Tariff Schedule No. 8547 states: “For electrical equipment, consisting entirely of insulating materials. Insulating articles (including those with a small amount of metal injected during casting simply for assembly purposes, such as threaded sockets, excluding insulators of heading 8546); “Electrical conduits made of non-metal and their connectors (limited to those lined with insulating material)” are classified. - In the commentary to this issue, “This group includes all electrical insulation products for electrical equipment. In this case, there are two conditions: (i) These are entirely made of electrical insulating material, or are entirely electrical, except that small amounts of metal components (screws, spiral grooved sockets, sleeves, etc.) are injected for assembly purposes. It is made of insulating material (e.g. plastic). (ii) They are designed for electrical insulation, even if they simultaneously have other functions (e.g. protection). … … These items come in various shapes. This group especially includes covers for switches, circuit breakers, etc. … “It includes strips and dominoes for connections without terminals, shims for various bobbins and windings, and the main body of spark plugs.” ㅇ Since this product is an insulating product made of plastic that performs the function of fixing and insulating the terminal, it is classified under HSK8547.20-0000 in accordance with General Rules No. 1 (Terms of No. 8547) and No. 6 on the Interpretation of the Tariff Schedule. box.
2784 | 8543 | EMC FILTER PCB A7895460400 | ㅇ Overview of goods -AMC* Filter consisting of resistor, capacitor, TVS, choke coil, and connection terminal on PCB. * Electromagnetic compatibility (EMC): Electromagnetically suitable and functional function while complying with electromagnetic wave interference for the surrounding environment. -It is mounted on the side of the electric vehicle battery BMC to reduce the radio noise between the BMC (Battery Management Controller) and the vehicle side module (ECU). | ㅇ In Part 17, Item 2 of the Tariff Schedule, in the provisions on “parts” or “parts and accessories,” it is stipulated that “electrical equipment (Chapter 85)” “does not apply regardless of whether it is used in goods of this Part.” ㅇ The terminology of Tariff Schedule No. 8543 stipulates the classification of “other electrical equipment (limited to those not listed or included elsewhere in this Chapter and having a unique function).” - Explanatory note for the same issue “Electrical equipment falling under this heading must have a unique function... Most of the equipment in this heading are electrical equipment or parts that operate entirely electrically [vacuum tubes, transformers, capacitors, chokes (vacuum tubes, transformers, capacitors, chokes) It is composed of assemblies of [chokes, resistors, etc.]. However, even if it is an electrical product with mechanical features, it is included in this heading if such features are auxiliary to the electrical function of the device.” - It also provides examples of “signal generators, noise attenuators, high-frequency or mid-frequency amplifiers, etc.” ㅇ Therefore, this product corresponds to “other electrical equipment with a unique function” that attenuates radio noise between the BMC and the vehicle module (ECU) in an electric vehicle, and is therefore subject to General Rule 1 on Interpretation of the Tariff Schedule (No. 8543) Classified in subparagraph 8543.70-9090 under subparagraph 6 and terminology).
2785 | 8547 | HOUSING 1 928 405 16156P FEMALE GERMANY | ㅇ On one side has a plurality of holes in which the terminal is inserted, the other side has a connection part that combines with the male housing, and the goods with the lever of the mutual separation prevention function are attached. -49 × 66 × 48 mm (synthetic plastic and silicone material, 35.1g) (Application goods) | ㅇ Tariff Schedule No. 8547 states: “For electrical equipment, consisting entirely of insulating materials. Insulating articles (including those with a small amount of metal injected during casting simply for assembly purposes, such as threaded sockets, excluding insulators of heading 8546); “Electrical conduits made of non-metal and their connectors (limited to those lined with insulating material)” are classified. - In the commentary to this issue, “This group includes all electrical insulation products for electrical equipment. In this case, there are two conditions: (i) These are entirely made of electrical insulating material, or are entirely electrical, except that small amounts of metal components (screws, spiral grooved sockets, sleeves, etc.) are injected for assembly purposes. It is made of insulating material (e.g. plastic). (ii) They are designed for electrical insulation, even if they simultaneously have other functions (e.g. protection). … … These items come in various shapes. This group especially includes covers for switches, circuit breakers, etc. … “It includes strips and dominoes for connections without terminals, shims for various bobbins and windings, and the main body of spark plugs.” ㅇ This product is a connector housing used in the manufacture of automobile WIRING SET. It is entirely made of insulating material and has an insulating function at the mating part when the terminal and wire are connected to the mating connector housing. It is considered to be another product made of plastic. Classified under HSK8547.20-0000 in accordance with the provisions of General Rules Nos. 1 and 6 on the interpretation of tariff schedules.
2786 | 8536 | TERMINAL FOR M CONNECTOR GT8E2428PCF | ○ Pressed at the end of the wire and inserted into a connectivity house to connect to the harness wiring and the relative wire, the copper alloy material is attached to the end of the cable (harness) that connects the device in the car to the end of the car to deliver the electrical and electrical signals. | ○ In Part 16 of the Tariff Schedule Commentary, Note 2, Item A, “Any specific heading of Chapter 84 or 85 (No. 8409, 8431, 8448, 8466, 8473, 8487, or 8503) ·Parts that are goods included in (excluding Nos. 8522, 8529, 8538, and 8548) shall be classified under the respective heading.” ○ The terms in Tariff Schedule Commentary No. 8536 stipulate the classification of “equipment for switching, protecting, and connecting electric circuits (limited to voltages of 1,000 volts or less) and connectors for optical fibers, optical fiber bundles, and cables.” - Explanatory note of the same issue (Ⅲ) Apparatus for connection of electric circuits - (B) Other connectors, terminals and terminal strips group “These include small squares of insulating material equipped with electrical connectors and metal parts designed to receive conductors. “Contains terminals and small metal parts designed to be attached to the ends of electrical wiring to facilitate electrical connections.” ○ This product is a terminal that is connected to the other terminal by crimping the end of the wire and is classified as “other connection equipment,” so it is subject to General Provisions No. 1 on Interpretation of the Tariff Schedule (Part 16, Note 2, Subparagraph A, Terms of No. 8536) and Classified in HSK 8536.90-9010 according to No. 6
2787 | 8504 | Power SupplyPLASMATEC ACNACR1325F01001 | ㅇ The items of goods -Sputtering in semiconductor and display manufacturing process * Sputtering: Sputtering fills a inert gas such as helium in a vacuum vessel and discharges high voltage on the coating material (target), and an ionized inert aircraft conflicts with the coating material.A kind of physical deposition technology using the principle that sticks to me and the substrate (object for coating) ㅇ Principle of operation -When AC (300 ~ 440V) is input, the DC converts via DIODE -Switching Transistor Pulsating DC Conversion (tens of kHz to hundreds of kHz)The final (DC 450V@26a to 2800V@4.3a / 38.5kHz) output ㅇ Picture of goods | ㅇ The terms in Tariff Schedule No. 8504 define ‘transformers, stationary converters (e.g. rectifiers) and inductors’. - In the commentary of the same issue, in the group (Ⅱ) stationary converters, “the devices of this group are used to convert electrical energy for further useful applications. They combine different types of converters (e.g. valves) and may also combine various auxiliary devices (transformers, induction coils, resistors, command regulators, etc.). “Their operating principle is based on the conversion elements acting alternately as conductors and insulators,” he explains, adding that this group includes “rectifiers, inverters, alternating current converters and cycle converters, and direct current converters.” It is defined as 'alternating current (single phase or multi-phase) being converted to direct current with a change in voltage.' ㅇ This product corresponds to a stationary converter (rectifier device) that supplies power to generate plasma required for the sputtering process during the semiconductor and display manufacturing process, so in accordance with the provisions of General Rules No. 1 and 6 on the interpretation of the tariff table, No. 8504.40- Classified in No. 1090
2788 | 8501 | Solar power independent power electric system Model Nos ENIPCP001 KR | ㅇ The items of goods -It as an independent power system consisting of solar power generation parts, charging parts, controllers, etc. -Effiliation to stably supply electricity to prevent corrosion in the water piping, etc., which independently produces, stores, and converts the power required for electrical method*using solar power to prevent corrosion. * Electric method: A method of preventing corrosion by giving a certain potential to the metal ㅇ Components and functions -Power generation part: Solar cell produces power (DC), rated load (DC) supply, and surplus force is charged to the battery and supplied if necessary (capacity: 3kW) -Filling part: Charge surplus power to the battery (dose: 12V/200A) -Control unit: control of load power and battery power, etc. -Filler part: maintain the voltage between 48V and 60V -Monitoring part: Transfer data from the control part, filling part, and method to the PC (Application goods) | ㅇ The terminology of Tariff Schedule No. 8501 stipulates the classification of “electric motors and generators (excluding power generation sets).” - In the commentary for the same issue, “Machines that obtain power from various energy sources, such as machinery and the sun, are classified in this heading unless they are listed in other headings of this product classification table.” “There are two main types: direct current generator (DC) and alternating current generator (AC).” - “The heading also includes generators of the photoelectric type, which combine photovoltaic panels (e.g. with other devices (e.g. storage batteries and electronic regulators, voltage regulators, transformers, etc.)) and simple devices (e.g. current It is composed of a diode to control the direction of , and supplies power directly to an electric motor or electrolyser. “In this device, electric power is generated by photovoltaic cells directly converting solar energy into electric power (photovoltaic conversion).” ㅇ Therefore, the product in question corresponds to a “direct current generator with an output exceeding 750 watts and not exceeding 75 kilowatts” that uses the sun as an energy source, and is therefore subject to No. 1 and 6 of the General Rules on the Interpretation of the Tariff Schedule (Terms of No. 8501). Classified under heading 8501.32-2000.
2789 | 8543 | MIPI Board DC110MIPICNT | ㅇ LCM1) The printed circuit substrate mounted on the JIG of the inspection device, which is located in Interface Board2) and the RGB, SPI/CPU signal output from the main board is converted into MIPI3 for the LCM inspection of the wireless mobile communication terminal.article <Application Goods_Face> <Application Goods_The back> 1) LCM (Liquid Critical Module, LCD Market Module): LCM means LCD Module, including LCD Panel and Driver IC 2) Interface Board: A board that plays a role in dividing and transmitting one pattern signal created and delivered in Main Board into each 4channel 3) MIPI (Mobile Industry Processor Interface): Interface required for connection between mobile phone parts | ㅇ In Note 2 of Chapter 90 of the Tariff Schedule, “Except as provided in Note 1, parts and accessories of equipment of this Chapter shall be classified in accordance with the following provisions. go. If parts and accessories belong to any of Chapters 84, 85, 90, and 91 (excluding Headings 8487, 8548, and 9033), they shall be classified under the respective headings. .” he explains. ㅇ In Tariff Schedule No. 8543, “other electrical equipment (limited to those not separately classified in this Chapter and having their own functions)” is classified. - In the Explanatory Note to the same heading, “This heading includes all products that do not fall under any other heading of this Chapter, are not particularly classified in any other heading of the Classification Schedule, and are not excluded by application of Chapter 16 or the statutory notes of this Chapter. Includes devices. … (syncopation)… Electrical equipment falling under this heading must have a unique function. “The provisions of the Explanation of No. 8479 on machinery with unique functions shall also apply mutatis mutandis to the equipment of this heading.” ㅇ This product is mounted on the JIG of the LCM inspection equipment and has a unique function of converting the pattern signal for LCM inspection into a MIPI signal, which is an interface necessary for connection between mobile phone parts. It is considered as another electrical device and is subject to interpretation of the tariff table. Classified under No. 8543.70-9090 in accordance with the provisions of General Regulations No. 1 and 6.
2790 | 8536 | CONNECTOR KM17E40DP125V KM17E40DP125V | -The case of 40 metal pins (PIN) of the same -level material is placed in the case of plastic material, and the lower part has a metal user (specification: 3.2cm × 0.6cm × 0.7cm) -Function and use: plugs that are mounted on a printed circuit board (PCB) in AVN (Audio, Video, Navicaion) in the vehicle to perform an electrical access role for data transmission and reception between other substrates inside the vehicle | ㅇ Tariff Schedule No. 8536 classifies “equipment for switching, protecting, and connecting electric circuits (limited to those with a voltage of 1,000 volts or less).” - In the commentary for the same issue, devices for connecting electric circuits are described as “used to connect different parts of an electric circuit together” and “plugs and sockets” are given as examples. ㅇ Therefore, this product is a connection device that is mounted on a PCB and transmits and receives electrical signals with another board, and is considered a plug for a printed circuit. No. 8536.69-1000 in accordance with General Rules No. 1 and 6 on the interpretation of the tariff table. Categorized in
2791 | 8516 | steam iron electric kettle A4 STEAM DUCK Portable combination steam iron | -The electric kettle that can hold water, a duck snout, and a brush (specification: 20cm long × height 24cm × 11cm) -It is replaced by an inlet of an electric kettle and an electric kettle that is boiled with water with a discharge port for iron. -Operation principle: Select by selecting the operating switch of the electric kettle and the steam leg operation switch. | ㅇ Note 3 to Part 16 of the Tariff Schedule states that “Combined machines in which two or more machines are combined together to form one complete machine and machines designed to perform two or more auxiliary or optional functions are interpreted differently in the context. Unless otherwise specified, it is classified as a single machine composed of these elements or as a machine that performs the main function.” - In the general explanatory note of Part 16, “(Ⅵ) Multi-functional machines and complex machines (Supplementary Note No. 3) Multi-function machines are generally classified according to their main function. ..omitted.. If the main function cannot be determined, it is necessary to apply General Rule 3(c) on interpretation, unless the context provides otherwise, as stipulated in Note 3 of Part 16.” Doing it ㅇ In Tariff Schedule No. 8516, “electrical instantaneous or storage type water heaters, immersion heaters, heating devices… (syncopation)… “Other household electric heating appliances and electric heating resistors (excluding those of heading 8545)” are classified. - In the explanatory note of the same issue, the group of various other electric heating appliances for household use states that “all heating appliances are included if they are of the type normally used in the home,” and that “kettles, boiling pots, steamers and milk, soup and similar appliances are included.” It illustrates the “jacketed urn” that heats something. ㅇ In determining the subheading of the applied product, the shape of the container that can hold water, the seller's promotional material, the sales site, etc., which perform the functions of an electric kettle (No. 8516.79) and a steam iron (No. 8516.40), are comprehensively reviewed. As it cannot be classified according to its main function, it is appropriate to apply General Rule 3 (c) on the interpretation of the tariff schedule and classify it under the final heading, Electric Kettle (No. 8516.79). ㅇ Therefore, this product is an electric kettle that heats water in a container and is considered as other household electric heating equipment, so it is classified under No. 8516.79-9000 in accordance with General Rules No. 1 and No. 6 on the interpretation of the Tariff Schedule (applicable mutatis mutandis to Note 3 to Part 16).
2792 | 8504 | CNT BOARDDC120FOGCNTD500 | ○ It is a board that connects PIN Block and Interface Board of JIG*and converts it to a required voltage for inspection. * JIG: LCD module is connected by connecting the LCD module and the inspection device to connect various output values from LCD modules, such as the driving test with the display of the display, the defective pixel, the image quality, etc.Inspection ** MIPI: Interface required for connection between mobile phone parts ○ Function by component 1) Connector ①: Power -out 20P connector output from the Powerboard 2) Connector ②: Control signal output from Main Board 41p connector 3) Connector ③;BLU driving power 6p connector 4) IC: Voltage conversion to 3.3V to 1.8V | ○ In the Tariff Schedule Commentary, Part 16, Note 2, Item A, “Any specific heading of Chapter 84 or 85 (No. 8409, 8431, 8448, 8466, 8473, 8487, or 8503) ㆍParts that are goods included in (excluding Nos. 8522, 8529, 8538, and 8548) shall be classified under the respective heading.” ○ The terminology of Tariff Schedule Commentary No. 8504 specifies the classification of “transformers, stationary converters (e.g. rectifiers) and inductors.” - Commentary (Ⅱ) of the same issue to the stationary converter group: “The devices of this group are used to convert electrical energy for further useful applications. “They combine different types of transducers (e.g. valves) and can also combine various auxiliary devices (transformers, induction coils, resistors, command regulators, etc.),” he explains. - Also, exemplifies “(D) Direct current converter: Converting direct current to a different voltage.” ○ This product has a connector and a voltage conversion IC attached to the PCB, and has the function of receiving 3.3V voltage and converting it to 1.8V, so it is subject to General Rule No. 1 on Interpretation of Tariff Schedule (Part 16, Note 2, Item A, No. 8504). Terminology) and classified in HSK 8504.40-9099 according to subparagraph 6
2793 | 8537 | MOTOR CONTROLLER PWM1115571V | ㅇ The items of goods -Motor controller to control the Fan Motor of a fan filter unit (FFU) device for maintaining a semiconductor clean room high school -AC 220V is powered by the FET (control at 0 ~ 100%) to the FAN motor (AC motor, other goods), and the motor of the motor is directly depending on the state (alarm, overcurrent, etc.) displayed in the DisplayIt is a device that controls RPM and driving (when selecting a LOCAL mode), or a device that communicates with a remote controller (when selecting a Remote mode).has exist ㅇ Product specification/rated input voltage: AC single -phase 200V ~ 230V, 50/60Hz · Rating output: MAX 200W · Communication method: RS 485 (communication with remote controllers) · Protection circuit: Motor overheating, motor unprecedented detection, operation of operation abnormalities ㅇ Main features · ALARM information FND and LED display function, 0 ~ 100% speed control · Setting value and output status display function, alarm code display, alarmport contact function · Automatic LOCAL conversion if communication is not possible · Remote Control function through monitoring system · Stand Alone Function & Last Value Hold function ㅇ Principle of operation ㅇ Picture of goods | ㅇ Tariff Schedule No. 8537 provides for “boards, panels, consoles, desks, cabinets and other foundations for electrical control or distribution (limited to those equipped with two or more devices of Heading 8535 or 8536, and of Chapter 90). (including those combined with devices and numerical control devices, excluding exchange devices of heading 8517)”, - The explanatory note for the same issue states, ‘This refers to the equipment (e.g. switches and fuses) mentioned in the previous two items assembled on a board, panel, console, etc., or mounted in a cabinet, desk, etc. there is. These are also usually equipped with instruments and sometimes with auxiliary equipment such as transformers, vacuum tubes or voltage regulators, rheostat or lighting circuits. Articles of this heading range from small switchboards (e.g. for lighting equipment) simply equipped with two or three switches, fuses, etc., to complex control panels for machine tools, rolling mills, power plants, radio stations, etc., including assemblies of several articles listed in the main text of this heading. 'It varies from ' ○ This product is a board, fuse, and breaker assembled in one housing to control the FAN MOTOR of the semiconductor clean room fan filter unit (FFU) device. The FAN MOTOR (FAN MOTOR) controls the amount of current through the built-in FET. AC motor) It is an electrical control device that controls the operation of the motor, such as controlling the speed and stopping operation when an abnormal situation (overcurrent, abnormal current, etc.) occurs. Since the voltage used is 1000 volts or less, it is subject to General Rule 1 on the interpretation of the tariff table and Classified under subparagraph 6 under subparagraph 8537.10-2000.
2794 | 8538 | COVER 13653051 ASM LOCK COVER CHINA | ㅇ Overview of goods -Plastic material assembled in a particular connector housing to protect and input foreign substances from external shocks of wires and terminals, (Application goods) (mounting image) | ㅇ In Note 2 (b) of Part 16 of the Tariff Schedule, “Other parts that are dedicated to or mainly used in a specific machine or several types of machines classified under the same heading (including machines in heading 8479 or 8543) are not included in the machine.” It is classified as No. 8409, No. 8431, No. 8448, No. 8466, No. 8473, No. 8503, No. 8522, No. 8529, and No. 8538, as the case may be.” . ㅇ In Tariff Schedule No. 8538, “parts (limited to those used exclusively or primarily for equipment of heading 8535, 8536, or 8537)” are classified. - The explanatory note for the same issue explains, “In accordance with the general provisions on the classification of parts (see General Explanation in Part 16), this heading includes parts of the goods of the previous three items.” ㅇ Therefore, the product in question is a connector cover that is assembled in a specific connector housing to protect wires and terminals and prevent foreign substances from entering, and is a part of the connection device of No. 8536, so it is subject to General Rule 1 on Interpretation of Tariff Schedule (Terms of No. 8538). and 6, classified in subheading 8538.90-9000.
2795 | 8536 | 2AD00091AD AT11N PLUG ASS’Y CN | ㅇ Overview of goods -The side has 11 plug pins protruding from the plastic injection to connect to the socket, and on the other side, the contact point is applied on both sides of the PCB to connect with the relative PCB. -It is mounted on a timer, etc., delivering an electrical signal. (Power 110 ~ 240V) (Applications front, rear) | ㅇ Note 2 (a) of Part 16 of the Tariff Schedule stipulates that “parts that are goods included in any specific heading of Chapter 84 or 85 shall be classified in the respective heading.” ㅇ In Tariff Schedule No. 8536, “equipment for switching, protecting, and connecting electric circuits (e.g., switches, relays, fuses, surge suppressors, plugs, sockets, lamp holders and other connectors and connections) (voltage of 1,000 volts or less) (limited to)...” is classified and - In the Explanatory Note of the same issue, in the group “(Ⅲ) Appliances for connecting electric circuits”, it is explained that “These appliances are used to connect different parts of an electric circuit together” and that “the movable conductors or appliances are usually fixed. Examples include “plugs, sockets and other contacts used to connect to existing equipment.” ㅇ Therefore, the product in question corresponds to a plug for a printed circuit in which two PCBs are soldered on top of a PCB and connected to a mating socket. Therefore, in accordance with General Rules No. 1 (Terms of No. 8536) and No. 6 on the Interpretation of the Tariff Schedule, No. 8536.69-1000 Classified under no.
2796 | 8536 | 2AD00049CH FS4A5B PLUG ASSY CN | ㅇ The items of goods -What is equipped with an 8 plug pin soldering in the middle of the PCB of 45 × 45 × 1.2mm and a plastic injection for fixing PIN and other PCBs -It is a plug of a timer of 110 ~ 240V 50V 50V, and other PCBs are soldered (soldering) to perform power supply and electrical signaling role ㅇ Picture of goods <Application goods> <Mounting Photo> | ㅇ In Part 16, Note 2, Item (a) of the Tariff Schedule, “Any specific heading of Chapter 84 or 85 (No. 8409, 8431, 8448, 8466, 8473, 8487, or 8503) ㆍParts that are goods included in headings 8522, 8529, 8538, and 8548 are excluded) are classified under the respective headings.” ㅇ Tariff Schedule No. 8536 states: “Equipments for switching, protecting, and connecting electric circuits (e.g., switches, relays, fuses, surge suppressors, plugs, sockets, lamp holders and other connectors and connections) (voltage of 1,000 volts or less) and “connectors for optical fibers, optical fiber bundles or cables” are classified. - In the Explanatory Note to the same issue, in the group “(Ⅲ) Appliances for connecting electric circuits”, it is stated that “This appliance is used to connect different parts of an electric circuit together,” and that movable conductors or appliances are normally fixed. It illustrates “(1) plugs and sockets” used to connect to equipment. ㅇ Therefore, since this product corresponds to a plug for a printed circuit on which two different PCBs are mounted and connected to different sockets, it is subject to HSK 8536.69-1000 in accordance with General Rules No. 1 (Terms of No. 8536) and No. 6 of the Tariff Tariff Interpretation. sorted
2797 | 8536 | 2AD00049DH FS4E5E PLUG ASSY CN | ㅇ The items of goods -What is equipped with an 8 plug pin soldering in the middle of the PCB of 45 × 45 × 1.2mm and a plastic injection for fixing PIN and other PCBs -It is a plug of a timer of 110 ~ 240V 50V 50V, and other PCBs are soldered (soldering) to perform power supply and electrical signaling role ㅇ Picture of goods <Application goods> <Mounting Photo> | ㅇ In Part 16, Note 2, Item (a) of the Tariff Schedule, “Any specific heading of Chapter 84 or 85 (No. 8409, 8431, 8448, 8466, 8473, 8487, or 8503) ㆍParts that are goods included in headings 8522, 8529, 8538, and 8548 are excluded) are classified under the respective headings.” ㅇ Tariff Schedule No. 8536 states: “Equipments for switching, protecting, and connecting electric circuits (e.g., switches, relays, fuses, surge suppressors, plugs, sockets, lamp holders and other connectors and connections) (voltage of 1,000 volts or less) and “connectors for optical fibers, optical fiber bundles or cables” are classified. - In the Explanatory Note to the same issue, in the group “(Ⅲ) Appliances for connecting electric circuits”, it is stated that “This appliance is used to connect different parts of an electric circuit together,” and that movable conductors or appliances are normally fixed. It illustrates “(1) plugs and sockets” used to connect to equipment. ㅇ Therefore, since this product corresponds to a plug for a printed circuit on which two different PCBs are mounted and connected to different sockets, it is subject to HSK 8536.69-1000 in accordance with General Rules No. 1 (Terms of No. 8536) and No. 6 of the Tariff Tariff Interpretation. Classified.
2798 | 8536 | 2AD00050BB PA12PG PLUG ASS’Y CN | ㅇ Overview of goods -Even plug pins are protruded from the plastic injection to connect to the socket on one side, and on the other side, the contact point is applied on both sides of the PCB to connect with the relative PCB. -It is mounted on a timer, etc., delivering an electrical signal. (Power 110 ~ 240V) (Applications front, rear) | ㅇ Note 2 (a) of Part 16 of the Tariff Schedule stipulates that “parts that are goods included in any specific heading of Chapter 84 or 85 shall be classified in the respective heading.” ㅇ In Tariff Schedule No. 8536, “equipment for switching, protecting, and connecting electric circuits (e.g., switches, relays, fuses, surge suppressors, plugs, sockets, lamp holders and other connectors and connections) (voltage of 1,000 volts or less) (limited to)...” is classified and - In the Explanatory Note of the same issue, in the group “(Ⅲ) Appliances for connecting electric circuits”, it is explained that “These appliances are used to connect different parts of an electric circuit together” and that “the movable conductors or appliances are usually fixed. Examples include “plugs, sockets and other contacts used to connect to existing equipment.” ㅇ Therefore, this product corresponds to a plug for a printed circuit in which two other PCBs are mounted (soldered) on a PCB and connected to a mating socket, so it is classified in accordance with General Rules No. 1 (Terms of No. 8536) and No. 6 on the Interpretation of the Tariff Schedule. Classified under heading 8536.69-1000.
2799 | 8536 | 2AD00050AAPA12 PLUG ASS’Y | ○ Goods equipped with 8 plug pins soldered in the middle of the square PCB and plastic injections for fixing PIN and other PCBs | ○ In Part 16 of the Tariff Schedule Commentary, Note 2, Item A, “Any specific heading of Chapter 84 or 85 (No. 8409, 8431, 8448, 8466, 8473, 8487, or 8503) It is stipulated that “parts that are goods included in subheadings (excluding headings 8522, 8529, 8538, and 8548) shall be classified under the respective headings.” ○ Tariff Schedule Commentary No. 8536 states, “Devices for switching, protecting, and connecting electric circuits (e.g., switches, relays, fuses, surge suppressors, plugs, sockets, lamp holders and other connectors and connections) (voltage is 1,000 volts). (limited to the following) and connectors for optical fibers, optical fiber bundles or cables” - Explanatory Note (Ⅲ) of the same issue, in the group of appliances for connection of electric circuits, states that “this appliance is used to connect different parts of an electrical circuit together”, and attaches movable conductors or appliances to normally fixed installations. Illustrative of “(1) plugs and sockets” used to make connections. ○ Therefore, since this product corresponds to a plug for a printed circuit on which two different PCBs are mounted and connected to different sockets, it is subject to HSK 8536.69-1000 in accordance with General Rules No. 1 (Terms of No. 8536) and No. 6 of the Tariff Tariff Interpretation. sorted
2800 | 8536 | 2AD00049FG T3S PLUG ASSY CN | ㅇ The items of goods -The goods with 8 plug pins are soldered in the middle of the PCB of 39.7*39.7*1.2mm and a plastic injection for fixing PIN and other PCBs -It is a plug of a temperature controller of 110 ~ 240V 50V 50/60Hz, and other PCBs are sold (soldering) to perform power supply and electrical signaling role ㅇ Picture of goods <Application goods> <Mounting Photo> | ㅇ In Part 16, Note 2, Item (a) of the Tariff Schedule, “Any specific heading of Chapter 84 or 85 (No. 8409, 8431, 8448, 8466, 8473, 8487, or 8503) ㆍParts that are goods included in headings 8522, 8529, 8538, and 8548 are excluded) are classified under the respective headings.” ㅇ Tariff Schedule No. 8536 states: “Equipments for switching, protecting, and connecting electric circuits (e.g., switches, relays, fuses, surge suppressors, plugs, sockets, lamp holders and other connectors and connections) (voltage of 1,000 volts or less) and “connectors for optical fibers, optical fiber bundles or cables” are classified. - In the Explanatory Note to the same issue, in the group “(Ⅲ) Appliances for connecting electric circuits”, it is stated that “This appliance is used to connect different parts of an electric circuit together,” and that movable conductors or appliances are normally fixed. It illustrates “(1) plugs and sockets” used to connect to equipment. ㅇ Therefore, since this product corresponds to a plug for a printed circuit on which two different PCBs are mounted and connected to different sockets, it is subject to HSK 8536.69-1000 in accordance with General Rules No. 1 (Terms of No. 8536) and No. 6 of the Tariff Tariff Interpretation. Classified. end.
2801 | 8536 | 2AD00049AG AT8N PLUG ASSY CN | ㅇ The items of goods -The goods with 8 plug pins are soldered in the middle of the PCB of 39.7*39.7*1.2mm and a plastic injection for fixing PIN and other PCBs -It is a plug of a timer of 110 ~ 240V 50V 50V, and other PCBs are soldered (soldering) to perform power supply and electrical signaling role ㅇ Picture of goods <Application goods> <Mounting Photo> | ㅇ In Part 16, Note 2, Item (a) of the Tariff Schedule, “Any specific heading of Chapter 84 or 85 (No. 8409, 8431, 8448, 8466, 8473, 8487, or 8503) ㆍParts that are goods included in headings 8522, 8529, 8538, and 8548 are excluded) are classified under the respective headings.” ㅇ Tariff Schedule No. 8536 states: “Equipments for switching, protecting, and connecting electric circuits (e.g., switches, relays, fuses, surge suppressors, plugs, sockets, lamp holders and other connectors and connections) (voltage of 1,000 volts or less) and “connectors for optical fibers, optical fiber bundles or cables” are classified. - In the Explanatory Note to the same issue, in the group “(Ⅲ) Appliances for connecting electric circuits”, it is stated that “This appliance is used to connect different parts of an electric circuit together,” and that movable conductors or appliances are normally fixed. It illustrates “(1) plugs and sockets” used to connect to equipment. ㅇ Therefore, since this product corresponds to a plug for a printed circuit on which two different PCBs are mounted and connected to different sockets, it is subject to HSK 8536.69-1000 in accordance with General Rules No. 1 (Terms of No. 8536) and No. 6 of the Tariff Tariff Interpretation. Classified. end.
2802 | 8536 | 2AD00049BG AT8SDN PLUG ASSY CN | ㅇ The items of goods -The goods with 8 plug pins are soldered in the middle of the PCB of 39.7*39.7*1.2mm and a plastic injection for fixing PIN and other PCBs -It is a plug of a timer of 110 ~ 240V 50V 50V, and other PCBs are soldered (soldering) to perform power supply and electrical signaling role ㅇ Picture of goods <Application goods> <Mounting Photo> | ㅇ In Part 16, Note 2, Item (a) of the Tariff Schedule, “Any specific heading of Chapter 84 or 85 (No. 8409, 8431, 8448, 8466, 8473, 8487, or 8503) ㆍParts that are goods included in headings 8522, 8529, 8538, and 8548 are excluded) are classified under the respective headings.” ㅇ Tariff Schedule No. 8536 states: “Equipments for switching, protecting, and connecting electric circuits (e.g., switches, relays, fuses, surge suppressors, plugs, sockets, lamp holders and other connectors and connections) (voltage of 1,000 volts or less) and “connectors for optical fibers, optical fiber bundles or cables” are classified. - In the Explanatory Note to the same issue, in the group “(Ⅲ) Appliances for connecting electric circuits”, it is stated that “This appliance is used to connect different parts of an electric circuit together,” and that movable conductors or appliances are normally fixed. It illustrates “(1) plugs and sockets” used to connect to equipment. ㅇ Therefore, since this product corresponds to a plug for a printed circuit on which two different PCBs are mounted and connected to different sockets, it is subject to HSK 8536.69-1000 in accordance with General Rules No. 1 (Terms of No. 8536) and No. 6 of the Tariff Tariff Interpretation. Classified. end.
2803 | 8536 | 2AD00049EG TD4SP PLUG ASSY CN | ㅇ The items of goods -The goods with 8 plug pins are soldered in the middle of the PCB of 39.7*39.7*1.2mm and a plastic injection for fixing PIN and other PCBs -It is a plug of a temperature controller of 110 ~ 240V 50V 50/60Hz, and other PCBs are sold (soldering) to perform power supply and electrical signaling role ㅇ Picture of goods <Application goods> <Mounting Photo> | ㅇ In Part 16, Note 2, Item (a) of the Tariff Schedule, “Any specific heading of Chapter 84 or 85 (No. 8409, 8431, 8448, 8466, 8473, 8487, or 8503) ㆍParts that are goods included in headings 8522, 8529, 8538, and 8548 are excluded) are classified under the respective headings.” ㅇ Tariff Schedule No. 8536 states: “Equipments for switching, protecting, and connecting electric circuits (e.g., switches, relays, fuses, surge suppressors, plugs, sockets, lamp holders and other connectors and connections) (voltage of 1,000 volts or less) and “connectors for optical fibers, optical fiber bundles or cables” are classified. - In the Explanatory Note to the same issue, in the group “(Ⅲ) Appliances for connecting electric circuits”, it is stated that “This appliance is used to connect different parts of an electric circuit together,” and that movable conductors or appliances are normally fixed. It illustrates “(1) plugs and sockets” used to connect to equipment. ㅇ Therefore, since this product corresponds to a plug for a printed circuit on which two different PCBs are mounted and connected to different sockets, it is subject to HSK 8536.69-1000 in accordance with General Rules No. 1 (Terms of No. 8536) and No. 6 of the Tariff Tariff Interpretation. Classified. end.
2804 | 8528 | AUDIO SET TOP BOX BKOUA500 714P00079 CN | ㅇ The items of goods -The goods consisted of two cylindrical items, one of which is combined with three Set-TOP boxes and three speaker units, and the other is combined with three speaker units and woofers. ㅇ Goods specifications -Main chipset: Broadcom -Main Processor: Arm V7 B15 Dual Core BCM7250S -Interface: USB 2.0 -Transport Stream: MPEG Transport Stream Over IP Video Resolution: 3840*2160, 1920*1080p, 1920*1080i, 1280*720p, 1280*720i, 720*480p, 720*480i -Audio decoding: MPEG1 L1/2/3, MPEG2/4 ACC, Dolby AC3, WMA, G.711, G.722, G.729, Vorbis, AMR NB/WB, LPCM, ADPCM, Flac, E-AC3 (Dd+) -Audio Mode: Mono/LEFT/RIGHT/STEREO, S/PDIF -Input/OUTPUT: HDMI (1EA), USB 2.0 (2EA), Ethernet (1EA), S/PDIF (1EA), AUX -MEMORY: 8GB (EMC), SDRAM 2.5GB (8bit DDR3 2GB, 16bit DDR3 0.5GB) ㅇ Function and use -Digital broadcasting can be received by connecting to the Internet through a contract with a specific carrier. ㅇ Picture of goods | ㅇ Tariff Schedule No. 8528 classifies “monitors, projectors and television reception devices without television receivers (regardless of whether they combine radio broadcast receivers and audio recording or video recording or playback devices).” - In the Explanatory Note of the same issue, the group “(D) Apparatus for television reception” states that “This group includes the following apparatus, whether or not designed to have a visual display or screen,” and states: “(1) Video. It is an example of a “television broadcast (terrestrial, cable or satellite) receiver that does not include a display device (cathode ray tube, LCD, etc.).” ㅇ Therefore, this product is a product that receives digital broadcasting signals using an Internet line and plays them on a TV. Since it is a television reception device capable of two-way communication over the Internet, it is subject to General Rule 1 (Terms of No. 8528) on Interpretation of the Tariff Schedule and Classified in HSK 8528.71-2020 according to No. 6. end.
2805 | 8512 | Turn Signal Lamp Led | ○ The items of goods -Exual device for automobiles that visually informs the left and right turns and emergencies using light from the LED -Components: SEAL, LENS, Reflector, PCB Assy, etc. | ○ Tariff Schedule No. 8512 classifies ‘electrical lighting or signaling equipment (excluding goods of heading 8539), windscreen wipers, defrosters and dehumidifiers (limited to those for bicycles or automobiles).’ ○ In the commentary for the same issue, ‘This heading includes electrical equipment for lighting or signaling purposes specially manufactured for bicycles or automobiles. However, it does not include batteries (No. 8506), storage batteries (No. 8507), or DC generators and DC magnet generators of No. 8511. This heading also includes electric window screen wipers, defrosters and dehumidifiers for automobiles. This heading includes in particular: (omitted) (4) Side lights, tail lights, parking lights, license plate lamps, (5) brake lights, turn signals, reversing lights and similar things. ○ This product is a signaling device for automobiles that uses light from LEDs to visually indicate left and right direction changes and emergency situations. Since it is a light-emitting diode, it is subject to General Rule 1 on Interpretation of the Tariff Schedule (Terms of No. 8512) and Classified under No. 6 under No. 8512.20-2010.
2806 | 8512 | BSW | ○ The items of goods -When other vehicles are detected in the blind spot in the external sensor -Seal Pad: SEAL PAD, PCB Assy (LED, Resistance, Diode) | ○ Tariff Schedule No. 8512 classifies ‘electrical lighting or signaling equipment (excluding goods of heading 8539), windscreen wipers, defrosters and dehumidifiers (limited to those for bicycles or automobiles).’ ○ In the commentary for the same issue, ‘This heading includes electrical equipment for lighting or signaling purposes specially manufactured for bicycles or automobiles. However, it does not include batteries (No. 8506), storage batteries (No. 8507), or DC generators and DC magnet generators of No. 8511. This heading also includes electric window screen wipers, defrosters and dehumidifiers for automobiles. This heading includes in particular: (omitted) (4) Side lights, tail lights, parking lights, license plate lamps, (5) brake lights, turn signals, reversing lights and similar things. ○ This product is a signal device for automobiles that turns on a warning light when another vehicle is detected in the vehicle's blind spot to visually notify the driver so that he or she can take caution. Since this product corresponds to a light emitting diode, it is subject to General Rule 1 on Interpretation of the Tariff Schedule (Terms of No. 8512) and 6, classified in subparagraph 8512.20-2010.
2807 | 8538 | SWITCH COVER ASSY PSCAR KPSLJ2C00B RKOREA | It is a plastic material cover of the switch that opens and closes by pressing the door of the door in the vehicle smart key system. * Smart Key System: A state -of -the -art system that can terminate the lock by just holding the key by the two -way communication of the vehicle. | - In Note 2 to Part 16 of the Tariff Schedule, “Parts of machinery (excluding parts of goods of headings 8484, 8544, 8545, 8546 and 8547)” are included in Note 1, Chapter 84 of this Part. Other than those specified in Note 1 of Chapter 85 and Note 1 of Chapter 85, they are classified according to the following provisions. me. Other parts, which are dedicated or mainly used for a specific machine or several types of machines classified under the same heading (including machines of heading 8479 or 8543), are heading 8409 or 8431, as the case may be, or the heading to which the machine belongs. ㆍCategorized as Nos. 8448, 8466, 8473, 8503, 8522, 8529, and 8538.” - Tariff Schedule No. 8536 states: “Equipments for switching, protecting, and connecting electric circuits (e.g., switches, relays, fuses, surge suppressors, plugs, sockets, lamp holders and other connectors and connection devices) (voltage of 1,000 volts or less) classified as “connectors for optical fibers, optical fiber bundles or cables” - In the explanatory note for the same issue, “These devices are mainly composed of devices for switching on and off one or more connected circuits or for switching from one circuit to another, and depending on the number of connected switch circuits, they may be unipolar, They are known as dipoles, tripoles, etc. This heading also includes changeover switches and relays. (A) Switches: Switches of this heading include small switches used in wireless and electrical appliances, switches of the type used in electrical wiring in homes (e.g. tumbler switches, lever operations). “Includes those used in switches, rotary switches, pendant switches, push button switches) and industrial switches (e.g. limit switches, cam switches, micro switches and proximity switches)...” - Tariff Schedule No. 8538 classifies “parts (limited to those used exclusively or primarily for equipment of No. 8535, 8536, or 8537),” and in the commentary to the same title, “General provisions on classification of parts (Article 16 “This heading includes parts of the goods of the previous three headings,” (see the sub-general explanatory note). - Therefore, since this product is a part of an electric circuit switch classified in heading 8536, it is classified in heading 8538.90-1000 in accordance with General Rules No. 1 and 6 on the interpretation of the tariff schedule.
2808 | 8538 | SWITCH STOPPER JDCAR KJDLJZS01B RKOREA | The goods of plastic materials that play the role of a Stopper that fixes the PCB inside the switch and restricts the button by pressing the door button on the vehicle smart key system and restricts the button. * Smart Key System: A state -of -the -art system that can terminate the lock by just holding the key by the two -way communication of the vehicle. | - In Note 2 to Part 16 of the Tariff Schedule, “Parts of machinery (excluding parts of goods of headings 8484, 8544, 8545, 8546 and 8547)” are included in Note 1, Chapter 84 of this Part. Other than those specified in Note 1 of Chapter 85 and Note 1 of Chapter 85, they are classified according to the following provisions. me. Other parts, which are dedicated or mainly used for a specific machine or several types of machines classified under the same heading (including machines of heading 8479 or 8543), are heading 8409 or 8431, as the case may be, or the heading to which the machine belongs. ㆍCategorized as Nos. 8448, 8466, 8473, 8503, 8522, 8529, and 8538.” - Tariff Schedule No. 8536 states: “Equipments for switching, protecting, and connecting electric circuits (e.g., switches, relays, fuses, surge suppressors, plugs, sockets, lamp holders and other connectors and connection devices) (voltage of 1,000 volts or less) classified as “connectors for optical fibers, optical fiber bundles or cables” - In the explanatory note for the same issue, “These devices are mainly composed of devices for switching on and off one or more connected circuits or for switching from one circuit to another, and depending on the number of connected switch circuits, they may be unipolar, They are known as dipoles, tripoles, etc. This heading also includes changeover switches and relays. (A) Switches: Switches of this heading include small switches used in wireless and electrical appliances, switches of the type used in electrical wiring in homes (e.g. tumbler switches, lever operations). “Includes those used in switches, rotary switches, pendant switches, push button switches) and industrial switches (e.g. limit switches, cam switches, micro switches and proximity switches)...” - Tariff Schedule No. 8538 classifies “parts (limited to those used exclusively or primarily for equipment of No. 8535, 8536, or 8537),” and in the commentary to the same title, “General provisions on classification of parts (Article 16 “This heading includes parts of the goods of the previous three headings,” (see the sub-general explanatory note). - Therefore, since this product is a part of an electric circuit switch classified in heading 8536, it is classified in heading 8538.90-1000 in accordance with General Rules No. 1 and 6 on the interpretation of the tariff schedule.
2809 | 8512 | Motor Linkage Assy 7821009002 | -Like of the WindScrEEN WIPER SYSTEM that wipes the foreign objects of the windshield in front of the passenger vehicle and secures the driver's watch -It is mounted on the front windows of the car, and the function of driving the link to the ARM with the rotational force of the motor is delivered to the ARM -The photo photo [Application goods] [Mounting location] | ○ Part 16, Note 2, Item B of the Tariff Schedule stipulates that ‘Other parts that are exclusively or mainly used for a specific machine or several types of machines classified in the same heading shall be classified in the heading to which the machine belongs.’ . ○ Tariff Schedule No. 8512 classifies “electrical lighting or signaling equipment (excluding goods of heading 8539), windscreen wipers, defrosters and dehumidifiers (limited to those for bicycles or automobiles).” - In the explanatory note for the same issue, ‘This heading also includes electric window screen wipers, defrosters and defrosters for automobiles. … In accordance with the general provisions on the classification of parts (see General Explanation of Part 16), parts of goods of this heading are also classified in this heading.’ ○ This product is a part of the WINDSCREEN WIPER SYSTEM that drives the LINK with the rotational power of the motor and delivers it to the ARM, so it is classified under No. 8512.90-0000 in accordance with General Rules No. 1 and No. 6 on the interpretation of the tariff table.
2810 | 8501 | Glass Actuator DM200430961 | -On out outline · It is an activator that moves the side mirror of the vehicle up and down to the left and right. -Motor specifications DC 14V, output 2.1W -The photo photo | - This product is an actuator that moves the vehicle's side mirror up, down, left and right, and is composed of a motor, gears (Clutch Gear, Horizontal Gear), plastic housing, etc. - Note 1 (f) of Part 17 of the Tariff Schedule stipulates that ‘electrical equipment (Category 85)’ is excluded from this Part, and in the Explanatory Note (General Explanation) to Part 17 of the same Part 17, ‘electrical equipment (Chapter 85)’ is excluded from this Part. Since the '8501 electric motor' is explained as an example, it must first be reviewed whether this product can be classified as a no. 8501 electric motor. - Tariff Schedule No. 8501 classifies ‘electric motors...’ · In the commentary of the same issue, ‘an electric motor is a machine that converts electrical energy into mechanical power. ... These are for direct current or alternating current and come in various shapes and sizes depending on the intended use or purpose. The housing of the electric motor is designed to be suitable for the operating situation. ... Electric motors equipped with pulleys, gears, gearboxes or flexible shafts for driving hand-operated tools are also classified in this heading. - This product is designed and manufactured for use as a side mirror, as explained in the description of No. 8501. Since the description of the same issue explains that it includes those equipped with gears, gearboxes, etc., it is classified under No. 8501. - Therefore, since this product is a direct current electric motor (motor) with an output of 37.5 watts or less, it is classified under HSK No. 8501.10-1000 in accordance with the provisions of General Rules No. 1 and No. 6 on the interpretation of the Tariff Schedule.
2811 | 8533 | SENSOR ASMBRK PED POSN 13597422 CN | ㅇ The items of goods -The FOLK of the sensor is fastened to the ARM of the car brake pedal and the contact surface of the brush and resistance is moved according to the pedaling angle. -The goods are combined with resistance, brush, and terminals with a circular plastic housing. (Application goods) (mounting location) | ㅇ In the provisions on “parts” or “parts and accessories” in Note 2 of Part 17 of the Tariff Schedule, it is stipulated that “electrical equipment (Chapter 85), regardless of whether it is used for goods in Part 17, is not applicable.” box. ㅇ In Tariff Schedule No. 8533, “electrical resistors (including rheostat and potentiometer, excluding resistors for electric heating)” are classified. - In the commentary of the same issue, it is explained that “Rheostat: This is a variable resistor equipped with a perturbing contactor and other devices that arbitrarily change the resistance value in the circuit.” ㅇ Therefore, since this product corresponds to other variable resistors that output resistance values ​​according to changes in contact positions depending on the rotation angle, it is subject to Article 1 and 6 of the General Rules on Interpretation of the Tariff Table (Note 2 of Part 17, Terms of No. 8533) and 6. Classified under heading 8533.40-9000.
2812 | 8537 | KEY UNIT GKTX009EREVO | ㅇ The items of goods -Key Assy for manipulating the vehicle of the vehicle, a microphone that inputs a voice signal in AVN, an assembly plastic screw, and an LED PCB and a cable that brightens AVN when AVN is turned onProposed in this paper box and presents ㅇ Picture of goods ㅇ Components and functions (* exported by packing the following items as a request for importers) 1. Key Assy: A button unit with a button and switch on the PCB and a socket (connected to the Main PCB Assy of AVN) to the vehicle AVN left and right front portions and presses the button to manipulate the AVN (output voltage: 0V~ 3.3V) -Lip left button: Favorite, mute, AV (AV (Audio/video menu), Vol+, Vol-, MIC (voice signal input terminal) -The right button: EJECT (CD insertion terminal), NAVI (Navigation menu), Track Up (Audio/Video Play Next File Play), Track Down 2. 20p Cable: Plastic Insulation Front with a cable connecting to “Key Assy” and “AVN” or “Mike” 3. 8p cable: plastic insulation front with a connector with a cable connecting the left side with the left side and the right side 4. MIC: Micro for voice commands to AVN, above the “2” cable connection terminal and a voice signal to AVN 5. Light PCB: There are two LEDs on the PCB and connection sockets to receive power from AVN. 6. Light PCB Lid: Plastic System COVER attached to the back of the "Light PCB" 7. A lens for LED Display: Plastic products that are attached to the front of the "light lamp PCB" to spread the light of the LED to spread the light of the LED * 5 ~ 7 items are attached to the left and right of the AVN, and when the AVN is turned on, the LED is supplied to the indirect lighting so that the AVN is visible. 8. 9. Screw: Plastic system for assembling presentations | ㅇ This product includes KEY ASSY (No. 1), connection cable (No. 2, 3, 8), microphone (No. 4), LED unit (No. 5~7), and plastic screw for assembly (No. 9) in a paper box. Even if two or more goods classified in different headings are presented together, they do not complement each other for the performance of a specific purpose and therefore do not meet the “retail set” requirement in Rule 3, so they must be classified separately. box ㅇ First of all, product number 1 is an assembly of switches, connectors, etc. on a board and has a voltage of 1,000 volts or less to operate the car AVN by pressing a button. - Tariff No. 8537 provides for 'boards, panels, consoles, desks, cabinets and other foundations for electrical control or distribution (equipped with two or more devices of heading 8535 or 8536). Since this product is classified as '(limited to those combined with equipment and numerical control equipment of Chapter 90, excluding exchange equipment of Heading 8517)', this product is classified as 'HSK' in accordance with the provisions of General Rules No. 1 and No. 6 on the interpretation of the Tariff Schedule. Classified under No. 8537.10-9000 ㅇ Items 2 and 3 connect product 1 and the main board of the AVN, and product 8 is a plastic insulated wire that connects product 5 and the main board of the AVN. It is a cable with connectors attached to both ends. - Tariff Schedule No. 8544 classifies ‘insulated wires (...), cables (including coaxial cables) and other electrical insulating conductors (whether or not they are attached to connectors)...’, and the explanatory note of the same heading. Since it is explained that 'if connectors are attached to both ends, it is classified in this heading', this product is classified in HSK No. 8544.42-2090 in accordance with the provisions of General Rules No. 1 and No. 6 on the interpretation of the Tariff Schedule. ㅇ Product number 4 has a microphone on one end and a connector on the other end for connection to the vehicle. Once connected to the vehicle, it is used for voice commands, etc. - ‘Microphones, stands, ...’ are classified in Tariff Schedule No. 8518, so this product is classified under HSK No. 8518.10-9000 in accordance with the provisions of General Rules No. 1 and 6 on the interpretation of the Tariff Schedule. ㅇ Items 5, 6, and 7 are in an unassembled state, but when assembled, they function as LED lighting fixtures. - In Tariff Schedule No. 9405, 'Lamps and Lighting Equipment (...), ...' are classified, and this product corresponds to other electric lamps and lighting equipment, and performs the essential function of a lighting equipment when assembled, so it is not included in the tariff table. Classified in HSK No. 9405.40-9000 in accordance with the provisions of GIRs 1 and 2 (a) and 6 on the interpretation of ㅇ Item 9 is a plastic screw for assembling the above items into a vehicle and is a general-purpose part. - In Tariff Schedule No. 3926, ‘other plastic products’ are classified, and in the explanatory note of the same heading, ‘screws, bolts, washers and similar general mounting tools’ are explained as goods included in this heading, so this product is an interpretation of the Tariff Schedule. Classified in HSK No. 3926.90-1000 in accordance with GIRs 1 and 6 on
2813 | 8547 | HYIG124FRNNAA 63565325 KR | ㅇ The items of goods -1.2*17.4*6.8mm plastic material is a groove processing for fixing and mounting the terminal inside. -Solve the fixing and insulation of the connector terminal -Material: PBT ㅇ Picture of goods <Application Goods> <Assembly Photo> | ㅇ Tariff Schedule No. 8547 includes “Insulating articles for electrical equipment consisting entirely of insulating materials (including those with a small amount of metal injected during the casting process for simple assembly, such as threaded sockets), excluding insulators of heading 8546. ) and base metal electrical conduits and their connectors (limited to those lined with insulating material)” are classified. - In the commentary of the same issue, “This group includes all electrical insulation products for electrical equipment. In this case, there are two conditions: (i) These are made entirely of electrical insulating materials, or are made entirely of electrical insulating materials (e.g. plastic) except for a small amount of metal components injected for assembly. (ii) They are designed for electrical insulation, even if they simultaneously have other functions (e.g. protection). Typically, articles in this group are made by molding or casting. … (syncopation)… These are made of various types of insulating materials. These items come in various shapes. This group includes covers, bases and other parts, especially for switches and circuit breakers... (syncopation)… It includes strips and dominoes for connections without terminals, shims for various bobbins and windings, and the main body of spark plugs.” ㅇ This product is entirely composed of plastic insulating material and is a product that fixes and protects several terminals and serves as an insulator at the mating part when the connector is fastened. ㅇ Therefore, since this product is an “insulating product made of plastic,” it is classified under HSK No. 8547.20-0000 in accordance with General Rules No. 1 (terms of No. 8547) and No. 6 of the General Rules on the Interpretation of the Tariff Schedule. end.
2814 | 8509 | Spinbrush Pro whitening PR CHINA | ㅇ Battery (1.5V*2) Plastic body part (electric toothbrush) that can be replaced/inserted and a toothbrush head that can be separated/replaced by a separate/replacement of a toothbrush to rotate and wash the oral cavity (Shin Cheong Water Product) | ㅇ In Note 3 to Chapter 85 of the Tariff Schedule, “Heading 8509 includes floor polishers, food grinders, food mixers, fruit or vegetable juice extractors of any weight generally used at home, and electrical appliances other than those specified above, the weight of which is They are classified as those weighing less than 20 kilograms, etc. ㅇ The terminology of Tariff Schedule No. 8509 stipulates “household electrical appliances (limited to those equipped with electric motors, excluding vacuum cleaners of No. 8508).” ㅇ In the commentary for the same issue, “ (B) If the weight of the bird is 20 kg or less, it is classified in this heading without restrictions on the item. This group includes in particular the following articles: (1) Equipment for sweeping, wiping, and washing floors and equipment for absorbing sewage or soap foam after washing (2) A device for spraying a polishing material on the floor before mopping it. This device is usually equipped with a heating device to liquefy the wax. (3) Kitchen waste disposer. This device is designed to be attached to the kitchen sink and is used to shred kitchen waste. (4) Peelers, chippers and cutters for potatoes or other vegetables, etc. (5) Various cutters (e.g. for meat, sausage, bacon, cheese, bread, fruit or vegetables) (6) Knife sharpeners and knife cleaners (7) Electric toothbrush (8) Air humidifier and air dehumidifier ㅇ Since this product is a plastic electric toothbrush in the form of a stand that can be inserted and replaced with a battery, it is considered as other household electrical appliances equipped with an electric motor and is subject to HSK 8509.80 in accordance with General Rules No. 1 (Terms of No. 8509) and No. 6 on the Interpretation of the Tariff Schedule. -Categorized in No. 9000
2815 | 8547 | HYIG124FAYC1 61897667 KR | ㅇ The items of goods -At 17.0*24.6*17.7mm plastic housing equipped with Retainer, CPA (Connector Position Assurance), SealPad, Inner Seal -Concector housing that performs the fixing and insulation of the terminal and connects with other users to pass electrical signals -Material: PBT ㅇ Picture of goods <Application goods> <Assembly Photo> | ㅇ Tariff Schedule No. 8547 includes “Insulating articles for electrical equipment consisting entirely of insulating materials (including those with a small amount of metal injected during the casting process for simple assembly, such as threaded sockets), excluding insulators of heading 8546. ) and base metal electrical conduits and their connectors (limited to those lined with insulating material)” are classified. - In the commentary of the same issue, “This group includes all electrical insulation products for electrical equipment. In this case, there are two conditions: (i) These are made entirely of electrical insulating materials, or are made entirely of electrical insulating materials (e.g. plastic) except for a small amount of metal components injected for assembly. (ii) They are designed for electrical insulation, even if they simultaneously have other functions (e.g. protection). Typically, articles in this group are made by molding or casting. … (syncopation)… These are made of various types of insulating materials. These items come in various shapes. This group includes covers, bases and other parts, especially for switches and circuit breakers... (syncopation)… It includes strips and dominoes for connections without terminals, shims for various bobbins and windings, and the main body of spark plugs.” ㅇ This product is entirely composed of plastic insulating material and is a product that fixes and protects several terminals and serves as an insulator at the mating part when the connector is fastened. ㅇ Therefore, since this product is an “insulating product made of plastic,” it is classified under HSK No. 8547.20-0000 in accordance with General Rules No. 1 (terms of No. 8547) and No. 6 of the General Rules on the Interpretation of the Tariff Schedule. end.
2816 | 8501 | Power Folding Actuator | ○ The items of goods -Motor (DC 5.6W), Detent*, etc. are assembled in plastic housing. *Detent: A specific shape aluminum item that reduces friction when folding a car side mirror | Note 2 (f) of Part 17 of the Tariff Schedule stipulates the exclusion of “electrical equipment (Chapter 85)”, and Note 2 (a) of Part 16 stipulates that ‘parts of machinery included in any specific heading of Chapter 84 or 85 shall not be excluded. It is stipulated that each item be classified under its own heading. ○ Tariff Schedule No. 8501 is classified as “electric motors and generators,” and the explanatory note for the same title is ‘(Ⅰ) Electric motors. An electric motor is a machine that converts electrical energy into mechanical power. This group includes rotary and linear motors. (A) Rotary electric motors generate mechanical power through rotational movement. These are for direct current or alternating current and are of various shapes and sizes depending on the use or purpose for which they are designed.... This heading includes instruments, clocks, time switches and sewing machines, excluding starter motors for internal combustion engines (No. 8511). ·All types of motors are included, from low-output motors used in toys, etc. to high-output motors used in rolling mills, etc. Electric motors equipped with pulleys, gears, gearboxes or flexible shafts for driving hand-operated tools are also classified in this heading... (B) Linear electric motors generate mechanical power by way of linear motion.... (3) Electric valve actuator: It consists of an electric motor equipped with a reduction gear and a drive shaft, and in some cases, it is equipped with various devices (electric starter, transformer, handwheel, etc.) to operate the valve plug. ○ This product is installed inside the electric side mirror of a car and corresponds to a ‘DC motor with an output of 37.5 watts or less’ that opens and closes the side mirror, so it is classified under No. 8501.10-1000 in accordance with General Rules No. 1 and No. 6 on the interpretation of the tariff table. box.
2817 | 8547 | Connector 12pin1Gray | ○ The items of goods -Plastic -based connector housing without connection terminals that transmit current from the vehicle to the side mirror -Complate the fixing and insulation function of the terminal and connected to other users to deliver an electrical signal. | ○ Tariff Schedule No. 8547 states, “Insulating articles for electrical equipment made entirely of insulating materials (including those with a small amount of metal injected during the casting process for simple assembly, such as screw-processed sockets, excluding insulators of Heading 8546) ) and base metal electrical conduits and their connectors (limited to those lined with insulating material)” are classified. ○ In the commentary of the same issue, “This group includes all electrical insulation products for electrical equipment. In this case, there are two conditions: (i) These are made entirely of electrical insulating materials, or are made entirely of electrical insulating materials (e.g. plastic) except for a small amount of metal components injected for assembly. (ii) They are designed for electrical insulation, even if they simultaneously have other functions (e.g. protection). Typically, articles in this group are made by molding or casting. … (syncopation)… These are made of various types of insulating materials. These items come in various shapes. This group includes covers, bases and other parts, especially for switches and circuit breakers... (syncopation)… It includes strips and dominoes for connections without terminals, shims for various bobbins and windings, and the main body of spark plugs.” ○ This product is entirely composed of plastic insulating material and has an insulating function at the joint when the connector is fastened. It is classified as an “insulating product made of plastic” and is therefore subject to General Rule 1 on the interpretation of the tariff table (Terms of No. 8547). Classified in subparagraph 847.20-0000 according to subparagraphs and subparagraphs 6. end.
2818 | 8547 | 060110 12F TPA 51610245 KR | ㅇ The items of goods -It is a hole processing for mounting an electrical user terminal in a plastic housing of about 33.6*15.4*23.9mm, and a combination of TPA (TPA) to prevent departure and positioning of the terminal. -Connector housing inserted into a PCB block in the smart junction box of the automotive engine room -Material: PBT ㅇ Picture of goods <Application Goods> <Assembly Photo> | ㅇ Tariff Schedule No. 8547 includes “Insulating articles for electrical equipment consisting entirely of insulating materials (including those with a small amount of metal injected during the casting process for simple assembly, such as threaded sockets), excluding insulators of heading 8546. ) and base metal electrical conduits and their connectors (limited to those lined with insulating material)” are classified. - In the commentary of the same issue, “This group includes all electrical insulation products for electrical equipment. In this case, there are two conditions: (i) These are made entirely of electrical insulating materials, or are made entirely of electrical insulating materials (e.g. plastic) except for a small amount of metal components injected for assembly. (ii) They are designed for electrical insulation, even if they simultaneously have other functions (e.g. protection). Typically, articles in this group are made by molding or casting. … (syncopation)… These are made of various types of insulating materials. These items come in various shapes. This group includes covers, bases and other parts, especially for switches and circuit breakers... (syncopation)… It includes strips and dominoes for connections without terminals, shims for various bobbins and windings, and the main body of spark plugs.” ㅇ This product is entirely composed of plastic insulating material, and several terminals are inserted to fix and protect the terminals. It is inserted into the PCB block and serves as an insulator at the mating part when the connector is fastened. ㅇ Therefore, since this product is an “insulating product made of plastic,” it is classified under HSK No. 8547.20-0000 in accordance with General Rules No. 1 (terms of No. 8547) and No. 6 of the General Rules on the Interpretation of the Tariff Schedule. end.
2819 | 8517 | NFC ANTENNA SMJ510FN EFWJ510 | -Absorber sheet (Polymer), Copper Foil, Adhesive Film, and Gold Pad, which is a communication antenna module, but removes it and attaches it to the mobile phone. * NEAR FIELD COMMUNICATION (NFC): Non -contact short -range wireless communication using 13.56MHz frequency band within 10 cm -Function by component Protected film: External protection and external color match · Absorber Sheet (POLYMER): For electromagnetic shielding Copper FOIL: Antenna Pattern Supplement Adhesive Film: Layer connection · Gold PAD: DEVICE connection | ㅇ Part 16, Note 2, Item B of the Tariff Schedule states, 'Other parts that are dedicated to or mainly used in a specific machine or several types of machines classified under the same heading are subject to heading 8409, 8431, or 8431, as the case may be, depending on the heading to which the machine belongs. Classified as No. 8448, No. 8466, No. 8473, No. 8503, No. 8522, No. 8529, and No. 8538. However, it is stipulated that ‘parts commonly used mainly in goods from Nos. 8517 and 8525 to 8528 shall be classified as No. 8517.’ ㅇ Tariff Schedule No. 8517 classifies ‘devices for transmitting or receiving other audio, video, or other data (including devices for communication on wired or wireless communication networks such as local area networks or long-distance communication networks), etc.’ - Subheading 8517.70 is classified as “Parts”; - The explanatory note for the same title states, ‘This heading includes devices that transmit or receive conversations between two points or other sounds, images, or other data using electromagnetic waves caused by changes in current or light waves flowing in a wired network. These signals are either analog or digital. Interconnected networks include telephone, telegraph, radiotelephone, radiotelegraph, and short-distance or broadband networks. ㅇ This product is an NFC communication antenna module and is an exclusive part that is attached to a mobile phone by removing only the release paper, so it is classified under No. 8517.70-1029 in accordance with General Rules No. 1 and No. 6 on the interpretation of the tariff table.
2820 | 8536 | TERMINAL 12129414 | It is used to connect with wire wiring for automobiles and is pressed at the end of the wire and inserted into the connectivity house (specification: length 1.0.cm, 3.7cm in height) <Application goods> <mounting location> | ○ In Part 16 of the Tariff Schedule Commentary, Note 2, Item A, “Any specific heading of Chapter 84 or 85 (No. 8409, 8431, 8448, 8466, 8473, 8487, or 8503) ·Parts that are goods included in (excluding Nos. 8522, 8529, 8538, and 8548) shall be classified under the respective heading.” ○ The terms in Tariff Schedule Commentary No. 8536 stipulate the classification of “equipment for switching, protecting, and connecting electric circuits (limited to voltages of 1,000 volts or less) and connectors for optical fibers, optical fiber bundles, and cables.” - Explanatory note of the same issue (Ⅲ) Apparatus for connection of electric circuits - (B) Other connectors, terminals and terminal strips group “These include small squares of insulating material equipped with electrical connectors and metal parts designed to receive conductors. “Contains terminals and small metal parts designed to be attached to the ends of electrical wiring to facilitate electrical connections.” ○ This product is a terminal that is crimped and connected to the end of an electric wire and inserted into a connector housing. Since it is classified as “other connection equipment,” it is classified under No. 8536.90-9010 in accordance with General Rules No. 1 and 6 on the interpretation of the Tariff Schedule.
2821 | 8512 | Puddle Lamp DM2014530612 | -On out outline · It is an LED lamp unit mounted at the bottom of the car side mirror. -The photo photo | Tariff Schedule No. 8512 classifies ‘electrical lighting or signaling equipment (excluding goods of heading 8539), windscreen wipers, defrosters and dehumidifiers (limited to those for bicycles or automobiles)’; - In the explanatory note for the same issue, it is explained that ‘This heading includes electrical equipment for lighting or signaling purposes specially manufactured for bicycles or automobiles.’ · Goods included in this heading include ‘(3) Various headlamps: These include lamps equipped with photosensitive devices or tilt devices. Diffusing lamps, weightless lamps, spotlights, search lamps of the type used in police vehicles and similar articles (including those used as portable lamps by attaching a wire of an appropriate length or those designed to be installed on the road), (4) ) Side lights, tail lights, parking lights, license plate lamps, (5) brake lights, turn signals, reversing lights and similar things' are given as examples. - Subheading 8512.20 also includes ‘other lighting or visual signal appliances’ excluding those for bicycles. This product is an LED lamp unit mounted on the bottom of a passenger car's side mirror. It lights up when the front door is opened and closed to ensure the driver's view of the floor. - It is a lighting electric device specially manufactured for automobiles and corresponds to LED, so it is classified under HSK No. 8512.20-1010 in accordance with the provisions of General Rules No. 1 and No. 6 on the interpretation of the Tariff Schedule.
2822 | 8507 | LOWER PLATE | ㅇ It is a part that constitutes the top cap ass at the mobile phone battery. -Size: 11.2 × 2.8 × 0.3 mm ※ TOP CAP ASS'Y functions to keep the contents (electrolyte, gas, etc.) in the battery battery so that it is not leaked to the outside. | ㅇ Tariff Schedule No. 8507 classifies “storage batteries (including isolators, whether rectangular or square).” - In the commentary to the same issue, “In accordance with the general provisions on classification of parts (see General Explanation in Part 16), this heading includes the following parts of storage batteries. For example, containers and covers, soft plates and grids (regardless of whether paste is applied or not), isolators of various materials... … “It is explained that ㅇ This product is a part of the TOP CAP ASS'Y that functions as a capacitor for a mobile phone battery (storage battery), and is considered to be other parts dedicated to the storage battery, so it is classified as 8507.90 in accordance with General Rules No. 1 and 6 on the interpretation of the tariff table. -Categorized in No. 9000
2823 | 8507 | BASE PLATE | ㅇ It is a part that constitutes the TOP CAP ASS'Y of the mobile phone battery and is welded with the battery body and acts as a basic framework in which components that insulate the negative electrode/positive terminals are assembled. -Size: 47.4 × 3.9 × 1.0mm ※ TOP CAP ASS'Y functions to keep the contents (electrolyte, gas, etc.) in the battery battery so that it is not leaked to the outside. | ㅇ Tariff Schedule No. 8507 classifies “storage batteries (including isolators, whether rectangular or square).” - In the commentary to the same issue, “In accordance with the general provisions on classification of parts (see General Explanation in Part 16), this heading includes the following parts of storage batteries. For example, containers and covers, soft plates and grids (regardless of whether paste is applied or not), isolators of various materials... … “It is explained that ㅇ This product is a part of the TOP CAP ASS'Y that functions as a capacitor for a mobile phone battery (storage battery), and is considered to be other parts dedicated to the storage battery, so it is classified as 8507.90 in accordance with General Rules No. 1 and 6 on the interpretation of the tariff table. -Categorized in No. 9000
2824 | 8544 | HarnessRH DM204530919 | -On out outline · 12 strands of insulating fronts with plastic, the ends connected to the vehicle are attached with 12 users, and the opposite ends connected to the side mirror of the vehicle are divided into several branches to connect to each component.Attached -Wear for goods · Car HARNESS WIRE -The photo photo | - In Tariff Schedule No. 8544, ‘insulated (including enamel-coated or anodized) wires and cables (including coaxial cables)… (regardless of whether or not they are attached to connectors),’ are classified. · In the commentary of the same issue, 'wires, cables, etc. are cut to a certain length or have connectors (e.g. plugs, sockets, lugs, jacks, sleeves or terminals) attached to one or both ends. If so, it is classified in this heading. This heading also includes wires of the type previously described, which are assembled and made (e.g., a double-wire cable for connecting a car's spark plug to a distributor). · Subheading 8544.30 covers ‘ignition wiring sets and other wiring sets (limited to automobiles...)’ - This product consists of 12 insulated wires for connecting a car to its side mirror, and connectors are attached to both ends. - In the terminology of Tariff No. 8544 and the commentary of the same heading, it is stipulated that whether or not the connector is attached is irrelevant. Therefore, this product corresponds to the insulated wire of Tariff Schedule No. 8544, and as it is a wiring set for automobiles in the subheading classification, it is classified as subheading 8544.30-0000. Corresponds to the number - Therefore, this product is classified under HSK No. 8544.30-0000 in accordance with the provisions of General Rules No. 1 and No. 6 on the interpretation of the Tariff Schedule.
2825 | 8536 | TERMINAL 12048159 | It is used for automotive wire wiring connections and is pressed at the end of the wire and inserted into the connectivity house (specification: length 0.6.cm, 3.5cm in height) <Application goods> <mounting location> | ○ In Part 16 of the Tariff Schedule Commentary, Note 2, Item A, “Any specific heading of Chapter 84 or 85 (No. 8409, 8431, 8448, 8466, 8473, 8487, or 8503) ·Parts that are goods included in (excluding Nos. 8522, 8529, 8538, and 8548) shall be classified under the respective heading.” ○ The terms in Tariff Schedule Commentary No. 8536 stipulate the classification of “equipment for switching, protecting, and connecting electric circuits (limited to voltages of 1,000 volts or less) and connectors for optical fibers, optical fiber bundles, and cables.” - Explanatory note of the same issue (Ⅲ) Apparatus for connection of electric circuits - (B) Other connectors, terminals and terminal strips group “These include small squares of insulating material equipped with electrical connectors and metal parts designed to receive conductors. “Contains terminals and small metal parts designed to be attached to the ends of electrical wiring to facilitate electrical connections.” ○ This product is a terminal that is crimped and connected to the end of an electric wire and inserted into a connector housing. Since it is classified as “other connection equipment,” it is classified under No. 8536.90-9010 in accordance with General Rules No. 1 and 6 on the interpretation of the Tariff Schedule.
2826 | 8536 | TERMINAL 13528779 | It is used to connect the wire wiring for automobiles and is compressed at the end of the wire and inserts into the connectivity house (specification: 0.6.cm long, 2.1 cm in height) <Application goods> <mounting location> | ○ In Part 16 of the Tariff Schedule Commentary, Note 2, Item A, “Any specific heading of Chapter 84 or 85 (No. 8409, 8431, 8448, 8466, 8473, 8487, or 8503) ·Parts that are goods included in (excluding Nos. 8522, 8529, 8538, and 8548) shall be classified under the respective heading.” ○ The terms in Tariff Schedule Commentary No. 8536 stipulate the classification of “equipment for switching, protecting, and connecting electric circuits (limited to voltages of 1,000 volts or less) and connectors for optical fibers, optical fiber bundles, and cables.” - Explanatory note of the same issue (Ⅲ) Apparatus for connection of electric circuits - (B) Other connectors, terminals and terminal strips group “These include small squares of insulating material equipped with electrical connectors and metal parts designed to receive conductors. “Contains terminals and small metal parts designed to be attached to the ends of electrical wiring to facilitate electrical connections.” ○ This product is a terminal that is crimped and connected to the end of an electric wire and inserted into a connector housing. Since it is classified as “other connection equipment,” it is classified under No. 8536.90-9010 in accordance with General Rules No. 1 and 6 on the interpretation of the Tariff Schedule.
2827 | 8507 | LOWER GASKET | ㅇ It is a part that constitutes the TOP CAP ASS'Y of the mobile phone battery. -Size: 13.6 × 2.8 × 1.0mm ※ TOP CAP ASS'Y functions to keep the contents (electrolyte, gas, etc.) in the battery battery so that it is not leaked to the outside. | ㅇ Tariff Schedule No. 8507 classifies “storage batteries (including isolators, whether rectangular or square).” - In the commentary to the same issue, “In accordance with the general provisions on classification of parts (see General Explanation in Part 16), this heading includes the following parts of storage batteries. For example, containers and covers, soft plates and grids (regardless of whether paste is applied or not), isolators of various materials... … “It is explained that - Also, according to the commentary for Tariff Schedule No. 8547, “Even if made entirely of electrical insulating materials, articles not specifically manufactured for the purpose of electrical insulating, such as containers, covers and separators for capacitors, are excluded from this heading and are subject to heading 8507.” Classified under “No. ㅇ This product is a part of the TOP CAP ASS'Y that functions as a cap for a mobile phone battery (storage battery). It insulates the negative terminal of the storage battery and prevents the leakage of internal contents, so it is a part used for storage batteries. Classified in subheading 8507.90-9000 in accordance with GIRs 1 and 6 on the interpretation of the BoA Tariff Schedule.
2828 | 8501 | MIRROR ACTUATOR MR4 | -Motor (DC 13.5W) · Gear WORM · Spring · SCREW, etc. are assembled in plastic housing. | - Note 2 (f) of Part 17 of the Tariff Schedule stipulates the exclusion of “electrical equipment (Chapter 85)”, and Note 2 (a) of Part 16 stipulates that ‘parts of machinery are included in any specific heading of Chapter 84 or 85. It is stipulated that each shall be classified in its respective heading. - Tariff Schedule No. 8501 is classified as “electric motors and generators,” and the commentary for the same title is ‘(Ⅰ) Electric motors. An electric motor is a machine that converts electrical energy into mechanical power. This group includes rotary and linear motors. (A) Rotary electric motors generate mechanical power through rotational movement. These are for direct current or alternating current and are of various shapes and sizes depending on the use or purpose for which they are designed.... This heading includes instruments, clocks, time switches and sewing machines, excluding starter motors for internal combustion engines (No. 8511). ·All types of motors are included, from low-output motors used in toys, etc. to high-output motors used in rolling mills, etc. Electric motors equipped with pulleys, gears, gearboxes or flexible shafts for driving hand-operated tools are also classified in this heading... (B) Linear electric motors generate mechanical power by way of linear motion.... (3) Electric valve actuator: It consists of an electric motor equipped with a reduction gear and a drive shaft, and in some cases, it is equipped with various devices (electric starter, transformer, handwheel, etc.) to operate the valve plug. - This product is a 'direct current motor with an output of 37.5 watts or less' that is installed inside a car's electric side mirror and adjusts the angle of the mirror, so it is subject to No. 8501.10-1000 in accordance with General Rules No. 1 and 6 on the interpretation of the tariff table. Categorized in .
2829 | 8536 | TERMINAL 1752651 | It is used to connect the wire wiring for automobiles and is pressed at the end of the wire and inserted into the connectivity house (specification: length 0.3.cm, 1.7cm in height) -Material: Copper Alloy (copper alloy) | ○ In Part 16 of the Tariff Schedule Commentary, Note 2, Item A, “Any specific heading of Chapter 84 or 85 (No. 8409, 8431, 8448, 8466, 8473, 8487, or 8503) ·Parts that are goods included in (excluding Nos. 8522, 8529, 8538, and 8548) shall be classified under the respective heading.” ○ The terms in Tariff Schedule Commentary No. 8536 stipulate the classification of “equipment for switching, protecting, and connecting electric circuits (limited to voltages of 1,000 volts or less) and connectors for optical fibers, optical fiber bundles, and cables.” - Explanatory note of the same issue (Ⅲ) Apparatus for connection of electric circuits - (B) Other connectors, terminals and terminal strips group “These include small squares of insulating material equipped with electrical connectors and metal parts designed to receive conductors. “Contains terminals and small metal parts designed to be attached to the ends of electrical wiring to facilitate electrical connections.” ○ This product is a terminal that is crimped and connected to the end of an electric wire and inserted into a connector housing. Since it is classified as “other connection equipment,” it is classified under No. 8536.90-9010 in accordance with General Rules No. 1 and 6 on the interpretation of the Tariff Schedule.
2830 | 8536 | TERMINAL 81000468 | -Capperial alloys connected to the opponent terminal (automotive harness wiring connection) | ○ In Part 16 of the Tariff Schedule Commentary, Note 2, Item A, “Any specific heading of Chapter 84 or 85 (No. 8409, 8431, 8448, 8466, 8473, 8487, or 8503) ·Parts that are goods included in (excluding Nos. 8522, 8529, 8538, and 8548) shall be classified under the respective heading.” ○ The terms in Tariff Schedule Commentary No. 8536 stipulate the classification of “equipment for switching, protecting, and connecting electric circuits (limited to voltages of 1,000 volts or less) and connectors for optical fibers, optical fiber bundles, and cables.” - Explanatory note of the same issue (Ⅲ) Apparatus for connection of electric circuits - (B) Other connectors, terminals and terminal strips group “These include small squares of insulating material equipped with electrical connectors and metal parts designed to receive conductors. “Contains terminals and small metal parts designed to be attached to the ends of electrical wiring to facilitate electrical connections.” ○ This product is a terminal that is connected to the other terminal by crimping the end of the wire and is classified as “other connection equipment,” so it is subject to General Provisions No. 1 on Interpretation of the Tariff Schedule (Part 16, Note 2, Subparagraph A, Terms of No. 8536) and Classified in HSK 8536.90-9010 according to No. 6
2831 | 8536 | TERMINAL 12413901 | It is used to connect with wire wiring for automobiles and is pressed at the end of the wire and inserted into the connectivity house (specification: 0.4.cm long, 2.1 cm in height) -Material: Copper Alloy (copper alloy) | ○ In Part 16 of the Tariff Schedule Commentary, Note 2, Item A, “Any specific heading of Chapter 84 or 85 (No. 8409, 8431, 8448, 8466, 8473, 8487, or 8503) ·Parts that are goods included in (excluding Nos. 8522, 8529, 8538, and 8548) shall be classified under the respective heading.” ○ The terms in Tariff Schedule Commentary No. 8536 stipulate the classification of “equipment for switching, protecting, and connecting electric circuits (limited to voltages of 1,000 volts or less) and connectors for optical fibers, optical fiber bundles, and cables.” - Explanatory note of the same issue (Ⅲ) Apparatus for connection of electric circuits - (B) Other connectors, terminals and terminal strips group “These include small squares of insulating material equipped with electrical connectors and metal parts designed to receive conductors. “Contains terminals and small metal parts designed to be attached to the ends of electrical wiring to facilitate electrical connections.” ○ This product is a terminal that is crimped and connected to the end of an electric wire and inserted into a connector housing. Since it is classified as “other connection equipment,” it is classified under No. 8536.90-9010 in accordance with General Rules No. 1 and 6 on the interpretation of the Tariff Schedule.
2832 | 8536 | Terminal 12414041 | It is used to connect the wire wiring for automobiles and is pressed at the end of the wire and inserts into the connectors (specification: 0.5 cm in length, 2.0cm in height) -Material: Copper Alloy (copper alloy) Application goods installation location | ○ In Part 16 of the Tariff Schedule Commentary, Note 2, Item A, “Any specific heading of Chapter 84 or 85 (No. 8409, 8431, 8448, 8466, 8473, 8487, or 8503) ·Parts that are goods included in (excluding Nos. 8522, 8529, 8538, and 8548) shall be classified under the respective heading.” ○ The terms in Tariff Schedule Commentary No. 8536 stipulate the classification of “equipment for switching, protecting, and connecting electric circuits (limited to voltages of 1,000 volts or less) and connectors for optical fibers, optical fiber bundles, and cables.” - Explanatory note of the same issue (Ⅲ) Apparatus for connection of electric circuits - (B) Other connectors, terminals and terminal strips group “These include small squares of insulating material equipped with electrical connectors and metal parts designed to receive conductors. “Contains terminals and small metal parts designed to be attached to the ends of electrical wiring to facilitate electrical connections.” ○ This product is a terminal that is crimped and connected to the end of an electric wire and inserted into a connector housing. Since it is classified as “other connection equipment,” it is classified under No. 8536.90-9010 in accordance with General Rules No. 1 and 6 on the interpretation of the Tariff Schedule.
2833 | 8536 | TERMINAL81000461 | ㅇ The items of goods -It is used to connect with wire wiring for automobiles and is pressed at the end of the wire and inserted into the connectors of the connection alloy. -Stitation: 0.5 x 1.7cm ㅇ Picture of goods | ㅇ The term in Tariff Schedule No. 8536 is 'equipment for switching, protecting, and connecting electric circuits (e.g., switches, relays, fuses, surge suppressors, plugs, sockets, lamp holders and other connectors and connections) (voltage is 1,000 volts). (limited to the following) and connectors for optical fibers, optical fiber bundles or cables. - In the explanatory note of the same issue, in the group '(III) Apparatus for connecting electric circuits', it is stated that "This apparatus is used to connect different parts of an electric circuit together" and '(B) Other connectors, terminals, terminal strips, etc. “It is explained that it includes ㅇ Therefore, since this product corresponds to an article for electrical connection of wires or cables (less than 1,000 volts), it is classified under No. 8536.90-9010 in accordance with General Rules No. 1 and 6 on the interpretation of the tariff schedule.
2834 | 8536 | TERMINAL 9628763 | -Capperial alloys connected to the opponent terminal (automotive harness wiring connection) | ○ In Part 16 of the Tariff Schedule Commentary, Note 2, Item A, “Any specific heading of Chapter 84 or 85 (No. 8409, 8431, 8448, 8466, 8473, 8487, or 8503) ·Parts that are goods included in (excluding Nos. 8522, 8529, 8538, and 8548) shall be classified under the respective heading.” ○ The terms in Tariff Schedule Commentary No. 8536 stipulate the classification of “equipment for switching, protecting, and connecting electric circuits (limited to voltages of 1,000 volts or less) and connectors for optical fibers, optical fiber bundles, and cables.” - Explanatory note of the same issue (Ⅲ) Apparatus for connection of electric circuits - (B) Other connectors, terminals and terminal strips group “These include small squares of insulating material equipped with electrical connectors and metal parts designed to receive conductors. “Contains terminals and small metal parts designed to be attached to the ends of electrical wiring to facilitate electrical connections.” ○ This product is a terminal that is connected to the other terminal by crimping the end of the wire and is classified as “other connection equipment,” so it is subject to General Provisions No. 1 on Interpretation of the Tariff Schedule (Part 16, Note 2, Subparagraph A, Terms of No. 8536) and Classified in HSK 8536.90-9010 according to No. 6
2835 | 8536 | TERMINAL 20981651 | -Capperial alloys connected to the opponent terminal (automotive harness wiring connection) | ○ In Part 16 of the Tariff Schedule Commentary, Note 2, Item A, “Any specific heading of Chapter 84 or 85 (No. 8409, 8431, 8448, 8466, 8473, 8487, or 8503) ·Parts that are goods included in (excluding Nos. 8522, 8529, 8538, and 8548) shall be classified under the respective heading.” ○ The terms in Tariff Schedule Commentary No. 8536 stipulate the classification of “equipment for switching, protecting, and connecting electric circuits (limited to voltages of 1,000 volts or less) and connectors for optical fibers, optical fiber bundles, and cables.” - Explanatory note of the same issue (Ⅲ) Apparatus for connection of electric circuits - (B) Other connectors, terminals and terminal strips group “These include small squares of insulating material equipped with electrical connectors and metal parts designed to receive conductors. “Contains terminals and small metal parts designed to be attached to the ends of electrical wiring to facilitate electrical connections.” ○ This product is a terminal that is connected to the other terminal by crimping the end of the wire and is classified as “other connection equipment,” so it is subject to General Provisions No. 1 on Interpretation of the Tariff Schedule (Part 16, Note 2, Subparagraph A, Terms of No. 8536) and Classified in HSK 8536.90-9010 according to No. 6
2836 | 8534 | Unfinished Printed CircuitsC1515ER | ○ It is a semi -finished product for manufacturing a multilayer printed circuit that functions as a lead frame. | ○ General rule No. 2 (a) on the interpretation of the tariff schedule states that “incomplete or unfinished goods shall also be classified. However, it is stipulated that “incomplete or unfinished goods must possess the main characteristics of complete or finished goods when presented.” ○ Note 5 to Chapter 85 of the Tariff Schedule Commentary: “In heading 8534, “printed circuit” refers to conductor elements, connectors or other printed components (e.g. It refers to a circuit made by forming inductance, resistor, capacitor) on an insulating substrate. However, it does not matter whether the relevant components are interconnected according to a predetermined pattern and can generate, rectify, modulate, and amplify electrical signals. “Devices (e.g. semiconductor devices) are excluded.” ○ The definition of “printed circuit” is stipulated in the terminology of Tariff Schedule Commentary No. 8534. - In the explanatory note for the same issue, “In accordance with Note 5 to this Chapter, this heading includes conductor elements (wires), contactors or other materials such as inductances, resistors, capacitors, etc., by printing methods such as ordinary printing or embossing, coating, etching, etc. Classifies circuits made by forming printed components (“passive” elements) on an insulating substrate. Some basic circuits or idle circuits are made entirely of printed conductor elements, generally in the form of thin, identical strips or wafers... (omitted)... The circuit is printed on one side or both sides (double circuit) of the board, and consists of several “There are also printed circuits that are combined in layers and connected to each other (multilayer circuits),” he explained. ○ This product has a printed circuit pattern printed on the middle layer of the three layers of copper foil and has the essential characteristics of a multi-layer printed circuit. Since it is a product with a “circuit that functions as a lead frame”, it is subject to General Rule No. 1 on the interpretation of the tariff table. Classified in HSK 8534.00-2000 according to (Chapter 85 Note 5, Terminology of No. 8534), No. 2(a), No. 6
2837 | 8536 | TERMINAL988981049 | ㅇ The items of goods -It is used to connect with wire wiring for automobiles and is pressed at the end of the wire and inserted into the connectors of the connection alloy. -Stitation: 0.7 x 2.1cm ㅇ Picture of goods | ㅇ The term in Tariff Schedule No. 8536 is 'equipment for switching, protecting, and connecting electric circuits (e.g., switches, relays, fuses, surge suppressors, plugs, sockets, lamp holders and other connectors and connections) (voltage is 1,000 volts). (limited to the following) and connectors for optical fibers, optical fiber bundles or cables. - In the explanatory note of the same issue, in the group '(III) Apparatus for connecting electric circuits', it is stated that "This apparatus is used to connect different parts of an electric circuit together" and '(B) Other connectors, terminals, terminal strips, etc. “It is explained that it includes ㅇ Therefore, since this product corresponds to an article for electrical connection of wires or cables (less than 1,000 volts), it is classified under No. 8536.90-9010 in accordance with General Rules No. 1 and 6 on the interpretation of the tariff schedule.
2838 | 8536 | TERMINAL221 40 49206 0 | ㅇ The items of goods -It is used to connect with wire wiring for automobiles and is pressed at the end of the wire and inserted into the connectors of the connection alloy. -Stitation: 0.5 x 2.0cm ㅇ Picture of goods | ㅇ The term in Tariff Schedule No. 8536 is 'equipment for switching, protecting, and connecting electric circuits (e.g., switches, relays, fuses, surge suppressors, plugs, sockets, lamp holders and other connectors and connections) (voltage is 1,000 volts). (limited to the following) and connectors for optical fibers, optical fiber bundles or cables. - In the explanatory note of the same issue, in the group '(III) Apparatus for connecting electric circuits', it is stated that "This apparatus is used to connect different parts of an electric circuit together" and '(B) Other connectors, terminals, terminal strips, etc. “It is explained that it includes ㅇ Therefore, since this product corresponds to an article for electrical connection of wires or cables (less than 1,000 volts), it is classified under No. 8536.90-9010 in accordance with General Rules No. 1 and 6 on the interpretation of the tariff schedule.
2839 | 8504 | NUMBER 8504403010 | TRAVEL ADAPTER(EP-LN915UBKG) | ○ This product is packaged as a retail set with a plug pin that can be connected to a vehicle cigarette lighter jack and a cable that can be connected to a smart device. When connected to a vehicle cigarette lighter jack, it converts CD-DC and supplies stable voltage and current to charge smart devices.
2840 | 8527 | BLUETOOTH SPEAKERBZT1200 | ○ Listening to the radio, playing music, watch, and smartphone auxiliary batteries, etc. -Stitation: 424mm*122mm*125mm, 1.75kg ○ Main specifications 1) Radio tuner and antenna: FM radio reception (frequency 40Hz ~ 20 kHz) 2) Speaker: Sound source play 3) Input Device: Bluetooth, AUX, Micro SD, USB 4) Lithium ion battery (2200mAh): Full charging exhibition 7 hours available | ○ In the terminology of Tariff Schedule Commentary No. 8527, it is stipulated to classify “radio broadcasting receiver devices (regardless of whether voice recording devices, playback devices, and watches are combined in the same housing).” - The explanatory note for the same issue explains that “equipment for acoustic radio broadcasting classified in this heading receives signals by electromagnetic waves transmitted through space without being connected to any line.” - Also, “(1) Various home radio receivers (tabletop type, console type, mounted on furniture or wall, etc., or portable types, regardless of whether or not they are combined with a voice recording device, playback device, or clock in the same housing) He explained, “Do it)” ○ This product is a smart portable multi-player that combines clock, sound playback, and radio functions and falls under “other radio broadcasting devices (limited to those combined with voice recording devices or voice reproduction devices)” and is therefore subject to General Rule 1 on Interpretation of the Tariff Schedule. Classified in HSK 8527.13-9000 according to headings (terms of headings 8527) and 6.
2841 | 8536 | TERMINAL 15326426 미국 | ㅇ The items of goods -It is used for automotive wire harness, and it is simply a function that simply performs the connection of the electric circuit, and is pressed at the end of the wire and inserted into the connectivity house. (Application goods) | ㅇ Note 2 (a) of Part 16 of the Tariff Schedule stipulates that “parts that are goods included in any specific heading of Chapter 85 shall be classified into the respective heading.” ㅇ Tariff Schedule No. 8536 states: “Equipments for switching, protecting, and connecting electric circuits (e.g., switches, relays, fuses, surge suppressors, plugs, sockets, lamp holders and other connectors and connections) (voltage of 1,000 volts or less) (limited to)” is classified as - The explanatory note for the same issue exemplifies “other connectors, terminals, terminal strips, etc.” as devices for connecting electrical circuits and states, “These include small rectangular insulating materials (dominoes) equipped with electrical connectors and metal parts designed to receive conductors. “It includes small metal parts (spade terminals, crocodile clips, etc.) designed to be attached to the ends of electrical wiring to facilitate terminals and electrical connections.” ㅇ Therefore, this product is a connection device for an electric circuit and is mainly a component for connecting wires or cables connecting automobile harness wiring, so it is 8536.90 in accordance with General Rules No. 1 (Terms of No. 8536) and No. 6 on the Interpretation of the Tariff Schedule. -Classified in No. 9010.
2842 | 8536 | Terminal 15471370 USA | It is a terminal of copper alloy material that is pressed at the end of the wire or cable and supplies power and signals to various devices and sensors. | ㅇ Note 2 (a) of Part 16 of the Tariff Schedule stipulates that “parts that are goods included in any specific heading of Chapter 85 shall be classified into the respective heading.” ㅇ Tariff Schedule No. 8536 states: “Equipments for switching, protecting, and connecting electric circuits (e.g., switches, relays, fuses, surge suppressors, plugs, sockets, lamp holders and other connectors and connections) (voltage of 1,000 volts or less) (limited to)” is classified as - The explanatory note for the same issue exemplifies “other connectors, terminals, terminal strips, etc.” as devices for connecting electrical circuits and states, “These include small rectangular insulating materials (dominoes) equipped with electrical connectors and metal parts designed to receive conductors. “It includes small metal parts (spade terminals, crocodile clips, etc.) designed to be attached to the ends of electrical wiring to facilitate terminals and electrical connections.” ㅇ Therefore, this product is a connection device for an electric circuit and is mainly a component for connecting wires or cables connecting automobile harness wiring, so it is 8536.90 in accordance with General Rules No. 1 (Terms of No. 8536) and No. 6 on the Interpretation of the Tariff Schedule. -Classified in No. 9010.
2843 | 8536 | EXTERNAL TERMINALGT16C1629PC | ㅇ It is mounted on a cable (harness) connecting the device in the vehicle to deliver electrical and electrical signals. -1.74 × 0.5cm in size MALE external terminal <Product Photo> | ㅇ In Part 16 of the Tariff Schedule Commentary, Note 2, Item A, it is stated that “Any specific heading of Chapter 84 or 85 (No. 8409, 8431, 8448, 8466, 8473, 8487, or 8503) ·Parts that are goods included in (excluding Nos. 8522, 8529, 8538, and 8548) shall be classified under the respective heading.” ㅇ The terms in Tariff Schedule Commentary No. 8536 stipulate the classification of “equipment for switching, protecting, and connecting electric circuits (limited to voltages of 1,000 volts or less) and connectors for optical fibers, optical fiber bundles, and cables.” - Explanatory note of the same issue (Ⅲ) Apparatus for connection of electric circuits - (B) Other connectors, terminals and terminal strips group “These include small squares of insulating material equipped with electrical connectors and metal parts designed to receive conductors. “Contains small metal parts designed to be attached to the ends of electrical wiring to facilitate terminals and electrical connections.” ㅇ This product is a terminal that is crimped and connected to the end of a wire and inserted into a connector housing, and is classified as “other connection equipment,” so it is subject to General Provisions No. 1 on Interpretation of the Tariff Schedule (Part 16, Note 2, Subparagraph A, Terms of No. 8536) and Articles. Classified in subheading 8536.90-9010 under subparagraph 6.
2844 | 8536 | TERMINALGT2124281629SCF | ㅇ It is mounted on a cable (harness) connecting the device in the vehicle to deliver electrical and electrical signals. -2.1 × 0.3 cm for harness, a Female central terminal <Product Photo> | ㅇ In Part 16 of the Tariff Schedule Commentary, Note 2, Item A, it is stated that “Any specific heading of Chapter 84 or 85 (No. 8409, 8431, 8448, 8466, 8473, 8487, or 8503) ·Parts that are goods included in (excluding Nos. 8522, 8529, 8538, and 8548) shall be classified under the respective heading.” ㅇ The terms in Tariff Schedule Commentary No. 8536 stipulate the classification of “equipment for switching, protecting, and connecting electric circuits (limited to voltages of 1,000 volts or less) and connectors for optical fibers, optical fiber bundles, and cables.” - Explanatory note of the same issue (Ⅲ) Apparatus for connection of electric circuits - (B) Other connectors, terminals and terminal strips group “These include small squares of insulating material equipped with electrical connectors and metal parts designed to receive conductors. “Contains small metal parts designed to be attached to the ends of electrical wiring to facilitate terminals and electrical connections.” ㅇ This product is a terminal that is crimped and connected to the end of a wire and inserted into a connector housing, and is classified as “other connection equipment,” so it is subject to General Provisions No. 1 on Interpretation of the Tariff Schedule (Part 16, Note 2, Subparagraph A, Terms of No. 8536) and Articles. Classified in subheading 8536.90-9010 under subparagraph 6.
2845 | 8517 | MODULE ASMCOMN INTERFACE 23168319 CN | ㅇ The items of goods -The TELEMATICS for using the onstar* service* as a TELEMATICS for using the service.You can use GPS to receive a variety of services such as location information, theft vehicle tracking, and emergency services in the event of a car accident, and a module -type wireless terminal that has a unique number and phone number of the terminal. * Onstar system: Telematics service combined with a location grasp system (GPS) that tracks the location of satellite ** Telematics: Combining wireless communication and GPS technology, which means providing a variety of mobile communication services such as location information and safe driving in automobiles. ㅇ Major goods structure and form -NAD (Network Access Device): Performing a role of onstar call center and a role to perform mutual wireless communication and telephone connections with terminal periods -TCU (Telecommunication Control Unit): Performing a role to handle signals to transmit information or vehicle information received by NAD to call center -In the outside, there is a jack connected to the antenna and a connection terminal connected to various systems in the vehicle. (Application goods) (TCU) (NAD) ㅇ Main functions and use -Info Link: Connecting the onstar call center to receive onstar service -Personal Calling: HansFree Calling function -SafeTy Response: In case of an accident, an emergency Emergency call center connection -Navigation: Navigation function represented by direction indicators and voice in Display -THEFT: Possible to track theft vehicle -Emergency Service: Connect Call Center for emergency situations -Dignostics: Diagnostic function in App/PC/Cell Center -Other Applications: A separate onstar function ㅇ Principle of communication method -Premia the three buttons at the bottom of the vehicle's room mirror (on -star service menu, on -star call, emergency situation) to receive GPS information and network signals through the NAD of Onstar Module to call the onstar call center for interactive calls.The 3 buttons are not presented) -TCUs are sent to call centers by receiving the control and information of each Module through the ECM, BCM, SDM, etc. of the vehicle and GMLAN. | ㅇ This product is a product specified in Note 3 of Part 16 that combines wireless communication functions and GPS functions, and must be classified according to its main function. ㅇ This product is composed of core parts, NAD and TCU. NAD enables mutual wireless communication and telephone connection between the call center and driver, and TCU processes information received by NAD or signals to be transmitted from the vehicle to the call center. It is an item that performs the main function of sending and receiving data, such as wireless communication and wireless phone connection using a wireless communication network. ㅇ In the terminology of Tariff Schedule No. 8517, it is classified as “...devices for transmitting or receiving other audio-video or other data (including devices for communication in wired or wireless communication networks such as local area networks or long-distance communication networks).” - The terminology of subheading 8517.62 provides for “equipment (including switching and routing equipment) for receiving, converting, transmitting or reproducing voice, video or other data.” ㅇ In the explanatory note for the same title, “This heading includes devices that transmit or receive conversations between two points or other sounds, images, or other data using electromagnetic waves via a wireless network. These signals are either analog or digital. “Interconnected networks include telephone, telegraph, short-distance, or broadband networks.” - “(II) Other devices for transmitting or receiving voice, video or other data (including devices for communication in wireless communication networks such as local area networks or long-distance communication networks)” group “(F) For wireless telephones or wireless telegraphs” Examples include “transmitting and receiving devices, and (G) other communication devices.” - In addition, “(5) wireless telephone equipment (including wireless telephone receivers) used in automobiles, ships, aircraft, trains, etc., connected to a wireless network, or transmitting or receiving conversations or other sound, video or other data on such a network; “Includes devices.” ㅇ This product enables two-way voice calls between the call center and the driver by pressing a button, and has the function of sending and receiving various data between the terminal and the call center using a wireless communication network, so it can transmit or transmit other sounds, images, or other data specified in No. 8517. Can be viewed on the receiving device. ㅇ Therefore, the goods in question are considered to be transmitting devices equipped with receivers for wireless telephones and wireless telegraphs among devices for receiving, converting, transmitting, and reproducing voice, video, or other data, and are subject to General Rule 1 (Article 16) on Interpretation of the Tariff Schedule. Classified in subparagraph 8517.62-6090 in accordance with subnote 3, terminology of subparagraph 8517) and subparagraph 6.
2846 | 8536 | TERMINALGT162428PCF | ㅇ It is mounted on a cable (harness) connecting the device in the vehicle to deliver electrical and electrical signals. -MALE -centered terminal for harness 1.0 × 0.15cm size <Product Photo> | ㅇ In Part 16 of the Tariff Schedule Commentary, Note 2, Item A, it is stated that “Any specific heading of Chapter 84 or 85 (No. 8409, 8431, 8448, 8466, 8473, 8487, or 8503) ·Parts that are goods included in (excluding Nos. 8522, 8529, 8538, and 8548) shall be classified under the respective heading.” ㅇ The terms in Tariff Schedule Commentary No. 8536 stipulate the classification of “equipment for switching, protecting, and connecting electric circuits (limited to voltages of 1,000 volts or less) and connectors for optical fibers, optical fiber bundles, and cables.” - Explanatory note of the same issue (Ⅲ) Apparatus for connection of electric circuits - (B) Other connectors, terminals and terminal strips group “These include small squares of insulating material equipped with electrical connectors and metal parts designed to receive conductors. “Contains small metal parts designed to be attached to the ends of electrical wiring to facilitate terminals and electrical connections.” ㅇ This product is a terminal that is crimped and connected to the end of a wire and inserted into a connector housing, and is classified as “other connection equipment,” so it is subject to General Provisions No. 1 on Interpretation of the Tariff Schedule (Part 16, Note 2, Subparagraph A, Terms of No. 8536) and Articles. Classified in subheading 8536.90-9010 under subparagraph 6.
2847 | 8536 | TERMINALGT162428SCF | ㅇ It is mounted on a cable (harness) connecting the device in the vehicle to deliver electrical and electrical signals. -1.0 × 0.15cm size for harness central terminals <Product Photo> | ㅇ In Part 16 of the Tariff Schedule Commentary, Note 2, Item A, it is stated that “Any specific heading of Chapter 84 or 85 (No. 8409, 8431, 8448, 8466, 8473, 8487, or 8503) ·Parts that are goods included in (excluding Nos. 8522, 8529, 8538, and 8548) shall be classified under the respective heading.” ㅇ The terms in Tariff Schedule Commentary No. 8536 stipulate the classification of “equipment for switching, protecting, and connecting electric circuits (limited to voltages of 1,000 volts or less) and connectors for optical fibers, optical fiber bundles, and cables.” - Explanatory note of the same issue (Ⅲ) Apparatus for connection of electric circuits - (B) Other connectors, terminals and terminal strips group “These include small squares of insulating material equipped with electrical connectors and metal parts designed to receive conductors. “Contains small metal parts designed to be attached to the ends of electrical wiring to facilitate terminals and electrical connections.” ㅇ This product is a terminal that is crimped and connected to the end of a wire and inserted into a connector housing, and is classified as “other connection equipment,” so it is subject to General Provisions No. 1 on Interpretation of the Tariff Schedule (Part 16, Note 2, Subparagraph A, Terms of No. 8536) and Articles. Classified in subheading 8536.90-9010 under subparagraph 6.
2848 | 8543 | PLAZMA DOCTORJ3700004300 | ㅇ The items of goods -The device that generates ions while causing the discharge of air as a dielectric (medium) through a high voltage carbon brush electrode (DC 2.8kV (-), DC2.0KV (+)).Used for the purpose of deodorization of -Configured with registers, diode, capacitors, transformers, tri liquids, carbon brushes (+, -), etc. -On input voltage: 220-240vac / output voltage: (-) 2.8kVDC, (+) 2.0kVDC ㅇ Picture of goods | ㅇ The term in Tariff Schedule No. 8543 defines ‘other electrical equipment (limited to those not separately classified in this Chapter and having their own function)’. - In the Explanatory Note to the same heading, “This heading includes all products that do not fall under any other heading of this Chapter, are not particularly classified in any other heading of the Classification Schedule, and are not excluded by application of Chapter 16 or the statutory notes of this Chapter. Includes devices. (omitted) Most of the devices of this heading are comprised of electrical equipment or assemblies of parts (vacuum tubes, transformers, capacitors, chokes, resistors, etc.) operated entirely electrically,” and are included in this heading as “particles.” Examples include various electrical devices such as accelerators, signal generators, devices for electroplating, electrolysis, or electrophoresis, and electrical ozone generation and diffusion devices not for therapeutic purposes. ㅇ Therefore, this product is an electrical device that generates ions through discharge through high-voltage carbon brush electrodes for the purpose of deodorizing indoor air when installed in an air purifier or dehumidifier, so it is subject to the provisions of General Rules No. 1 and 6 on the interpretation of the Tariff Schedule. Classified under 8543.70-9090
2849 | 8536 | BATTERY MANAGEMENT SYSTEM Front BMS PBMBB401C PSAUM00140401 | ㅇ The items of goods -Ort to Main Connector, USB Connector, LAN PORT, etc. -Font to Main Connector, the external signal coming through LAN or USB to BMS ㅇ Picture of goods <Application goods> | ㅇ Tariff Schedule No. 8536 states: “Equipments for switching, protecting, and connecting electric circuits (e.g., switches, relays, fuses, surge suppressors, plugs, sockets, lamp holders and other connectors and connections) (voltage of 1,000 volts or less) and “connectors for optical fibers, optical fiber bundles or cables” are classified. - In the Explanatory Note of the same issue, in the group “(Ⅲ) Appliances for connecting electric circuits”, “This appliance is used to connect different parts of an electric circuit together. “This includes the following items,” and exemplifies “(B) other connectors, terminals, terminal strips, etc.” ㅇ Therefore, this product is a product that transmits external signals coming from LAN and USB through BMS and is classified as 'other connector'. Therefore, in accordance with General Rules No. 1 (terms of No. 8536) and No. 6 on the interpretation of the tariff schedule, HSK 8536.90- Classified in No. 9090. end.
2850 | 8536 | TERMINALFEMALE | ㅇ Connection terminals of copper alloy materials that are pressed at the end of a wire and cable connecting the devices in the vehicle and powering and signals to various devices and sensors -Wire size: 0.50 ~ 0.75 mm2 <Product Photo> | ㅇ In Part 16 of the Tariff Schedule Commentary, Note 2, Subparagraph A, “Any specific heading of Chapter 84 or 85 (No. 8409, 8431, 8448, 8466, 8473, 8487, or 8503) ·Parts that are goods included in (excluding Nos. 8522, 8529, 8538, and 8548) shall be classified under the respective heading.” ㅇ The terms in Tariff Schedule Commentary No. 8536 stipulate the classification of “equipment for switching, protecting, and connecting electric circuits (limited to voltages of 1,000 volts or less) and connectors for optical fibers, optical fiber bundles, and cables.” - Explanatory note of the same issue (Ⅲ) Apparatus for connection of electric circuits - (B) Other connectors, terminals and terminal strips group “These include small squares of insulating material equipped with electrical connectors and metal parts designed to receive conductors. “Contains small metal parts designed to be attached to the ends of electrical wiring to facilitate terminals and electrical connections.” ㅇ This product is a terminal that is crimped and connected to the end of a wire and inserted into a connector housing, and is classified as “other connection equipment,” so it is subject to General Provisions No. 1 on Interpretation of the Tariff Schedule (Part 16, Note 2, Subparagraph A, Terms of No. 8536) and Articles. Classified in subheading 8536.90-9010 under subparagraph 6.
2851 | 8531 | 27inch TFTLCD ModuleSquare Type LPM027M128B Philippines | ㅇ Overview of goods -Al as 2.7inch TFT-LCD module -MIP-Reflective LCD* It is an ESL (Electronic Shelf Label (Electronic Price Label) Display device for displaying product information (product name, price, manufacturing date, etc.) in the distribution store in the form of a distribution store. * MIP-Reflective LCD: External light sources (sun, fluorescence, etc.) reveal the liquid crystal. * ESL* (Electronic Shelf Label: Electronic Price) System: The product -specific information stored in the central management server is transmitted to ESL in real time through Gateway using low -power wireless communication technology. ㅇ Product specifications -Components: LCD Panel, FPCB -Size: 2.7incch -Mantry: 400*RGB*240 (8 collar) (Application items) (Example of application) | ㅇ In Tariff Schedule No. 8531, “Electrical sound or visual signal devices (e.g. bells, sirens, display boards, burglar alarms or fire alarms). However, it is classified as “excluding those of heading 8512 or 8530.” - The commentary to the same heading states: “This heading includes all electrical appliances used for signaling purposes. In this case, it does not matter whether sound is used to transmit the signal (bell, buzzer, horn, etc.) or visual indication (lamp, flap, illuminated numbers, etc.) is used, and it is also manual (e.g. door bells) or Regardless of whether it is automatic (e.g. a burglar alarm) or not. This heading includes in particular the following articles: (D) Indication boards and similar items.” ㅇ This product is a 2.7-inch reflective LCD using an external light source (sun, fluorescent light, etc.), which is limited to 8 colors and is manufactured to receive and display limited information in the form of memory stored in each (RGB) pixel. ㅇ Therefore, since the product in question is a display panel combined with an LCD that visually displays only limited product information (product name, price, date of manufacture, etc.) within a distribution store, General Rule 1 on Interpretation of Tariff Schedule (Terms of No. 8531) ) and classified in No. 8531.20-1090 according to No. 6.
2852 | 8542 | WAFER 6inch SOI wafer Germany | ㅇ Overview of goods -Silicon on Insulator (SOI)* In the substrate, a transistor and manual element such as transistor and diode is combined in an incomprehensible state, and 140 ICs in 9mm* 9mm DIEWafer * SOI (Silicon on Insulator): A structure in which an insulating film is formed on a silicone substrate and a real recon layer on it -Use: Used for high voltage PCB electrical examinations and used to determine the defect in PCB pattern generation. | ㅇ In Note 8 (b) of Chapter 85 of the Tariff Schedule, “monolithic integrated circuit” means “circuit elements (diode, transistor, resistor, capacitor, inductance, etc.) made of one semiconductor material or compound semiconductor material [e.g. : A circuit integrated in a lump on the inside or surface of doped silicon, gallium arsenide, silicon germanium, and indium phosphide, and combined so as to be inseparable.” and - It also stipulates that “heading 8541 or 8542, except in the case of heading 8523, shall take precedence over any other heading of this table which, in particular, by virtue of its function, is interpreted to include the article in question.” ㅇ “Electronic integrated circuits” are classified in Tariff Schedule No. 8542. - In the commentary for the same issue, it is explained that “electronic integrated circuits are ultra-miniaturized devices that combine passive elements or components and active elements or active components at high density.” - Also, regarding a monolithic integrated circuit, “This is a micro-circuit in which circuit elements such as diodes, transistors, resistors, capacitors, and connectors are gathered together and inseparably assembled on the surface of a semiconductor material (e.g. doped silicon), ( ⅲ) It also includes uncut wafer-shaped products (i.e., not cut into chips).” ㅇ Therefore, this product is an uncut wafer in which active and passive elements are combined in an inseparable state through a batch process, and it is classified as other monolithic integrated circuits, so it is subject to General Rule 1 on Interpretation of the Tariff Schedule (Category 85, Note 8 (b)) Classified in subheading 8542.39-1000 under subparagraph 6 (terms of subheading 8542) and subparagraph 6.
2853 | 8531 | Other articles of vulcanised rubber other than hard rubber Dust cover For link RKOREA | ㅇ Overview of goods -The goods that play a role in blocking foreign substances from foreign substances from the outside by mounting on the top of the ball coord assembly connecting the steering knuckle and the suspension control rock to block the inflow of foreign substances from the outside ㅇ Model and material -Material: CR rubber | ㅇ Tariff Schedule No. 4016 classifies “other products of vulcanized rubber (excluding those made of hard rubber)”; - The explanatory note for the same heading explains, “This heading covers all vulcanized rubber products (excluding those of hard rubber) not classified in the preceding heading of this Chapter or in any other Chapter.” ㅇ This product is a vulcanized rubber product that is mounted on the top of the ball joint assembly that connects the steering knuckle and the suspension control arm and plays a role in blocking the inflow of foreign substances from the outside, so the general rule regarding the interpretation of the tariff table is prescribed. Classified in subparagraph 4016.99-9000 under subparagraphs 1 and 6.
2854 | 8544 | FEEDER CABLE 96220D2070 | -Feeder Cable is combined with a Splitter, and the GPS signal received from the integrated antenna is mounted on the head unit and e-call* unit. E-CALL: A project in Europe's national project, standing for Emergency Call.A system that provides various information related to safety using wireless communication for emergency services required in the event of an accident -Feeder Cable is a coaxial cable in which the internal conductor and external conductor are arranged in a concentric source. -The photo photo [Application goods] [Mounting location] | ○ In Item B of General Rule 3 on the Interpretation of the Tariff Schedule, ‘mixtures, composites made up of different materials or manufactured from different components and goods put together for retail sale shall, as far as possible, give essential characteristics to these goods. It is stipulated that it is treated and classified as consisting of materials or components. - This product has a SPLITTER attached to the coaxial cable, but the SPLITTER is additionally attached to branch the GPS signal and apply it directly to the E-CALL UNIT, so its essential characteristics lie in the coaxial cable. ○ Tariff Schedule No. 8544 classifies ‘insulated (including enamel-coated or anodized) wires and cables (including coaxial cables) and other electrical insulating conductors (regardless of whether or not they are attached to connectors).’ And - The explanatory note for the same heading states, ‘This heading includes electrically insulated wires, cables and other conductors (braids, strips, rods, etc.) used as conductors in electrical equipment or electrical installations. Subject to this condition, this heading includes wiring for indoor work or wiring for outdoor use (e.g. underground, underwater or overhead wires and cables). ‘These items range from very thin insulated wires to very complex thick cables,’ he explains. ○ This product is a coaxial cable that distributes and transmits the GPS signal received from the integrated antenna to the head unit and E-CALL UNIT, so it is classified under No. 8544.20-0000 in accordance with General Rules No. 1 and 6 on the interpretation of the tariff table.
2855 | 8517 | Home Control Unit ModuleHCUM T6 CN | 1) Goods dogs -The device is equipped with a connector and various elements on the main PCB. | - Tariff Schedule No. 8517 stipulates that “telephones (including telephones for cellular communication networks or other wireless communication networks) and other devices for transmitting or receiving voice, video, or other data (communication on wired or wireless communication networks such as local area networks or long-distance communication networks) (includes equipment for transmitting or receiving, excluding equipment for transmitting or receiving of heading 8443, 8525, 8527 or 8528)” - In the explanatory note of the same issue, the group “(G) Other communication devices” explains that “This group includes devices that connect to wired or wireless networks or transmit or receive conversations or other sound, video or other data on such networks.” Doing it. - This product is a device that transmits usage information received from electricity meters and digital facility meters (gas, water, hot water, heating) to the central server through RS-485 communication, and is classified as 'other communication devices', so there are general rules regarding the interpretation of tariff rates. Classified in HSK 8517.69-9000 according to headings 1 (terms of heading 8517) and 6. end.
2856 | 8501 | SOLENOID SUB ASSYEDSNA50SL302A0008238501H | -When a power is input to the solenoid sub assy, a coil, shaft, plunger, spring, etc., the magnetic field is formed in the internal coil when the power is input to the solenoid sub assy, the driver is shifting (P → RD) DC motor (output 8 ~ 10W) that disables the LOCK of the shift lover so that it is possible | ○ The terminology of Tariff Schedule Commentary No. 8501 stipulates that “electric motors and generators (excluding power generation sets)” be classified. - In the same issue commentary (Ⅰ) electric motor group, “An electric motor is a machine that converts electrical energy into mechanical power. “This group includes rotary and linear motors,” he explains. - “(B) Linear electric motors generate mechanical power in the manner of linear motion... (omitted)... for piston pumps and valve control (this function is a “poly solenoid” in which the shaft moves back and forth between the annular primary members) “Performed by a linear motor)” ○ This product is a DC motor (10W) in which a magnetic field is formed in the internal coil when power is input, and the plunger assy operates, causing the shift lever to move linearly. It is a “DC motor (limited to output of 37.5 watts or less)”. Classified in HSK 8501.10-1000 in accordance with General Rules Nos. 1 (Terms of No. 8501) and No. 6 on the Interpretation of Tariff Schedules
2857 | 8537 | temperature controller NOVA500E SERIES | -The function of controlling the physical quantity (temperature, illumination, vacuum, etc.) inside the chamber based on the measured value mounted on the constant temperature chamber and received from the external sensor. | - Tariff No. 8537 is classified as ‘boards, panels, consoles, desks, cabinets and other foundations for electrical control or distribution (limited to those equipped with two or more devices of heading 8535 or 8536…)’ The explanatory note for the same issue states that 'the articles of this heading range from small switchboards simply equipped with two or three switches, fuses, etc., to complex control panels for machine tools, rolling mills, power plants, radio stations, etc., including assemblies of several of the articles listed in the text of this heading. It varies... (3) “Programmable controller”: Programmable for storing instructions to perform special functions (e.g. logical, sequential, temporal control, calculation and operation) It is defined as a digital device using a memory device, intended to control various types of machines through digital or analog input/output modules. - Since this product performs the function of setting and controlling the temperature inside the chamber, it is classified under No. 8537.10-2000, which corresponds to a control panel with a voltage of 1,000V or less, in accordance with General Rules No. 1 and 6 on the interpretation of the tariff table. box.
2858 | 8538 | digital recorder SDR100 SERIES | -The physical quantity or measurement value transmitted from the controller or external sensor can be delivered, output as a character or graphic, and stores and recorded in memory, and the function of delivering interworking and value with an external PC using only a communication program (OS is an OSNot built -in) -Due to the nature of the use, only the external sensor is not connected, but mainly with the controller | - Note 5 to Chapter 84 of the Tariff Schedule refers to the following: ‘Automatic data processing machine’. (1) can remember one or more processing programs and at least the data immediately required for program execution; (2) can freely write programs according to the user's needs; (3) can execute mathematical calculations specified by the user; ( 4) It is defined as 'the ability to change a processing program that requires change based on logical judgment during processing' without human intervention. - This product does not comply with the provisions of Note 5 of Chapter 84 because it does not have calculation or analysis functions, such as the lack of an operating system program used in automatic data processing machines. - Tariff Schedule No. 8538 classifies “parts (limited to those exclusively used or mainly used in equipment of Nos. 8535, 8536, or 8537),” and the commentary to the same title provides “General provisions on classification of parts (No. (See General Explanation in Part 16), it is stipulated that this heading includes parts of the goods of the previous three headings. - Therefore, this product receives physical quantities or measured values ​​from the outside, outputs, stores, and records them, and performs a monitoring function to assist the controller of No. 8537, so it is subject to ‘No. 1 and 6 of the General Rules on Interpretation of Tariff Schedule. Classified in heading 8538.90-4000, which corresponds to ‘apparatus mainly used in heading 8537’.
2859 | 8516 | HUROM MULTI COOKERHCC001BS | ○ Heating/cooking and crushing functions with food ingredients are crushed or porridge, soy milk, latte, etc. | ○ The terms in Tariff Schedule Commentary No. 8516 include “electrical instantaneous or storage type water heaters and immersion heaters, heating devices and soil heaters, electric heating devices, hand dryers, electric irons, other household electric heating devices and electric heating resistors ( (excluding those of No. 8545)” - Explanatory note (E) of the same issue states that in the group of miscellaneous electric heating appliances for domestic use, “This group includes all heating appliances if they are of the type normally used in the home” and that “(5) Boilers, boiling pots, steamers and milk or soup cookers; Illustrative of “jacketing machines for heating other similar things, (12) yogurt and cheese makers”; ○ This product is used to make porridge, soymilk, sauce, etc. by heating and mixing ingredients and falls under the category of “other household electric heating devices,” and is therefore subject to General Rules No. 1 (Terms of No. 8516) and No. 6 regarding the interpretation of the tariff table. Classified under HSK 8516.79-9000
2860 | 8537 | temperature controller TEMP1000 SERIES | -This goods presented with Display Unit, Contril Unit, and I/O-B. The items presented together are mounted on the constant temperature chamber together, and the physical quantity (temperature, illuminance, vacuum, etc.) inside the chamber based on the measured values delivered from the external sensorPerform function - main function ① Display Unit: Control unit is connected, connected to a PC, and can be connected to the PC and a parameter can be set. ② Control Unit: DISPLAY Unit and PC · I/O-B ③ I/O-B: Control Unit to perform input/output functions | - Note 4 of Part 16 of the Tariff Schedule states, “Even if one machine (including a combination of several types of machines) is composed of various individual devices (whether separately or piping, transmission equipment, power cables or other devices) (regardless of whether they are interconnected), if they are intended to perform together the functions clearly specified in any of Chapter 84 or Chapter 85, all of them shall be classified in the corresponding heading according to their functions.” - Tariff No. 8537 is classified as ‘boards, panels, consoles, desks, cabinets and other foundations for electrical control or distribution (limited to those equipped with two or more devices of heading 8535 or 8536…)’ The explanatory note for the same issue states that 'the articles of this heading range from small switchboards simply equipped with two or three switches, fuses, etc., to complex control panels for machine tools, rolling mills, power plants, radio stations, etc., including assemblies of several of the articles listed in the text of this heading. It varies... (3) “Programmable controller”: Programmable for storing instructions to perform special functions (e.g. logical, sequential, temporal control, calculation and operation) It is defined as a digital device using a memory device, intended to control various types of machines through digital or analog input/output modules. - This product is installed in a chamber with individual devices interconnected by cables, and performs the function of setting and controlling the temperature inside the chamber, so the voltage is 1,000V in accordance with General Rules No. 1 and No. 6 on the interpretation of the tariff table. Classified under No. 8537.10-2000, which corresponds to the following control panel.
2861 | 8536 | FOOT SWITCH HRFMD2Y PR CHNA | ㅇ If you apply external pressure to Foot Switch, The switch works and the on/off signal is sent to an external device (Foot Switch's rated current 10A 250vac) ㅇ Material: * Body: Aluminum Dickesting * Micross Acting Switch-Nylon, terminal (brass) * Cable-Cable (copper plating), Cable (PVC) ㅇ Manufacturing process HRF-MD2Y (order 1 → 2 → 3 → 4) (Shin Cheong Water Product) | ㅇ Tariff Schedule No. 8536 states: “Equipments for switching, protecting, and connecting electric circuits (e.g., switches, relays, fuses, surge suppressors, plugs, sockets, lamp holders and other connectors and connections) (voltage of 1,000 volts or less) classified as “connectors for optical fibers, optical fiber bundles or cables” - In the explanatory note for the same issue, “These devices are mainly composed of devices for switching on and off one or more connected circuits or for switching from one circuit to another, and depending on the number of connected switch circuits, they may be unipolar, They are known as dipoles, tripoles, etc. This heading also includes changeover switches and relays. (A) Switches: Switches of this heading include small switches used in wireless and electrical appliances, switches of the type used in electrical wiring in homes (e.g. tumbler switches, lever operations). “Includes those used in switches, rotary switches, pendant switches, push button switches) and industrial switches (e.g. limit switches, cam switches, micro switches, and proximity switches).” ㅇ This product is a micro switch that turns electricity ON/OFF by operating a Snap Acting Type micro switch when external pressure is applied to the FOOT SWITCH. Therefore, it is considered a “micro type among other switches” and is subject to General Rule 1 on the Interpretation of the Tariff Schedule. Classified in HSK 8536.50-3000 according to No. 6
2862 | 8537 | BLDC MOTOR CONTROLLER ICUBL400S 300500W | -The goods dog · AC 220V rectifies to DC 310V and reversed to DC 380V and powered by the BLDC motor (other items other). · Get the location information of the stimulus from the hole sensor of the BLDC motor, control the motor and receive a signal from the temperature center to detect motor overheating and abnormal state (overcurrent protection, etc.), · It is a device that controls the RPM and driving of the motor directly (select a LOCAL mode) or a mutual data communication with the remote controller (when selecting Remote mode), The alarm state, the display device and the mode selection switch to show the power state are assembled in one housing (240mm x 68mm x 88mm) -Product specifications · Rated input: AC single phase 220V 230V · Rated output: 400W · Communication method: RS 485 (communication with remote controller) Components: Capacitor, Resistor, Switch, Connector, Photo Coupler, Relay, IC, PCB, etc. -The photo photo - How it Works | - Tariff Schedule No. 8504 classifies ‘transformers, stationary converters (e.g. rectifiers) and inductors’; · In the explanatory note of the same issue, '(Ⅱ) Stationary converters', it is stated that 'These devices do not affect their classification in this group due to the fact that they sometimes incorporate auxiliary circuits to regulate the voltage of the discharge current, and are sometimes used as voltage regulators or current regulators. 'The fact that it is mentioned does not affect the classification of the product,' he explained. · ‘(A) Rectifier: Converts alternating current (single-phase or multi-phase) into direct current with normal voltage changes’ and ‘(B) Inverter: Converts direct current into alternating current’ as examples. - In addition, tariff list No. 8537 stipulates 'boards, panels, consoles, desks, cabinets and other foundations for electrical control or distribution (limited to those equipped with two or more devices of heading 8535 or 8536, Chapter 90). (including those combined with devices and numerical control devices, excluding exchange devices of heading 8517) is classified as · In the explanatory note of the same heading, ‘the goods of this heading range from small switchboards (e.g. for lighting equipment) simply equipped with two or three switches, fuses, etc. to machine tools, rolling mills and power plants including assemblies of several articles listed in the main text of this heading. ㆍIt is diverse, ranging from complex control panels for wireless stations, etc.’ · '(3) “Programmable controller”: A digital device that uses programmable memory for storing instructions to perform special functions (e.g. logical, sequential, temporal control, calculation and arithmetic) As a type device, it is intended to control various types of machines through digital or analog input/output modules. This heading excludes automatic control devices of heading 9032. - Among the functions of this product, rectifying AC 220V to DC 310V and boosting it to DC 380V to supply power to the BLDC motor (products other than this product) correspond to the ‘stationary converter’ in Tariff No. 8504. The function that controls the operation, such as the speed of the BLDC motor, falls under the category of ‘electrical control device’ in Tariff Schedule No. 8537, so this product is a complex machine with an integrated structure. - Note 3 of Part 16 of the Tariff Schedule stipulates that 'composite machines or multi-function machines' are 'classified as a single machine composed of these elements or as a machine that performs the main function, unless the context dictates otherwise.' , - Unlike general DC motors, BLDC motors do not have brushes or commutators, so they require position control of the motor through signals received from Hall IC. Control the RPM and operation of the motor by directly pressing the button on the product (when selecting Local mode) or control the motor according to control commands received from a remote controller (when selecting Remote mode), and detect abnormal conditions such as overheating of the motor and check for abnormalities. Considering the fact that operation stops when an occurrence occurs, this product is ultimately judged to be an electrical control device for controlling a motor, so it is appropriate to classify it in tariff table No. 8537. - Examining the classification system of tariff table No. 8537, subheading 8537.10 classifies ‘things with a voltage of 1,000 volts or less’, and this product is a control panel with a voltage of 1,000 volts or less. - Therefore, this product is classified under HSK No. 8537.10-2000 in accordance with the provisions of General Rules No. 1 and No. 6 on the interpretation of the Tariff Schedule.
2863 | 8537 | Constant temperature and humidity controller TEMI1000 SERIES | -This goods presented with Display Unit, Contril Unit, and I/O-B. The items presented together are mounted on the constant temperature and humid chamber, and the physical quantity inside the chamber (temperature, humidity, illumination, vacuum, etc., etc.) Perform the function of controlling wool - main function ① Display Unit: Control unit is connected, connected to a PC, and can be connected to the PC and a parameter can be set. ② Control Unit: DISPLAY Unit and PC · I/O-B ③ I/O-B: Control Unit to perform input/output functions | - Note 4 of Part 16 of the Tariff Schedule states, “Even if one machine (including a combination of several types of machines) is composed of various individual devices (whether separately or piping, transmission equipment, power cables or other devices) (regardless of whether they are interconnected), if they are intended to perform together the functions clearly specified in any of Chapter 84 or Chapter 85, all of them shall be classified in the corresponding heading according to their functions.” - Tariff No. 8537 is classified as ‘boards, panels, consoles, desks, cabinets and other foundations for electrical control or distribution (limited to those equipped with two or more devices of heading 8535 or 8536…)’ The explanatory note for the same issue states that 'the articles of this heading range from small switchboards simply equipped with two or three switches, fuses, etc., to complex control panels for machine tools, rolling mills, power plants, radio stations, etc., including assemblies of several of the articles listed in the text of this heading. It varies... (3) “Programmable controller”: Programmable for storing instructions to perform special functions (e.g. logical, sequential, temporal control, calculation and operation) It is defined as a digital device using a memory device, intended to control various types of machines through digital or analog input/output modules. - This product is installed in a chamber with individual devices interconnected by cables, and performs the function of setting and controlling physical quantities inside the chamber, so the voltage is 1,000 in accordance with General Rules No. 1 and No. 6 on the interpretation of the tariff table. Classified under No. 8537.10-2000, which corresponds to V and lower control panels.
2864 | 8541 | Solar Cells Crystalline Silicon Cells | ㅇ The items of goods -When solar light is irradiated with Solar Cell that converts solar energy into electrical energy, the electromotive power is generated by the photovoltaic effect, which converts the photovoltaic energy into electrical energy to generate electricity. ㅇ Picture of goods -Sound and form ㅇ Function by element ㅇ Manufacturing process | ○ The terminology of Tariff Schedule No. 8541 defines ‘diodes, transistors and similar semiconductor devices, and photosensitive semiconductor devices (including photovoltaic cells, whether or not assembled in modules or composed of panels).’ - In the same issue commentary (B) Photosensitive semiconductor device group, “This group includes photosensitive semiconductor devices in which the action of visible light, infrared light, or ultraviolet light changes resistance or generates electromotive force by the internal photoelectric effect. The main types of photosensitive semiconductor devices are: … (syncopation)… (2) Photovoltaic cell: This is a silicon photovoltaic cell that directly converts light into electrical energy without requiring an external power source, and exemplifies ‘solar cell’ as a special type of photovoltaic cell. “It is,” he explained. - Additionally, “This heading also includes solar cells, whether assembled as modules or as panels. However, this heading excludes panels or modules with simple elements (e.g. diodes to control the direction of current) that directly supply power to electric motors or electrolyzers (No. 8501).” ㅇ Considering that this product is a solar cell that directly converts solar light energy into electric energy, it is classified under No. 8541.40-9020 in accordance with the provisions of General Rules No. 1 and No. 6 on the interpretation of the tariff schedule.
2865 | 8538 | CPU MODULE JAPMCCP33011E JAPAN | ㅇ Overview of goods -The goods installed in the control panel (MP3300) used as a machine motion controller in various industrial sectors {19.3 (W) × 130 (H) × ×98.1 (D)} ㅇ Component -CPU: Qoriq 400MHz (FreeScale Semiconductor) -Memory: Flash (24MB), DRAM (256MB), SRAM (4MB) -Mechatrolink-III connector: Connect MECHATROLINK communication for control such as servo and I/O (2 lines 2 ports) -Ethernet connector: Connect an external input/output signal when connecting to I/O device -USB connector: Can store and back up in USB memory -Excases various LED indicators, mode switches, stop/save switches, etc. | ㅇ Tariff Schedule No. 8537 stipulates that “boards, panels, consoles, desks, cabinets and other foundations for electrical control or distribution (limited to those equipped with two or more devices of Heading 8535 or 8536, and devices of Chapter 90) and those combined with numerical control devices, excluding exchange devices of No. 8517). - In the commentary of the same issue, it is “a digital device that uses a programmable memory device for storing instructions to perform special functions (e.g. logical, sequential, temporal control, calculation and operation). “It includes a ‘programmable controller’ to control various types of machines through analog input/output modules.” ㅇ This product is mounted on the control panel (MP3300) used as a machine motion controller and performs functions such as control, operation, monitoring, calculation, and program storage of all devices configured. This product can be used alone to control connected devices. cannot be used, and program control is possible only when installed and linked with the base unit, communication module, input/output module, etc., so it is a part of the program controller (PLC). ㅇ In Part 16, Note 2, Item B of the Tariff Schedule, ‘Parts used exclusively or mainly for a specific machine or several types of machines classified under the same heading are subject to heading 8409·…’, depending on the heading to which the machine belongs or, as the case may be,. (omitted) ... Classified under No. 8529 or No. 8538.” - In Tariff Schedule No. 8538, “Parts (limited to those exclusively used or mainly used in equipment of Nos. 8535, 8536, or 8537)” are classified. ㅇ Therefore, considering this product as a part exclusively used in a program controller (PLC), it is classified under HSK 8538.90-4000 in accordance with General Rules No. 1 and 6 on the interpretation of the Tariff Schedule.
2866 | 8518 | SPEAKERCW106 200x179x300mm PRCHNA | ㅇ Connected to electronic teaching, receiving signals through MIC and generating sound. Goods with 2 speakers (80hm/20W) (Application goods) | ㅇ The terms in Tariff Schedule Commentary No. 8518 stipulate the classification of “microphones and their stands, loudspeakers, headphones and earphones, sets consisting of a microphone and one or more loudspeakers, audio frequency amplifiers, and sound amplification sets.” - In the commentary of the same issue, “The function of a loudspeaker is the reverse of that of a microphone. This reproduces sound by converting the electrical changes or vibrations generated from the amplifier into mechanical vibrations transmitted to the air... (omitted) Transformers and amplifiers for matching are sometimes equipped with loudspeakers,” he explained. - “Loudspeakers are mounted on structures, on chassis or in various types of boxes (sometimes acoustically designed), and may also be attached to furniture. “These are classified in this heading if the main function of the whole is to act as a loudspeaker.” ㅇ Therefore, since this product corresponds to a complex loudspeaker equipped with two speakers that reproduce sound used externally in an electronic lectern, it is subject to General Rules No. 1 (terms of No. 8518) and No. 6 on the interpretation of the tariff schedule. Classified under HSK 8518.22-0000
2867 | 8536 | STOP LAMP SWITCH 938133S800 | -The goods dog · On/off switch located at the end of the system to turn on the back of the vehicle brake, At the end of the brake pedal, the push button type ROD protrudes, and the opposite end is designed to be combined with the external connector. In the middle, terminals, spring, contact spring, plungers, etc. are assembled in plastic housing (voltage 12V) - How it Works · Before the brake pedal is pressed, the load is pressed, so the brake lighting circuit is turned off, and when the pedal is pressed, the load protrudes, and the connector and the contact spring are contacted to turn on the circuit. -The photo photo | - Note 2 to Part 17 of the Tariff Schedule provides that the provisions on parts or accessories, whether or not used in goods of Part 17, do not apply to electrical equipment of Class 85, and in the General Explanatory Note to Part 17: (A) Electrical equipment excluded under Note 2 to Part XVII, exemplified by switches of heading (k) 8535 or 8536. - Tariff No. 8536 stipulates ‘equipment for switching, protecting and connecting electric circuits (e.g. switches, relays, fuses, surge suppressors, plugs, sockets, lamp holders and other connectors and connections) (voltage of 1,000 volts or less). are classified as 'connectors for optical fibers, optical fiber bundles or cables', - The explanatory note for this heading is ‘(Ⅰ) Devices for switching and closing electric circuits (A) Switches: Switches in this heading include small switches used in wireless devices, electric devices, etc., and switches of the type used in electrical wiring at home (e.g. tumblers). It includes those used in switches, lever operation switches, rotary switches, pendant switches, push button switches) and industrial switches (e.g. limit switches, cam switches, micro switches, and proximity switches). - This product is a push button type switch designed to turn the brake light on/off when the user operates the protruding button (push) with the brake pedal. Therefore, General Rule 1 on the interpretation of the tariff table (Part 17, Note 2) , classified in No. 8536.50-2000 in accordance with the provisions of No. 6 and (Terms of No. 8536)
2868 | 8504 | FET ASSYHM2 | ㅇ The items of goods -The product to control the rotation of the Blower Motor that runs the FAN for air control such as cold and heating and ventilation of the car.A form that combines heat sinks in the lower portion to the lower portion * FET (Field Effect Transistor): A semiconductor having three poles of source, drain, gate, one of the transistors.It is possible to control the current between the source and the drain with the electroistleading system caused by the voltage between the gate and the source. -The voltage of the automotive battery (DC 13.5V) to the Blower motor by controlling the voltage applied to the FET element Gate terminal and controlling the amount of current flowing from the drain electrode to the drain electrode, the voltage applied from the automotive battery (DC 13.5V) to the blower motor step by step (1 ~ 1 ~8 stages) Adjusting (control of rotation) to finally adjust the rotation of the FAN (air volume) ㅇ Picture of goods | ㅇ The terms in Tariff Schedule No. 8504 define ‘transformers, stationary converters (e.g. rectifiers) and inductors’. - In the commentary of the same issue (Ⅱ) in the stationary converter group, “apparatus of this group is used to convert electrical energy for further useful applications. They combine different types of transducers (e.g. valves) and may also combine various auxiliary devices (transformers, induction coils, resistors, command regulators, etc.). Their operating principle is based on the conversion elements acting alternately as conductors and insulators. (Omitted) Stationary converters can be classified into the following main categories depending on the type of conversion elements installed.” Regarding the 'semiconductor converter', it is explained that 'It is based on one-way conductivity between certain crystals, and such a converter consists of a semiconductor as a conversion element and various other devices (e.g. cooler, control circuit)' and '(D) direct current. Converter: Explained to include ‘converting direct current to a different voltage’. ㅇ This product controls the amount of current supplied from the car battery to the blower motor by adjusting the gate voltage of the FET element to control the number of rotations of the blower motor that drives the fan for air conditioning, such as air conditioning, heating, and ventilation of automobiles. Since it corresponds to a stationary converter that adjusts DC voltage, it is classified under No. 8504.40-9099 in accordance with General Rules No. 1 and 6 on the interpretation of the tariff schedule.
2869 | 8538 | PART OF BOOSTER SYSTEM CONTROLLER | ○ It is equipped with a power PCB, LCD monitor, etc. in the plastic case and is mounted on a pump -only controller, entering the function with a simple KEY operation, and being able to check the contents with the LCD window. -Detailed function: Password setting, monthly, day, time -time operation, alarm setting, and driving record check, etc. | ○ In the Tariff Schedule Commentary, Part 16, Note 2, Item A, “Any specific heading of Chapter 84 or 85 (No. 8409, 8431, 8448, 8466, 8473, 8487, or 8503) ㆍParts that are goods included in Nos. 8522, 8529, 8538, and 8548 are excluded) shall be classified under the respective headings.” ○ The terminology of Tariff Schedule Commentary No. 8537 stipulates the classification of “boards, panels, consoles, desks, cabinets and other bases for electrical control or distribution.” - The terminology of No. 8538 stipulates the classification of “parts (limited to those dedicated to or mainly used in the equipment of No. 8535, 8536, or 8537).” ○ This product is mounted on a pump-specific controller and corresponds to the input and display parts of the controller that perform input functions such as password setting, operation settings by day and time, and monitoring functions to check driving records. ○ Therefore, since this product corresponds to the input unit and display unit of the control panel, it is considered a “part of the control panel” and is subject to HSK in accordance with General Rules No. 1 (part 16, note 2, subparagraph a, terminology of No. 8538) and 6 on the interpretation of the tariff schedule. Classified under heading 8538.90-4000
2870 | 8537 | CAR ELECTRONIC PARTS UNIT ASSYBCM 95400B4141 | -The PCB module with a tunnel dials is fixed with a plastic case and a bracket is a combination of a bracket.· Perform the function of generating and delivering alarm sounds, etc. -Main control function: WASHER linked WIPER, SEAT BELT WARNING, Interior & EXTERIOR LAMP Buzzer operation, Equipment Diagnosis Support, etc.) -Enterinous elements: CPU, RF Receiver, antenna, can IC, LIN IC, oscillator, built -in buzzer, power circuit, input / output circuit, etc. | - Note 2 (a) of Part 16 of the Tariff Schedule stipulates that ‘parts that are goods included in any specific heading of Chapter 84 or 85 shall be classified under the respective heading.’ - Note 3 to Part 16 of the Tariff Schedule states that ‘a composite machine in which two or more machines are combined together to form one complete machine is classified as a single machine composed of these elements or a machine that performs its main function, unless the context otherwise interprets the same. Classified as '. - In Tariff Schedule No. 8537, “Boards for electrical control (limited to those equipped with two or more devices of Heading 8535 or 8536)” are classified, and the commentary to the same title states, “These are the devices mentioned in the previous two items ( (e.g. switches and fuses) are assembled on a board, panel, console, etc., or mounted in a cabinet, desk, etc. - This product mainly controls various electrical and electronic operations by receiving signals from sensors in each part of the car, and additionally receives signals from the driver's remote control, so it is subject to General Rules No. 1 and No. 6 on the interpretation of the tariff table. Classified under No. 8537.10-2000, which corresponds to ‘electrical control board of 1,000 volts or less’.
2871 | 8504 | FCA PWM | ㅇ The items of goods -It is a item for adjusting the engine cooling fan speed of the car. * FET (Field Effect Transistor): A semiconductor having three poles of source, drain, gate, one of the transistors.It is possible to control the current between the source and the drain with the electroistleading system caused by the voltage between the gate and the source. -Input from the ECU (automotive speed, engine cooling water temperature, refrigerant pressure), pulse width modulation method (PWM) adjusts the voltage applied to the cooling fan motor in the battery with a pulse width modulation (PWM).Turn on/off) at a 10 ~ 90%ratio depending on the singular ㅇ Picture of goods | ㅇ The terms in Tariff Schedule No. 8504 define ‘transformers, stationary converters (e.g. rectifiers) and inductors’. - In the commentary of the same issue (Ⅱ) in the stationary converter group, “apparatus of this group is used to convert electrical energy for further useful applications. They combine different types of transducers (e.g. valves) and may also combine various auxiliary devices (transformers, induction coils, resistors, command regulators, etc.). Their operating principle is based on the conversion elements acting alternately as conductors and insulators. (Omitted) Stationary converters can be classified into the following main categories depending on the type of conversion elements installed.” Regarding the 'semiconductor converter', it is explained that 'It is based on one-way conductivity between certain crystals, and such a converter consists of a semiconductor as a conversion element and various other devices (e.g. cooler, control circuit)' and '(D) direct current. Converter: Explained to include ‘converting direct current to a different voltage’. ㅇ This product corresponds to a stationary converter that adjusts the DC voltage applied from the car battery to the cooling fan motor in order to control the speed of the car's engine cooling fan, so in accordance with General Rules No. 1 and 6 on the interpretation of the tariff table, No. 8504.40- Classified in heading 9099
2872 | 8543 | CLUSTER IONIZER | ㅇ The items of goods -It is a device that generates ions while causing discharge of air as a genome (medium) through a high voltage (DC 3.5kV) Plate. -HVT ASS'y (High Voltage Transformer) and IC, Transistor, Diode, Various Manual Elements (Capacitors, Inductors, Resistance), Terminals,A form of a PCB ASS'Y consisting of the back ㅇ Picture of goods | ㅇ The term in Tariff Schedule No. 8543 defines ‘other electrical equipment (limited to those not separately classified in this Chapter and having their own function)’. - In the Explanatory Note to the same heading, “This heading includes all products that do not fall under any other heading of this Chapter, are not particularly classified in any other heading of the Classification Schedule, and are not excluded by application of Chapter 16 or the statutory notes of this Chapter. Includes devices. (omitted) Most of the devices of this heading are comprised of electrical equipment or assemblies of parts (vacuum tubes, transformers, capacitors, chokes, resistors, etc.) operated entirely electrically,” and are included in this heading as “particles.” Examples include various electrical devices such as accelerators, signal generators, devices for electroplating, electrolysis, or electrophoresis, and electrical ozone generation and diffusion devices not for therapeutic purposes. ㅇ Therefore, this product is an electrical device that generates ions by discharge through a high-voltage plate for the purpose of deodorizing and antibacterializing the air inside the car, so it is classified under No. 8543.70-9090 in accordance with General Rules No. 1 and No. 6 on the interpretation of the tariff table.
2873 | 8504 | Power supply AC adapter | -The goods for recharging the built -in battery by supplying the AC power and converting them to DC power and supplying the computer (Microsoft's Surface tablet PC) to charge the built -in battery -Components: It consists of a DC power cord that converts the connector to the DC and DC to output. -Ty input: AC 110-240V ~ 1A, 50 ~ 60Hz -The rated output: DC 12V, 2.58A, DC 5V 1A | ㅇ Note 2 (a) of Part 16 of the Tariff Schedule refers to “any specific heading of Chapter 84 or 85 (No. 8409, 8431, 8448, 8466, 8473, 8487, or 8503). ㆍParts that are goods included in (excluding Nos. 8522, 8529, 8538, and 8548) shall be classified under the respective headings.” ㅇ The terms in Tariff Schedule No. 8504 define ‘transformers, stationary converters (e.g. rectifiers) and inductors’. - In the commentary of the same issue (Ⅱ) in the stationary converter group, “apparatus of this group is used to convert electrical energy for further useful applications. They combine different types of converting devices (e.g. valves) and may also combine various auxiliary devices (transformers, induction coils, resistors, command regulators, etc.) and this group includes '(A) Rectifiers: AC (single-phase or multi-phase) is usually converted to direct current with a change in voltage,' and stationary converters can be used for the same purpose as '(2) converters for electricity supply,' and 'chargers for capacitors (mainly transformers and current converters). It consists of a rectifier combined with a regulating device). Examples include converters for electroplating and electrolysis, emergency power packs, and converters for facilities that supply high-voltage direct current (omitted). ㅇ Therefore, this product is a product that receives AC power and converts it to DC power to supply power to a tablet PC to charge the battery. According to General Rules No. 1 and 6 on the interpretation of the tariff table, it is classified as ‘for automatic data processing machines’. Classified in subheading 8504.40-3010, which covers ‘Other stationary converters’.
2874 | 8512 | 4B45X 16MY BEZEL ASSY LH | ㅇ The items of goods -Combine items that can be equipped with bulbs such as headlamps, direction indicators, etc. as part of a part of the automotive headlamp and two transparent plastic lenses (Turn inr LENZ, Dummy R/R Lenz) -Mertain: PBT High Gloss ⅳ, PC Trirex 3022L1-I2 * Bezel: The frame surrounding the body or opening of the light. ㅇ Picture of goods | ㅇ Note 2 (f) of Part 17 of the Tariff Schedule stipulates that “the provisions on parts or parts and accessories do not apply to electrical equipment (Category 85),” and as a supplementary explanation, the General Explanation of Part 17 (Ⅲ ) in “(7) Electrical appliances of Chapter 85... (e) Electric lighting and signaling appliances for motor vehicles (heading 85.12)..., regardless of whether they may be accepted as being used in articles of this Part. “Excluded from the parts and accessories provisions of Part 17.” ㅇ Tariff Schedule No. 8512 categorizes “electrical lighting or signaling devices, windscreen wipers, defrosters and dehumidifiers (limited to those for bicycles or automobiles).” - If you look at the commentary for the same issue, it says, “This heading includes electrical equipment for lighting or signaling purposes specially manufactured for bicycles or automobiles,” and (3) various headlamps... (5) brake lights, turn signals, reverse lights. Examples include, etc. In addition, it is explained that parts of goods of this heading are also classified in this heading in accordance with the general provisions on classification of parts. ㅇ This product is a plastic bezel that combines a frame on which light bulbs such as automobile headlamps and turn signals can be mounted and two plastic lenses. It is considered a “part of a vehicle lighting device” and is subject to General Rule 1 on the Interpretation of the Tariff Schedule. Classified under subparagraph 6 under subparagraph 8512.90-0000.
2875 | 8543 | NUMBER 9022909010 | TFT-PD Array Panel ; DXD2016-10M(T) | ㅇ Product overview - A product with millions of cells made up of photodiodes (PINs) and TFTs formed on a glass substrate. - Each cell consists of a TFT (thin film transistor) and a PIN bonding photodiode in a 1:1 ratio, and is made using a method similar to manufacturing a TFT substrate in the flat display process (pattern formation by repeating deposition and etching processes). Forming a TFT circuit and photodiode circuit on the substrate. - Used in medical and industrial digital X-ray detectors, it receives visible light converted through a scintillator and converts it into an electrical signal (the scintillator and conversion circuit are not included in the presented state)
2876 | 8543 | NUMBER 9022909010 | TFT-PD Array Panel ; DXD1417-10M(T)S0400015 | ㅇ Product overview - A product with millions of cells made up of photodiodes (PINs) and TFTs formed on a glass substrate. - Each cell consists of a TFT (thin film transistor) and a PIN bonding photodiode in a 1:1 ratio, and is made using a method similar to manufacturing a TFT substrate in the flat display process (pattern formation by repeating deposition and etching processes). Forming a TFT circuit and photodiode circuit on the substrate. - Used in medical and industrial digital X-ray detectors, it receives visible light converted through a scintillator and converts it into an electrical signal (the scintillator and conversion circuit are not included in the presented state)
2877 | 8543 | NUMBER 9022909010 | TFT-PD Array Panel ; RO-1717(NP4343HV13-01P) | ㅇ Product overview - A product with millions of cells made up of photodiodes (PINs) and TFTs formed on a glass substrate. - Each cell consists of a TFT (thin film transistor) and a PIN bonding photodiode in a 1:1 ratio, and is made using a method similar to manufacturing a TFT substrate in the flat display process (pattern formation by repeating deposition and etching processes). Forming a TFT circuit and photodiode circuit on the substrate. - Used in medical and industrial digital X-ray detectors, it receives visible light converted through a scintillator and converts it into an electrical signal (the scintillator and conversion circuit are not included in the presented state)
2878 | 8543 | NUMBER 9022909010 | TFT-PD Array Panel ; R-1417(NP4236HV12-01P) | ㅇ Product overview - A product with millions of cells made up of photodiodes (PINs) and TFTs formed on a glass substrate. - Each cell consists of a TFT (thin film transistor) and a PIN bonding photodiode in a 1:1 ratio, and is made using a method similar to manufacturing a TFT substrate in the flat display process (pattern formation by repeating deposition and etching processes). Forming a TFT circuit and photodiode circuit on the substrate. - Used in medical and industrial digital X-ray detectors, it receives visible light converted through a scintillator and converts it into an electrical signal (the scintillator and conversion circuit are not included in the presented state)
2879 | 8543 | NUMBER 9022909010 | TFT-PD Array Panel ; DXD1012-10M(T)1012-PANEL | ㅇ Product overview - A product with millions of cells made up of photodiodes (PINs) and TFTs formed on a glass substrate. - Each cell consists of a TFT (thin film transistor) and a PIN bonding photodiode in a 1:1 ratio, and is made using a method similar to manufacturing a TFT substrate in the flat display process (pattern formation by repeating deposition and etching processes). Forming a TFT circuit and photodiode circuit on the substrate. - Used in medical and industrial digital X-ray detectors, it receives visible light converted through a scintillator and converts it into an electrical signal (the scintillator and conversion circuit are not included in the presented state)
2880 | 8543 | NUMBER 9022909010 | TFT-PD Array Panel ; R-1012/NP3326HV12-01P | ㅇ Product overview - A product with millions of cells made up of photodiodes (PINs) and TFTs formed on a glass substrate. - Each cell consists of a TFT (thin film transistor) and a PIN bonding photodiode in a 1:1 ratio, and is made using a method similar to manufacturing a TFT substrate in the flat display process (pattern formation by repeating deposition and etching processes). Forming a TFT circuit and photodiode circuit on the substrate. - Used in medical and industrial digital X-ray detectors, it receives visible light converted through a scintillator and converts it into an electrical signal (the scintillator and conversion circuit are not included in the presented state)
2881 | 8512 | OTR BezelOPT | ㅇ The items of goods -Bezel of a specific shape that forms a frame that can mount a bulb such as headlamps, direction indicators, etc. as part of a car (Max Cruise) headlamp assembly. -Mertain: PBT High Gloss ⅳ * Bezel: The frame surrounding the body or opening of the light. ㅇ Picture of goods | ㅇ Note 2 (f) of Part 17 of the Tariff Schedule stipulates that “the provisions on parts or parts and accessories do not apply to electrical equipment (Category 85),” and as a supplementary explanation, the General Explanation of Part 17 (Ⅲ ) in “(7) Electrical appliances of Chapter 85... (e) Electric lighting and signaling appliances for motor vehicles (heading 85.12)..., regardless of whether they may be accepted as being used in articles of this Part. “Excluded from the parts and accessories provisions of Part 17.” ㅇ Tariff Schedule No. 8512 categorizes “electrical lighting or signaling devices, windscreen wipers, defrosters and dehumidifiers (limited to those for bicycles or automobiles).” - If you look at the commentary for the same issue, it says, “This heading includes electrical equipment for lighting or signaling purposes specially manufactured for bicycles or automobiles,” and (3) various headlamps... (5) brake lights, turn signals, reverse lights. Examples include, etc. In addition, it is explained that parts of goods of this heading are also classified in this heading in accordance with the general provisions on classification of parts. ㅇ This product is a plastic frame (Bezel) that forms a frame on which light bulbs such as automobile headlamps and turn signals can be mounted. It is considered a “part of a vehicle lighting device” and is subject to General Rules No. 1 and 6 on the interpretation of the tariff table. Accordingly, it is classified under No. 8512.90-0000.
2882 | 8543 | NUMBER 9022909010 | TFT-PD Array Panel ; R-1717(NP4242HV12-01P) | ㅇ Product overview - A product with millions of cells made up of photodiodes (PINs) and TFTs formed on a glass substrate. - Each cell consists of a TFT (thin film transistor) and a PIN bonding photodiode in a 1:1 ratio, and is made using a method similar to manufacturing a TFT substrate in the flat display process (pattern formation by repeating deposition and etching processes). Forming a TFT circuit and photodiode circuit on the substrate. - Used in medical and industrial digital X-ray detectors, it receives visible light converted through a scintillator and converts it into an electrical signal (the scintillator and conversion circuit are not included in the presented state)
2883 | 8512 | NC PE BEZEL ASSYOPT LH | ㅇ The items of goods -The part of the automotive headlamp is a plastic product that combines plastic drugs, various bezel, cover, shield, bar, etc., except for headlamps, direction indicators, etc.It also performs a reflective function to increase -Material: PBT, PC, PMMA, etc. * Bezel: The frame surrounding the body or opening of the light. ㅇ Picture of goods | ㅇ Note 2 (f) of Part 17 of the Tariff Schedule stipulates that “the provisions on parts or parts and accessories do not apply to electrical equipment (Category 85),” and as a supplementary explanation, the General Explanation of Part 17 (Ⅲ ) in “(7) Electrical appliances of Chapter 85... (e) Electric lighting and signaling appliances for motor vehicles (heading 85.12)..., regardless of whether they may be accepted as being used in articles of this Part. “Excluded from the parts and accessories provisions of Part 17.” ㅇ Tariff Schedule No. 8512 categorizes “electrical lighting or signaling devices, windscreen wipers, defrosters and dehumidifiers (limited to those for bicycles or automobiles).” - If you look at the commentary for the same issue, it says, “This heading includes electrical equipment for lighting or signaling purposes specially manufactured for bicycles or automobiles,” and (3) various headlamps... (5) brake lights, turn signals, reverse lights. Examples include, etc. In addition, it is explained that parts of goods of this heading are also classified in this heading in accordance with the general provisions on classification of parts. ㅇ This product is a part of a car headlamp, and is a plastic product that combines plastic LENZ, various BEZEL, COVER, SHIELD, BAR, etc., excluding electric devices and bulbs such as headlamps and turn signals, and is a “part of vehicle lighting equipment.” Considering this, it is classified in No. 8512.90-0000 in accordance with General Rules No. 1 and No. 6 on the interpretation of tariff schedules.
2884 | 8536 | TERMINAL17171481 JAPAN | ㅇ It is used for automotive wire harnes and is pressed at the end of the wire to connect Connection terminal inserted into the housing (5.4*0.9cm) (Application goods) | ○ In Part 16 of the Tariff Schedule Commentary, Note 2, Item A, “Any specific heading of Chapter 84 or 85 (No. 8409, 8431, 8448, 8466, 8473, 8487, or 8503) · It stipulates that “parts that are goods included in headings 8522, 8529, 8538, and 8548 are excluded, respectively, and are classified under the corresponding heading.” ○ The terms in Tariff Schedule Commentary No. 8536 stipulate the classification of “equipment for switching, protecting, and connecting electric circuits (limited to voltages of 1,000 volts or less) and connectors for optical fibers, optical fiber bundles, and cables.” - Explanatory note of the same issue (Ⅲ) Apparatus for connection of electric circuits - (B) Other connectors, terminals and terminal strips group “These include small squares of insulating material equipped with electrical connectors and metal parts designed to receive conductors. “Contains terminals and small metal parts designed to be attached to the ends of electrical wiring to facilitate electrical connections.” ○ This product is a terminal that is crimped and connected to the end of a wire and inserted into a connector housing, and is classified as “other connection equipment,” so it is subject to General Provisions No. 1 on Interpretation of the Tariff Schedule (Part 16, Note 2, Subparagraph A, Terms of No. 8536) and Articles. Classified in HSK 8536.90-9010 according to No. 6.
2885 | 8536 | TERMINAL13933671 BELGIUM | ㅇ It is used for automotive wire harnes and is pressed at the end of the wire to connect Connection terminal inserted into the housing (5.7*0.6cm) (Application goods) | ○ In Part 16 of the Tariff Schedule Commentary, Note 2, Item A, “Any specific heading of Chapter 84 or 85 (No. 8409, 8431, 8448, 8466, 8473, 8487, or 8503) · It stipulates that “parts that are goods included in headings 8522, 8529, 8538, and 8548 are excluded, respectively, and are classified under the corresponding heading.” ○ The terms in Tariff Schedule Commentary No. 8536 stipulate the classification of “equipment for switching, protecting, and connecting electric circuits (limited to voltages of 1,000 volts or less) and connectors for optical fibers, optical fiber bundles, and cables.” - Explanatory note of the same issue (Ⅲ) Apparatus for connection of electric circuits - (B) Other connectors, terminals and terminal strips group “These include small squares of insulating material equipped with electrical connectors and metal parts designed to receive conductors. “Contains terminals and small metal parts designed to be attached to the ends of electrical wiring to facilitate electrical connections.” ○ This product is a terminal that is crimped and connected to the end of a wire and inserted into a connector housing, and is classified as “other connection equipment,” so it is subject to General Provisions No. 1 on Interpretation of the Tariff Schedule (Part 16, Note 2, Subparagraph A, Terms of No. 8536) and Articles. Classified in HSK 8536.90-9010 according to No. 6.
2886 | 8514 | Resistance heated furnaces for metal industry MESHBELT Continuous refining furnace RKOREA | ㅇ Overview of goods -In order to handle BOLT's entire and sonamirts (Joe), all processes from charges to exit ㅇ Component -Product Supply Equipment: Lifting a bucket containing bolts to feeder -Staired slide feeder and automatic measuring device: Only the amount of quantification from the automatic weighing device and supplied to the next process -Crystalline: Bolt washing with cleaning water -Faller: Categorized into a substituent room (RX-GAS combustion heat) that preheats the bolt and a heating room (MAX 950 ° C., Radiant Tube Electric Heater) consisting of four zones -Enation: Cool the heated bolt with oil -Shono: It consists of 4 zones (MAX 750 ℃, Radiant Tube Electric HEATER) -Air -cooling device: Bolt cooling with wind with wind -The Others: Translation Convil (Stainless Steel), Control Panel, RX Gas Modamus ※ Please refer to that the classification may be different depending on the nature and shape of the goods at the time of export report. | ㅇ Tariff Schedule No. 8514 stipulates that “electric furnaces and ovens (including electromagnetic induction type or dielectric loss type) for industrial or laboratory use and other electromagnetic induction or dielectric loss type for industrial or laboratory use. It is stipulated to classify “loss type heater”, - In the Explanatory Note to the same heading, “This heading includes many electrically heated machines, appliances and devices for industrial or physical use that obtain heat electrically (e.g. by the heating effect of an electric current in a conductor or from an electric arc). do. ... (omitted) ... Electric furnaces and ovens are mainly composed of slightly sealed spaces or containers, and relatively high temperatures are obtained inside them. “These are used for multiple purposes (melting, annealing, tempering, enamelling, welding, heat treatment of welded products, etc.),” he explains. - “(A) Resistance heating furnace and oven: This furnace generates heat by electric current passing through a heating resistor. These heating elements (resistors) transfer heat to the ore or charge by radiation and convection” as examples of goods included in this heading. ㅇ Meanwhile, in Note 4 of Part 16 of the Tariff Schedule, “even if one machine (including a combination of several types of machines) is composed of various individual devices (whether separately or piping, transmission equipment, power cables) (regardless of whether or not they are interconnected by other devices), if they are intended to perform together a function clearly specified in any of Chapter 84 or Chapter 85, all of them shall be classified under the corresponding heading according to their functions.” stipulated ㅇ Therefore, this product is a MESH BELT type continuous heat treatment facility in which all processes from charging to discharging are performed automatically to handle the hardening and tempering of the bolt. It also performs the function of an industrial electric furnace and produces a radiant heat treatment using electric resistance heating. Since the process is carried out using the radiant heat of the tube, it is classified under No. 8514.10-2000 in accordance with General Rules No. 1 and No. 6 on the interpretation of the Tariff Schedule.
2887 | 8507 | ARTICLES OF IRON OR STEEL INNER WALL 07100485 PMZFMCV010206 PRCHNA | ㅇ ESS (ENERGY Storage System) Battery A''''''''''ANNNER product as a Bottom inner product for Internet Data Center (IDC) power back up ESS part Finished product_Battery a'Ssy Base Case | ㅇ Tariff Schedule No. 8507 classifies “storage batteries (including isolators, whether rectangular or square).” - In the commentary to the same issue, “accumulators containing one or more cells and circuit elements interconnecting the cells between them (often called “battery packs”) are classified in this heading, which provide the function of storing and supplying the electrical energy of the accumulator; It may or may not contain ancillary components such as connectors, thermostats (e.g. thermostats), circuit protection devices and protective housings, which provide protection against external impacts. They are classified in this heading even if they are intended for use with a specific device.” - In addition, in accordance with the “general provisions on classification of parts (see General Explanation in Part 16), this heading includes the following parts of storage batteries.” For example, containers and covers, soft plates and grids (whether or not coated with paste), separators of various materials (except those made of uncured sulfurized rubber or textile materials), rectangular (square) It includes flat-shaped ones that have only been cut, and is ready for use in compliance with ultra-precision technical standards (porosity, dimensions, etc.).” ㅇ This product is considered to be a part of ESS (energy storage system) Battery A'ssy and other parts dedicated to storage batteries, so it is classified under No. 8507.90-9000 in accordance with General Rules No. 1 and 6 on the interpretation of the tariff schedule.
2888 | 8507 | ARTICLES OF IRON OR STEEL Base Tray 07100492PMZFMCV010200 PRCHNA | ㅇ ESS (ENERGY Storage System) Battery A''''''''''ANNNER product as a Bottom inner product for Internet Data Center (IDC) power back up ESS part Finished product_Battery A'''''''''Ssy internal items | ㅇ Tariff Schedule No. 8507 classifies “storage batteries (including isolators, whether rectangular or square).” - In the commentary to the same issue, “accumulators containing one or more cells and circuit elements interconnecting the cells between them (often called “battery packs”) are classified in this heading, which provide the function of storing and supplying the electrical energy of the accumulator; It may or may not contain ancillary components such as connectors, thermostats (e.g. thermostats), circuit protection devices and protective housings, which provide protection against external impacts. They are classified in this heading even if they are intended for use with a specific device.” - In addition, in accordance with the “general provisions on classification of parts (see General Explanation in Part 16), this heading includes the following parts of storage batteries.” For example, containers and covers, soft plates and grids (whether or not coated with paste), separators of various materials (except those made of uncured sulfurized rubber or textile materials), rectangular (square) It includes flat-shaped ones that have only been cut, and is ready for use in compliance with ultra-precision technical standards (porosity, dimensions, etc.).” ㅇ This product is considered to be a part of ESS (energy storage system) Battery A'ssy and other parts dedicated to storage batteries, so it is classified under No. 8507.90-9000 in accordance with General Rules No. 1 and 6 on the interpretation of the tariff schedule.
2889 | 8536 | TERMINAL12414161 swiss | ㅇ It is used for automotive wire harnes and is pressed at the end of the wire to connect Connection terminal inserted into the housing (5.7*2.4cm) (Application goods) | ○ In Part 16 of the Tariff Schedule Commentary, Note 2, Item A, “Any specific heading of Chapter 84 or 85 (No. 8409, 8431, 8448, 8466, 8473, 8487, or 8503) · It stipulates that “parts that are goods included in headings 8522, 8529, 8538, and 8548 are excluded, respectively, and are classified under the corresponding heading.” ○ The terms in Tariff Schedule Commentary No. 8536 stipulate the classification of “equipment for switching, protecting, and connecting electric circuits (limited to voltages of 1,000 volts or less) and connectors for optical fibers, optical fiber bundles, and cables.” - Explanatory note of the same issue (Ⅲ) Apparatus for connection of electric circuits - (B) Other connectors, terminals and terminal strips group “These include small squares of insulating material equipped with electrical connectors and metal parts designed to receive conductors. “Contains terminals and small metal parts designed to be attached to the ends of electrical wiring to facilitate electrical connections.” ○ This product is a terminal that is crimped and connected to the end of a wire and inserted into a connector housing, and is classified as “other connection equipment,” so it is subject to General Provisions No. 1 on Interpretation of the Tariff Schedule (Part 16, Note 2, Subparagraph A, Terms of No. 8536) and Articles. Classified in HSK 8536.90-9010 according to No. 6.
2890 | 8507 | ARTICLES OF IRON OR STEEL Top Cover 07101420 PMZFMCV010201 | ㅇ ESS (ENERGY Storage System) Battery A''''''''''batter cell protection, fluidity prevention, outskirts Top case items for Internet Data Center (IDC) power back up ESS part Finished product_battery a''''''''''y photo before mounting | ㅇ Tariff Schedule No. 8507 classifies “storage batteries (including isolators, whether rectangular or square).” - In the commentary to the same issue, “accumulators containing one or more cells and circuit elements interconnecting the cells between them (often called “battery packs”) are classified in this heading, which provide the function of storing and supplying the electrical energy of the accumulator; It may or may not contain ancillary components such as connectors, thermostats (e.g. thermostats), circuit protection devices and protective housings, which provide protection against external impacts. They are classified in this heading even if they are intended for use with a specific device.” - In addition, in accordance with the “general provisions on classification of parts (see General Explanation in Part 16), this heading includes the following parts of storage batteries.” For example, containers and covers, soft plates and grids (whether or not coated with paste), separators of various materials (except those made of uncured sulfurized rubber or textile materials), rectangular (square) It includes flat-shaped ones that have only been cut, and is ready for use in compliance with ultra-precision technical standards (porosity, dimensions, etc.).” ㅇ This product is considered to be a part of the ESS (energy storage system) Battery A'ssy and other parts used for storage batteries, and is subject to General Rule No. 1 on the interpretation of the tariff table. and 6, classified in subheading 8507.90-9000.
2891 | 8544 | Cable12M | ㅇ The items of goods -Cine covered with an individual coated 4 strands of insulated wires with plastic outer shells and attached to the terminals mounted on both ends and plastic housing, respectively. -If you want to turn it off of various electrical devices connected to a power outlet, it is assembled and used in a switch that can be blocked (or waiting) with one switch manipulation without turning it off by device. -Terminal mounted on the plastic housing is combined with the internal PCB connector in the switch, and the opposite plug is connected to the socket of the power outlet terminal box. ㅇ Picture of goods | ㅇ The terms in Tariff Schedule No. 8544 are ‘insulated (including enamelled or anodized) wires and cables (including coaxial cables) and other electrically insulated conductors (regardless of whether or not they are equipped with connectors).’ stipulate - In the commentary to the same issue, “This heading includes electrically insulated wires, cables and other conductors (braids, strips, rods, etc.) used as conductors in electrical equipment or electrical installations. Subject to this condition, this heading includes wiring for indoor work or wiring for outdoor use (e.g. underground, underwater or overhead wires and cables). (omitted) Wires, cables, etc. are classified in this heading if they are cut to a certain length or if connectors (e.g. plugs, sockets, (omitted) or terminals) are attached to one or both ends.” ㅇ This product is a plastic insulated wire (voltage 1,000 volts or less) with a connector attached to transmit an electric signal from a switch to block or standby the electricity input to the power outlet to the power outlet terminal box, so general rules regarding the interpretation of the tariff table are prescribed. Classified under subparagraph 8544.42-2090 in accordance with the provisions of subparagraphs 1 and 6.
2892 | 8536 | LEAD FRAME for PMP L022136B01 | Lead frame (standard: 220mm × width 68mm) -Use: A item that is attached to the secondary battery (battery) protection circuit module package used in the mobile phone and performs an electrical connection (lead) function by connecting to an external circuit when charging the current on the battery. | ㅇ Tariff Schedule No. 8536 classifies devices for opening, closing, protecting, and connecting electric circuits with a voltage of 1,000v or less. - The same issue Explanatory Note (Ⅲ) The group of equipment for connecting electric circuits includes equipment used to connect different parts of electric circuits, including some metal tags fixed in insulating material so that wires can be joined by soldering. It is explained that tag strips or panels composed of are also included. - This product is attached to the secondary battery (battery) protection circuit module package used in mobile phones and performs the function of an electrical connector when charging current to the battery. ㅇ Therefore, this product is attached to a mobile phone secondary battery and functions as a mobile phone battery connection terminal, and is classified as a device for other connection to an electric circuit under No. 8536.90-9090 in accordance with General Rules No. 1 and 6 on the interpretation of the Tariff Schedule. box
2893 | 8543 | Video Switcher BVS100 KR | ㅇ Overview of goods -There is a Power switch on the front, and on the back, four channels of image input (SDI/HDMI), audio output terminal, program image output (SDI/HDMI) terminal, multi -view output terminal, external audio input terminal, etc.The items presented ㅇ Function and use -Input (4 channels) of external image (camera, PC) signal (SDI/HDMI) to use 4 channels at the same time.In a video switcher's function that can produce a video output with little delay, it is a device that provides small broadcasting solutions in the church, conference room, and venue. * Rumaki: Digital synthesis technology using the color brightness difference (bright and dark) of the video, which can remove the dark parts of one video or make it transparent to make the other video shine. ** Chromaki: A technology that synthesizes two images.If there are two images A and B, you can remove or make a narrow range of colors from the B video to make the back video shine. | ㅇ In Tariff Schedule No. 8543, “Other electrical appliances (limited to those not listed or included elsewhere in this Chapter and having their own function)” are classified. - Explanatory Note to the same heading “This heading includes all electrical appliances which are not particularly classified in any other heading of this Chapter and which are not excluded by the application of Section 16 or the statutory notes of this Chapter. Electrical equipment falling under this heading must have a unique function. “The provisions of the commentary to No. 8479 regarding machinery with unique functions also apply mutatis mutandis to the equipment of this heading.” ㅇ Therefore, the goods in question are considered to be other devices with a unique function that can convert 4 channels of video and audio with a digital synthesis function and output them in 2, and are subject to General Rule 1 on Interpretation of the Tariff Schedule (No. 8543) Classified under subparagraph 8543.70-9090 under subparagraph 6.
2894 | 8504 | LAN Transformer LG2P109NLF IEEE8023ab | PIN (Lead) is a chip shape with a copper wire wound in the ferrite core to a plastic item (specification: length 32mm × height 10mm) -O case: It is equipped with a router, a router, a ceptop box, a fingerprint recognition machine, etc., and a role to prevent irregular high frequency noise from entering the communication system and transfor with regular signals. | ○ Parts of machines other than those specified in Note 1, Note 1 to Chapter 84, and Note 1 to Chapter 85 in Note 2 (a) of Part 16 of the Tariff Schedule shall be subject to either Chapter 84 or 85. Specific headings (excluding Nos. 8409, 8431, 8448, 8466, 8473, 8487, 8503, 8522, 8529, 8538, and 8548) It is stipulated that parts that are goods included in each are classified into the corresponding heading. ○ Tariff Schedule No. 8504 stipulates the classification of inducers, and subheading 8504.50 stipulates the classification of other inducers. - In the commentary of the same issue, the inductor is “mainly made up of a single coil, and when inserted into an alternating current circuit, it restricts or blocks the flow of alternating current according to magnetic induction. They range from small chokes used in wireless circuits and instruments to large coils installed in concrete and used in power circuits (e.g., to limit the flow of current in the event of a disconnection). “Inductances or inductances obtained in the form of individual components by means of printing processes are classified in this heading.” ○ This product is a product that removes noise by using electrical characteristics that limit or block the flow of alternating current according to magnetic induction. It has the same structure and can be used for many purposes (wired and wireless routers for communication, septop boxes, IP cameras, Fingerprint recognition, etc.) are available. ○ Therefore, considering this product as another inductor, it is classified under No. 8504.50-2090 in accordance with General Rules No. 1 and No. 6 on the interpretation of the Tariff Schedule.
2895 | 8517 | MICROSPEAKEREME1511DE04 | ㅇ Item made of specific shapes such as hole processing so that it can be assembled on a mobile phone with speakers, FPCB, and antenna on plastic injections and assembled on mobile phones. | ㅇ Part 16, Note 2, Item B of the Tariff Schedule states, “Parts dedicated to or mainly used in a specific machine or several types of machines classified under the same heading are mainly headings 8517 and 8525 to 8528, depending on the heading to which the machine belongs or in some cases. “Parts commonly used in goods up to heading number 8517 shall be classified.” ㅇ The terms in Tariff Schedule No. 8517 define ‘telephones (including telephones for cellular communication networks or other wireless communication networks) and other devices for transmitting or receiving voice, video or other data.’ - The explanatory note for the same issue explains, “Parts of the equipment of this heading are also classified in this heading in accordance with the general provisions on classification of parts (see General Explanation in Part 16).” ㅇ This product is a module in which FPCB, antenna, etc. are mounted on a plastic injection molding of a specific shape to be used in a mobile phone. It is a part for exclusive or main use in subheading No. 8517.12 (telephones for cellular communication networks or other wireless communication networks). Therefore, it is classified in No. 8517.70-1029 in accordance with the provisions of General Rules No. 1 and No. 6 on the interpretation of tariff schedules.
2896 | 8536 | TERMINAL GT52428 JAPAN | ㅇ It is used for automotive wire harnes and is pressed at the end of the wire to connect Connection terminal inserted into the housing (2.2*0.5cm) | ○ In Part 16 of the Tariff Schedule Commentary, Note 2, Item A, “Any specific heading of Chapter 84 or 85 (No. 8409, 8431, 8448, 8466, 8473, 8487, or 8503) ·Parts that are goods included in (excluding Nos. 8522, 8529, 8538, and 8548) shall be classified under the respective heading.” ○ The terms in Tariff Schedule Commentary No. 8536 stipulate the classification of “equipment for switching, protecting, and connecting electric circuits (limited to voltages of 1,000 volts or less) and connectors for optical fibers, optical fiber bundles, and cables.” - Explanatory note of the same issue (Ⅲ) Apparatus for connection of electric circuits - (B) Other connectors, terminals and terminal strips group “These include small squares of insulating material equipped with electrical connectors and metal parts designed to receive conductors. “Contains small metal parts designed to be attached to the ends of electrical wiring to facilitate terminals and electrical connections.” ○ This product is a terminal that is crimped and connected to the end of a wire and inserted into a connector housing, and is classified as “other connection equipment,” so it is subject to General Provisions No. 1 on Interpretation of the Tariff Schedule (Part 16, Note 2, Subparagraph A, Terms of No. 8536) and Articles. Classified in HSK 8536.90-9010 according to No. 6.
2897 | 8533 | PT200 Ceramic Substrate with Pt Leads Co fired Platinum Temperature Sensor Element JAPAN | The resistance line is formed with platinum inside the rectangular ceramic, and two PTC types of PTC type (20W or less) -Use: Used as a device for a temperature sensor for fuel economy, output improvement, and exhaust gas by performing temperature sensing of internal combustion organs. -Mertain: Aluminum Oxide (AI203), Silicon Oxide, Platinum | ○ Tariff Schedule No. 8533 classifies “electrical resistors (including rheostat and potentiometer, excluding resistors for electric heating)”; - In the commentary of the same issue, “(A) Resistors: These are conductors that have the function of supplying a given electrical resistance within a circuit (e.g., to limit the flow of current). These are very different in size, shape and the materials from which they are formed. These are made of metal (rods, shapes or wires, sometimes in the form of coils wound on bobbins) or rod-shaped carbon, carbon, silicon carbide, metal or metal oxide films. These can be obtained in the form of individual components by means of printing processes. “Some resistors have several terminals attached to them that allow all or part of them to be arranged in a circuit,” he explains. - “(5) Nonlinear resistors: Dependent on temperature (thermistor) with a negative or positive temperature coefficient (usually attached to a glass tube). Nonlinear resistors depend on voltage (varistors/VDR), excluding the varistor diode of No. 8541. This is an example of “Do it.” ○ Therefore, this product is a temperature sensor element to measure the temperature of an internal combustion engine using the PTC effect, in which resistance value changes depending on temperature (heat), and corresponds to a fixed resistor with a capacity of 20W or less, so it is subject to General Rule 1 on Interpretation of the Tariff Table and Classified under subparagraph 6 under subparagraph 8533.21-9000
2898 | 8536 | TERMINAL GT132428 JAPAN | ㅇ It is used for automotive wire harnes and is pressed at the end of the wire to connect Connection terminal inserted into the housing (2.1*0.4cm) | ○ In Part 16 of the Tariff Schedule Commentary, Note 2, Item A, “Any specific heading of Chapter 84 or 85 (No. 8409, 8431, 8448, 8466, 8473, 8487, or 8503) ·Parts that are goods included in (excluding Nos. 8522, 8529, 8538, and 8548) shall be classified under the respective heading.” ○ The terms in Tariff Schedule Commentary No. 8536 stipulate the classification of “equipment for switching, protecting, and connecting electric circuits (limited to voltages of 1,000 volts or less) and connectors for optical fibers, optical fiber bundles, and cables.” - Explanatory note of the same issue (Ⅲ) Apparatus for connection of electric circuits - (B) Other connectors, terminals and terminal strips group “These include small squares of insulating material equipped with electrical connectors and metal parts designed to receive conductors. “Contains terminals and small metal parts designed to be attached to the ends of electrical wiring to facilitate electrical connections.” ○ This product is a terminal that is crimped and connected to the end of a wire and inserted into a connector housing, and is classified as “other connection equipment,” so it is subject to General Provisions No. 1 on Interpretation of the Tariff Schedule (Part 16, Note 2, Subparagraph A, Terms of No. 8536) and Articles. Classified in HSK 8536.90-9010 according to No. 6.
2899 | 8536 | TERMINAL GT82428SCF JAPAN | ㅇ It is used for automotive wire harnes and is pressed at the end of the wire to connect Connection terminal inserted into the housing (1.0*0.2cm) | ○ In Part 16 of the Tariff Schedule Commentary, Note 2, Item A, “Any specific heading of Chapter 84 or 85 (No. 8409, 8431, 8448, 8466, 8473, 8487, or 8503) ·Parts that are goods included in (excluding Nos. 8522, 8529, 8538, and 8548) shall be classified under the respective heading.” ○ The terms in Tariff Schedule Commentary No. 8536 stipulate the classification of “equipment for switching, protecting, and connecting electric circuits (limited to voltages of 1,000 volts or less) and connectors for optical fibers, optical fiber bundles, and cables.” - Explanatory note of the same issue (Ⅲ) Apparatus for connection of electric circuits - (B) Other connectors, terminals and terminal strips group “These include small squares of insulating material equipped with electrical connectors and metal parts designed to receive conductors. “Contains terminals and small metal parts designed to be attached to the ends of electrical wiring to facilitate electrical connections.” ○ This product is a terminal that is crimped and connected to the end of a wire and inserted into a connector housing, and is classified as “other connection equipment,” so it is subject to General Provisions No. 1 on Interpretation of the Tariff Schedule (Part 16, Note 2, Subparagraph A, Terms of No. 8536) and Articles. Classified in HSK 8536.90-9010 according to No. 6.
2900 | 8517 | MICROSPEAKEREME1511DJ04 | ㅇ The items of goods Its goods made in specific shapes such as hole processing so that they can be assembled on a mobile phone with speakers, FPCB, and antenna on plastic injections and are assembled in mobile phones. | ㅇ Part 16, Note 2, Item B of the Tariff Schedule states, “Parts dedicated to or mainly used in a specific machine or several types of machines classified under the same heading are mainly headings 8517 and 8525 to 8528, depending on the heading to which the machine belongs or in some cases. “Parts commonly used in goods up to heading number 8517 shall be classified.” ㅇ The terms in Tariff Schedule No. 8517 define ‘telephones (including telephones for cellular communication networks or other wireless communication networks) and other devices for transmitting or receiving voice, video or other data.’ - The explanatory note for the same issue explains, “Parts of the equipment of this heading are also classified in this heading in accordance with the general provisions on classification of parts (see General Explanation in Part 16).” ㅇ This product is a module in which FPCB, antenna, etc. are mounted on a plastic injection molding of a specific shape to be used in a mobile phone. It is a part for exclusive or main use in subheading No. 8517.12 (telephones for cellular communication networks or other wireless communication networks). Therefore, it is classified in No. 8517.70-1029 in accordance with the provisions of General Rules No. 1 and No. 6 on the interpretation of tariff schedules.
2901 | 8504 | home smartphone charger DHC5A20 PRCHNA | ㅇ AC power consisting of a plug -mounted body, cable, Micro USB 5 -pin terminal, etc.Product | ㅇ Tariff Schedule No. 8504 classifies ‘transformers, stationary converters (e.g. rectifiers) and inductors’; - Commentary (Ⅱ) of the same issue In the stationary converter group, ‘the devices of this group are used to convert electrical energy for further useful applications. ‘They combine different types of converters (e.g. valves) and can also combine various auxiliary devices (transformers, induction coils, resistors, etc.),’ he explains. - The stationary converter is explained as ‘(2) A converter for electricity supply, which can be used as a charger for capacitors (mainly composed of a rectifier combining a transformer and a current regulator).’ ㅇ This product is a charger that receives AC power, converts it to DC power, and then supplies current through the Micro 5pin USB port output terminal. - The micro 5pin USB port, which is the output terminal of this product, is currently used as a port for charging various electrical devices such as tablet PCs, digital cameras, speakers/headsets, MP3s, and portable batteries in addition to mobile phones. - Automatic data as the rated voltage and current range can be applied to other than mobile phones It cannot be limited to processing machines and their unit devices or telecommunication devices. ㅇ Therefore, since this product corresponds to other battery chargers among stationary converters, it is classified under HSK No. 8504.40-3090 in accordance with General Regulations No. 1 and 6 on the interpretation of the tariff schedule.
2902 | 8504 | home smartphone charger DHC2U20 PRCHNA | ㅇ The items of goods -The main body with a plug. It is a charger consisting of 1 PAD and one phone terminal, etc., and converts it to a DC, and then charges up to two units such as a smartphone. Pad. | ㅇ Tariff Schedule No. 8504 classifies ‘transformers, stationary converters (e.g. rectifiers) and inductors’; - Commentary (Ⅱ) of the same issue In the stationary converter group, ‘the devices of this group are used to convert electrical energy for further useful applications. ‘They combine different types of converters (e.g. valves) and can also combine various auxiliary devices (transformers, induction coils, resistors, etc.),’ he explains. - The stationary converter is explained as ‘(2) A converter for electricity supply, which can be used as a charger for capacitors (mainly composed of a rectifier combining a transformer and a current regulator).’ ㅇ This product is a charger that receives AC power, converts it to DC power, and then supplies current through the USB CONNECTOR output terminal. It is used as a port for charging various electrical devices. - Since the rated voltage and current range can be applied to other than mobile phones and PADs, it cannot be limited to automatic data processing machines and their unit devices, or telecommunication devices. ㅇ This product is a charger that can simultaneously charge the batteries of devices equipped with USB ports such as PADs and smartphones, and is classified under HSK No. 8504.40-3090 in accordance with General Rules No. 1 and 6 on the interpretation of the tariff schedule.
2903 | 8536 | TERMINAL GT25H2024SCF JAPAN | ㅇ It is used for automotive wire harnes and is pressed at the end of the wire to connect Connection terminal inserted into the housing (1.2*0.2cm) | ○ In Part 16 of the Tariff Schedule Commentary, Note 2, Item A, “Any specific heading of Chapter 84 or 85 (No. 8409, 8431, 8448, 8466, 8473, 8487, or 8503) ·Parts that are goods included in (excluding Nos. 8522, 8529, 8538, and 8548) shall be classified under the respective heading.” ○ The terms in Tariff Schedule Commentary No. 8536 stipulate the classification of “equipment for switching, protecting, and connecting electric circuits (limited to voltages of 1,000 volts or less) and connectors for optical fibers, optical fiber bundles, and cables.” - Explanatory note of the same issue (Ⅲ) Apparatus for connection of electric circuits - (B) Other connectors, terminals and terminal strips group “These include small squares of insulating material equipped with electrical connectors and metal parts designed to receive conductors. “Contains terminals and small metal parts designed to be attached to the ends of electrical wiring to facilitate electrical connections.” ○ This product is a terminal that is crimped and connected to the end of a wire and inserted into a connector housing, and is classified as “other connection equipment,” so it is subject to General Provisions No. 1 on Interpretation of the Tariff Schedule (Part 16, Note 2, Subparagraph A, Terms of No. 8536) and Articles. Classified in HSK 8536.90-9010 according to No. 6.
2904 | 8517 | MICROSPEAKEREME1511DC03 | ㅇ Item made of specific shapes such as hole processing so that it can be assembled on a mobile phone with speakers, F-PCB, antenna, etc. | ㅇ Part 16, Note 2, Item B of the Tariff Schedule states, “Parts dedicated to or mainly used in a specific machine or several types of machines classified under the same heading are mainly headings 8517 and 8525 to 8528, depending on the heading to which the machine belongs or in some cases. “Parts commonly used in goods up to heading number 8517 shall be classified.” ㅇ The terms in Tariff Schedule No. 8517 define ‘telephones (including telephones for cellular communication networks or other wireless communication networks) and other devices for transmitting or receiving voice, video or other data.’ - The explanatory note for the same issue explains, “Parts of the equipment of this heading are also classified in this heading in accordance with the general provisions on classification of parts (see General Explanation in Part 16).” ㅇ This product is a module in which FPCB, antenna, etc. are mounted on a plastic injection molding of a specific shape to be used in a mobile phone. It is a part for exclusive or main use in subheading No. 8517.12 (telephones for cellular communication networks or other wireless communication networks). Therefore, it is classified in No. 8517.70-1029 in accordance with the provisions of General Rules No. 1 and No. 6 on the interpretation of tariff schedules.
2905 | 8509 | AgeLoc Me Spine Cassette18001641 | ㅇ A specific shape of plastic material components mounted inside of a device (electric motor built) that recognizes the hand as a motion sensor (infrared sensor) and injects a certain amount of cosmetics ㅇ A holder carrying cosmetics containers (cartridge) and cosmetics contents of cosmetics, combined with the gear part of the main body rotating with the force of the electric motor, and rotates three cosmetics to form a nozzle discharged by the user's hands.Connector* * It means that it is a connection part of the body, not a role as an electric user. ㅇ The body is mainly used at home and operates with 3 AA batteries (1.6kg) | ㅇ Note 2 (b) of Part 16 of the Tariff Schedule provides that “Parts used exclusively or mainly for a specific machine or several types of machines classified in the same heading (including machines of heading 8479 or 8543) shall be subject to the heading to which the machine belongs. It is defined as “classified as (omitted).” ㅇ Note No. 3 (b) of Chapter 85 of the Tariff Schedule stipulates that ‘items other than electrical equipment specified in item (a) and weighing less than 20 kilograms’ are classified in ‘No. 8509’. ㅇ The term in Tariff Schedule No. 8509 defines ‘household electrical appliances (limited to those equipped with an electric motor, excluding vacuum cleaners of heading 8508)’, and subheading 8509.90 defines ‘parts’. - In the commentary to the same issue, “This heading includes many household electrical appliances incorporating electric motors. In this subparagraph, ‘home appliance’ refers to appliances generally used at home.” ㅇ This product is installed inside a home electric device with a magnetic motor that automatically sprays cosmetics, holds a cosmetic container (cartridge), and rotates by the power of the electric motor to discharge the cosmetics, forming a nozzle, so it is subject to the tariff rate table. Classified in subheading 8509.90-0000 in accordance with the provisions of General Rules Nos. 1 and 6 on interpretation.
2906 | 8504 | DA9200486A For refrigerator SMPS | ○ Inputs the exchange power supplied outside the refrigerator and converts it to DC power (5V, 12V) that is easy to operate the refrigerator to provide stable power supply. ○ Components and functions ① Input connector: Commercial power AC (exchange) input ② Fuse: Protection from overvoltage and overcurrent ③ Bridge Diode: AC (AC) rectifies as DC (DC) ④ides⑨ electrolytic capacitor: The rectified DC smooth ⑤ FET: Switching Transistor ⑥ Transformer: Switching Transformer ⑦ Short key diode: DC waveform rectification ⑩ Output connector: DC output ⑪ heatsink: heat release | ○ The terminology of Tariff Schedule Commentary No. 8504 specifies the classification of “transformers, stationary converters (e.g. rectifiers) and inductors.” - Explanation (Ⅱ) of the same issue to the stationary converter group: “The equipment of this group is used to convert electrical energy for more useful applications...(omitted)...various auxiliary devices (transformers, induction coils, resistors) ·command regulator, etc.) can be combined,” explaining that it includes “(A) rectifier: alternating current is usually converted to direct current with a change in voltage.” ○ This product receives AC power and converts it to DC power to stably supply power to the refrigerator. Since it is a “stationary converter (rectifier device),” it is subject to General Rules No. 1 (No. 8504) and No. 1 on the interpretation of the tariff table. Classified in HSK 8504.40-1090 according to No. 6
2907 | 8528 | broadcast monitor BSM183N3G | ○ It is a professional broadcasting monitor that can show high -definition videos with 18.5 -inch LED monitors and simple broadcasting such as color correction ○ Main specifications -Doplation: 1366x768 -Input signal: 3G/HD/SDI, Analog (ypbpr/CVBS/S-Video/RGB), HDMI -Broadcompany: Closed Caption (Closed Subtitle, Deaf Text Broadcasting Service), WaveForm/VectorScope | ○ The terminology of Tariff Schedule Commentary No. 8528 specifies the classification of “monitors, projectors, and television reception devices without television receivers (regardless of whether they are combined with radio broadcast receivers and devices for recording or reproducing audio or video).” box - In the same issue’s commentary, “Monitors, projectors, and television sets use a variety of technologies, including cathode ray tubes, LCD, DMD, OLED, and plasma, to display images. “Monitors and projectors can receive a variety of different signal sources,” he explains. ○ This product is a broadcasting professional monitor that receives and displays video signals from external devices such as cameras and falls under “other monitors other than those dedicated to or mainly used in the automatic data processing system of No. 8471,” and is therefore subject to General Rule 1 on Interpretation of the Tariff Schedule. Classified in HSK 8528.59-1090 according to headings (terms of headings 8528) and 6.
2908 | 8517 | MICROSPEAKER EME1810DC04 Vietnam | ㅇ Overview of goods -It is a bolt hole processing and a specific shape for mounting on a specific mobile phone in a module form equipped with main antenna, speakers, charging USB holders, F-PCB, etc.. | ㅇ Note 2 (b) of Part 16 of the Tariff Schedule stipulates that “Other parts that are dedicated to or mainly used in a specific machine or several types of machines classified under the same heading shall be classified according to the heading to which the machine belongs.” . ㅇ “Telephones (including telephones for cellular communication networks or other wireless communication networks)” are classified in Tariff Schedule No. 8517. - The explanatory note for the same issue exemplifies “cellular telephones or portable telephones” as included in the group “telephones for cellular or other wireless communication networks” and “equipments of this heading in accordance with the general provisions for classification of parts (see General Explanatory Note to Part 16)” “Parts of are also classified in this heading.” ㅇ Therefore, the goods in question are in the form of modules equipped with antennas, etc. on plastic injection moldings, and are considered as parts or other parts for exclusive or main use in telephones for cellular communication networks or wireless communication networks of subheading 8517.12, and are considered to be general rule 1 on the interpretation of tariff schedules (No. 16) Classified in subparagraph 8517.70-1029 in accordance with subnote 2 (b), terminology of subparagraph 8517) and subparagraph 6.
2909 | 8517 | MICROSPEAKER EME1511DD09 Vietnam | ㅇ Overview of goods -The goods are made of bolt hole processing and specific shapes to mount them on a specific mobile phone in a module -mounted module in the form of a Main antenna, speaker, and a charging USB holder to send and receive external sound delivery and transmission to plastic injections. | ㅇ Note 2 (b) of Part 16 of the Tariff Schedule stipulates that “Other parts that are dedicated to or mainly used in a specific machine or several types of machines classified under the same heading shall be classified according to the heading to which the machine belongs.” . ㅇ “Telephones (including telephones for cellular communication networks or other wireless communication networks)” are classified in Tariff Schedule No. 8517. - The explanatory note for the same issue exemplifies “cellular telephones or portable telephones” as included in the group “telephones for cellular or other wireless communication networks” and “equipments of this heading in accordance with the general provisions for classification of parts (see General Explanatory Note to Part 16)” “Parts of are also classified in this heading.” ㅇ Therefore, the goods in question are in the form of modules equipped with antennas, etc. on plastic injection moldings, and are considered as parts or other parts for exclusive or main use in telephones for cellular communication networks or wireless communication networks of subheading 8517.12, and are considered to be general rule 1 on the interpretation of tariff schedules (No. 16) Classified in subparagraph 8517.70-1029 in accordance with subnote 2 (b), terminology of subparagraph 8517) and subparagraph 6.
2910 | 8517 | MICROSPEAKER EME1810DD09 Vietnam | ㅇ Overview of goods -The goods are made of bolt hole processing and specific shapes to mount them on a specific mobile phone in a module -mounted module in the form of a Main antenna, speaker, and a charging USB holder to send and receive external sound delivery and transmission to plastic injections. | ㅇ Note 2 (b) of Part 16 of the Tariff Schedule stipulates that “Other parts that are dedicated to or mainly used in a specific machine or several types of machines classified under the same heading shall be classified according to the heading to which the machine belongs.” . ㅇ “Telephones (including telephones for cellular communication networks or other wireless communication networks)” are classified in Tariff Schedule No. 8517. - The explanatory note for the same issue exemplifies “cellular telephones or portable telephones” as included in the group “telephones for cellular or other wireless communication networks” and “equipments of this heading in accordance with the general provisions for classification of parts (see General Explanatory Note to Part 16)” “Parts of are also classified in this heading.” ㅇ Therefore, the goods in question are in the form of modules equipped with antennas, etc. on plastic injection moldings, and are considered as parts or other parts for exclusive or main use in telephones for cellular communication networks or wireless communication networks of subheading 8517.12, and are considered to be general rule 1 on the interpretation of tariff schedules (No. 16) Classified in subparagraph 8517.70-1029 in accordance with subnote 2 (b), terminology of subparagraph 8517) and subparagraph 6.
2911 | 8517 | MICROSPEAKEREME1511DMEB | ㅇ Plastic housing is equipped with speakers, speaker connection terminals, antenna, etc., and made of bolt hole processing and specific shapes to be mounted on the mobile phone. ㅇ size: 70.18 × 49.35 × 5.83mm, weight: 6.33g | ㅇ In Note 2 (b) of Part 16 of the Tariff Schedule, parts dedicated or mainly used for a specific machine or several types of machines classified under the same heading are mainly classified from headings 8517 and 8525, depending on the heading to which the machine belongs or in some cases. It is stipulated that parts commonly used in products up to and including No. 8528 are classified as No. 8517. ㅇ Tariff Schedule No. 8517 classifies telephones (including telephones for cellular communication networks or other wireless communication networks) and other devices for transmitting or receiving voice, video or other data, - The explanatory note for this heading explains, “Parts of the equipment of this heading are also classified in this heading in accordance with the general provisions on classification of parts (see General Explanation in Part 16).” ㅇ Therefore, this product is a module in which speakers, antennas, F-PCB connection terminals, etc. are mounted on plastic injection moldings, and is a part for exclusive or main use in subheading 8517.12, so it is subject to General Rule 1 on Interpretation of the Tariff Schedule (Part 16 Subject) Classified in HSK 8517.70-1029 according to subparagraph 2(b), terminology of subheading 8517) and subparagraph 6.
2912 | 8517 | MICROSPEAKER EME1511DD01 VIETNAM | ㅇ The items of goods -It is equipped with a speaker, speaker connection terminal (F-PCB), antenna, etc. on a plastic housing of about 6.2*2cm, and is made of bolt hole processing and specific shapes so that it is mounted on the mobile phone. | ㅇ In Note 2 (b) of Part 16 of the Tariff Schedule, parts dedicated or mainly used for a specific machine or several types of machines classified under the same heading are mainly classified from headings 8517 and 8525, depending on the heading to which the machine belongs or in some cases. It is stipulated that parts commonly used in products up to and including No. 8528 are classified as No. 8517. ㅇ Tariff Schedule No. 8517 classifies telephones (including telephones for cellular communication networks or other wireless communication networks) and other devices for transmitting or receiving voice, video or other data, - In the explanatory note for this issue, “general provisions regarding classification of parts (see general commentary in Part 16”) Article), parts of equipment of this heading are also classified in this heading.” ㅇ Therefore, this product is a module in which speakers, antennas, F-PCB connection terminals, etc. are mounted on plastic injection moldings, and is a part for exclusive or main use in subheading 8517.12, so it is subject to General Rule 1 on Interpretation of the Tariff Schedule (Part 16 Subject) Classified in HSK 8517.70-1029 according to subparagraph 2(b), terminology of subheading 8517) and subparagraph 6.
2913 | 8517 | MICROSPEAKER EME1810DG01 VIETNAM | ㅇ The items of goods -The plastic housing of about 6.4*3.1cm is equipped with speakers, speaker connection terminals (F-PCB), antenna, etc. | ㅇ In Note 2 (b) of Part 16 of the Tariff Schedule, parts dedicated or mainly used for a specific machine or several types of machines classified under the same heading are mainly classified from headings 8517 and 8525, depending on the heading to which the machine belongs or in some cases. It is stipulated that parts commonly used in products up to and including No. 8528 are classified as No. 8517. ㅇ Tariff Schedule No. 8517 classifies telephones (including telephones for cellular communication networks or other wireless communication networks) and other devices for transmitting or receiving voice, video or other data, - The explanatory note for this heading explains, “Parts of the equipment of this heading are also classified in this heading in accordance with the general provisions on classification of parts (see General Explanation in Part 16).” ㅇ Therefore, this product is a module in which speakers, antennas, F-PCB connection terminals, etc. are mounted on plastic injection moldings, and is a part for exclusive or main use in subheading 8517.12, so it is subject to General Rule 1 on Interpretation of the Tariff Schedule (Part 16 Subject) Classified in HSK 8517.70-1029 according to subparagraph 2(b), terminology of subheading 8517) and subparagraph 6.
2914 | 8517 | MICROSPEAKEREME1810DD08 | ㅇ Plastic housing is equipped with speakers, speaker connection terminals, antenna, etc., and made of bolt hole processing and specific shapes to be mounted on the mobile phone. ㅇ size: 55.75 × 17.24 × 5.60mm, weight: 2.865g | ㅇ In Note 2 (b) of Part 16 of the Tariff Schedule, parts dedicated or mainly used for a specific machine or several types of machines classified under the same heading are mainly classified from headings 8517 and 8525, depending on the heading to which the machine belongs or in some cases. It is stipulated that parts commonly used in products up to and including No. 8528 are classified as No. 8517. ㅇ Tariff Schedule No. 8517 classifies telephones (including telephones for cellular communication networks or other wireless communication networks) and other devices for transmitting or receiving voice, video or other data, - The explanatory note for this heading explains, “Parts of the equipment of this heading are also classified in this heading in accordance with the general provisions on classification of parts (see General Explanation in Part 16).” ㅇ Therefore, this product is a module in which speakers, antennas, F-PCB connection terminals, etc. are mounted on plastic injection moldings, and is a part for exclusive or main use in subheading 8517.12, so it is subject to General Rule 1 on Interpretation of the Tariff Schedule (Part 16 Subject) Classified in HSK 8517.70-1029 according to subparagraph 2(b), terminology of subheading 8517) and subparagraph 6.
2915 | 8517 | MICROSPEAKEREME1810DC01 | -Plastic housing is equipped with speakers, speaker access terminals (FPCB), antenna, etc. | ○ Note 2 (b) of Part 16 of the Tariff Schedule Commentary states, “Parts dedicated to or mainly used in a specific machine or several types of machines classified under the same heading are mainly headings 8517 and 8525, depending on the heading to which the machine belongs or in some cases. It stipulates that “parts commonly used in goods from No. 8528 to No. 8528 shall be classified as No. 8517.” ○ The terminology of Tariff Schedule No. 8517 stipulates the classification of “telephones (including telephones for cellular communication networks or other wireless communication networks) and other devices for transmitting or receiving voice, video or other data.” - The explanatory note for the same issue explains that “parts of the equipment of this heading are also classified in this heading in accordance with the general provisions on classification of parts (see General Explanation in Part 16).” ○ This product is a module in which speakers, antennas, FPCB connection terminals, etc. are mounted on plastic injection moldings, and is a part for exclusive or main use in subheading 8517.12, so it is classified as “parts of telephones for cellular communication networks or other wireless communication networks (others)”. Therefore, it is classified in HSK 8517.70-1029 in accordance with General Rules No. 1 (Part
2916 | 8517 | MICROSPEAKER EME1511ZF00 VIETNAM | ㅇ The items of goods -It is equipped with a speaker, speaker connection terminal (F-PCB), antenna, etc. on a plastic housing of about 6.6*2cm, and is made of bolt hole processing and specific shapes to be mounted on the mobile phone. | ㅇ In Note 2 (b) of Part 16 of the Tariff Schedule, parts dedicated or mainly used for a specific machine or several types of machines classified under the same heading are mainly classified from headings 8517 and 8525, depending on the heading to which the machine belongs or in some cases. It is stipulated that parts commonly used in products up to and including No. 8528 are classified as No. 8517. ㅇ Tariff Schedule No. 8517 classifies telephones (including telephones for cellular communication networks or other wireless communication networks) and other devices for transmitting or receiving voice, video or other data, - The explanatory note for this heading explains, “Parts of the equipment of this heading are also classified in this heading in accordance with the general provisions on classification of parts (see General Explanation in Part 16).” ㅇ Therefore, this product is a module in which speakers, antennas, F-PCB connection terminals, etc. are mounted on plastic injection moldings, and is a part for exclusive or main use in subheading 8517.12, so it is subject to General Rule 1 on Interpretation of the Tariff Schedule (Part 16 Subject) Classified in HSK 8517.70-1029 according to No. 2(b), Terminology of No. 8517) and No. 6.
2917 | 8517 | MIROSPEAKER EME1511DA07 | Modules equipped with an antenna, speaker, connection terminal, etc. | ○ Note 2 (b) of Part 16 of the Tariff Schedule Commentary states, “Parts dedicated to or mainly used in a specific machine or several types of machines classified under the same heading are mainly headings 8517 and 8525, depending on the heading to which the machine belongs or in some cases. It stipulates that “parts commonly used in goods from No. 8528 to No. 8528 shall be classified as No. 8517.” ○ The terminology of Tariff Schedule No. 8517 stipulates the classification of “telephones (including telephones for cellular communication networks or other wireless communication networks) and other devices for transmitting or receiving voice, video or other data.” - The explanatory note for the same issue explains that “parts of the equipment of this heading are also classified in this heading in accordance with the general provisions on classification of parts (see General Explanation in Part 16).” ○ Therefore, this product is a module in which speakers, antennas, FPCB connection terminals, etc. are mounted on plastic injection moldings, and is a part for exclusive or main use in subheading 8517.12, so it is “parts of telephones for cellular communication networks or other wireless communication networks (miscellaneous).” Therefore, it is classified under No. 8517.70-1029 in accordance with General Rules No. 1 and No. 6 on the interpretation of the tariff schedule.
2918 | 8517 | MICROSPEAKEREME1813DQAB | -Plastic housing is equipped with speakers, speaker access terminals (FPCB), antenna, etc. | ○ Note 2 (b) of Part 16 of the Tariff Schedule Commentary states, “Parts dedicated to or mainly used in a specific machine or several types of machines classified under the same heading are mainly headings 8517 and 8525, depending on the heading to which the machine belongs or in some cases. It stipulates that “parts commonly used in goods from No. 8528 to No. 8528 shall be classified as No. 8517.” ○ The terminology of Tariff Schedule No. 8517 stipulates the classification of “telephones (including telephones for cellular communication networks or other wireless communication networks) and other devices for transmitting or receiving voice, video or other data.” - The explanatory note for the same issue explains that “parts of the equipment of this heading are also classified in this heading in accordance with the general provisions on classification of parts (see General Explanation in Part 16).” ○ This product is a module in which speakers, antennas, FPCB connection terminals, etc. are mounted on plastic injection moldings, and is a part for exclusive or main use in subheading 8517.12, so it is classified as “parts of telephones for cellular communication networks or other wireless communication networks (others)”. Therefore, it is classified in HSK 8517.70-1029 in accordance with General Rules No. 1 (Part
2919 | 8529 | Car DAB Module KSMAEBC200V940 | -On out outline In the shield case of tin -plated steel, RF IC (MAX2172), DAB Processor IC (GL3512D), Flash Memory, Header PIN, Resistance, etc.x 40mm x height 10mm) - Component ① RF IC (MAX2172): A chip that receives wireless frequencies through an antenna. ② DAB Processor IC (GL3512D): Recorded the received DAB signal * DMB Processor IC is not installed, so T-DMB (terrestrial DMB) signal ③ Flash Memory: ② Software storage that operates IC ④ Header PIN: Electrically connected this product to Car Audio set ⑤ PCB: Place the above parts and connect electrically -Function and use · Dodge the received DAB signal and deliver it to Car Audio set to I2S data · AvN (Audio Video Navigation) is installed in the CAR Audio set of the basic specification car and listen to digital radio broadcasting. | This product is a ‘DAB receiver module’ that is mounted on the Car Audio Set and supports digital radio listening. Since this product only receives signals and performs demodulation, the regulations related to parts in Part 16 of the Tariff Schedule must be reviewed. This product does not fall under the specific category stipulated in Note 2, Item (a) of Part 16 of the Tariff Schedule. Therefore, Part 16, Note 2, Item (b) of the Tariff Schedule must be reviewed sequentially. If we look at the relevant regulations, - In Part 16, Note 2, Item B of the Tariff Schedule, 'Other parts that are dedicated to or mainly used in a specific machine or several types of machines classified under the same heading (including machines in heading 8479 or 8543) are They are classified into Nos. 8409, 8431, 8448, 8466, 8473, 8503, 8522, 8529, and 8538, depending on the heading or case to which they belong. It is stipulated as ‘…’, - Tariff Schedule No. 8527 includes ‘receiver equipment for radio broadcasting (regardless of whether voice recording devices, playback devices, and watches are combined in the same housing)’, and No. 8528 includes ‘... equipment for television reception (receiving equipment for radio broadcasting). Classify the device (regardless of whether it is a combination of devices...), - Tariff Schedule No. 8529 classifies ‘parts (limited to those dedicated to or mainly used in goods listed in Nos. 8525 to 8528).’ · HSK No. 8529.90-9400 classifies ‘parts of radio broadcasting receivers’, and HSK Nos. 8529.90-9610 to 8529.90-9649 classify ‘parts of television receivers’ according to the color and display method of the television. This product is equipped with only a DAB Processor IC that can process (demodulate) digital radio broadcast signals, so it can only receive radio broadcasts. It is not equipped with a DMB Processor IC that processes (demodulates) terrestrial DMB signals, which is television, so it cannot receive television. There is no, - Although the RF IC can receive terrestrial DMB signals, it is manufactured exclusively for DAB, and DAB signals are transmitted from radio broadcasting (stations), so it is reasonable to classify it as a part of radio broadcasting receiver (tariff table no. 8527). Therefore, this product is classified in HSK No. 8529.90-9400, where parts of radio broadcasting receivers are classified, in accordance with the provisions of General Rules No. 1 and No. 6 on the interpretation of the Tariff Schedule. end.
2920 | 8517 | MICROSPEAKEREME1810HD01 | -Plastic housing is equipped with speakers, speaker access terminals (FPCB), antenna, etc. | ○ Note 2 (b) of Part 16 of the Tariff Schedule Commentary states, “Parts dedicated to or mainly used in a specific machine or several types of machines classified under the same heading are mainly headings 8517 and 8525, depending on the heading to which the machine belongs or in some cases. It stipulates that “parts commonly used in goods from No. 8528 to No. 8528 shall be classified as No. 8517.” ○ The terminology of Tariff Schedule No. 8517 stipulates the classification of “telephones (including telephones for cellular communication networks or other wireless communication networks) and other devices for transmitting or receiving voice, video or other data.” - The explanatory note for the same issue explains that “parts of the equipment of this heading are also classified in this heading in accordance with the general provisions on classification of parts (see General Explanation in Part 16).” ○ This product is a module in which speakers, antennas, FPCB connection terminals, etc. are mounted on plastic injection moldings, and is a part for exclusive or main use in subheading 8517.12, so it is classified as “parts of telephones for cellular communication networks or other wireless communication networks (others)”. Therefore, it is classified in HSK 8517.70-1029 in accordance with General Rules No. 1 (Part
2921 | 8517 | MICROSPEAKER EME1511DFRG VIETNAM | ㅇ The items of goods -The plastic housing of about 4*2cm is equipped with a speaker, speaker connection terminal (F-PCB), antenna, etc. | ㅇ In Note 2 (b) of Part 16 of the Tariff Schedule, parts dedicated or mainly used for a specific machine or several types of machines classified under the same heading are mainly classified from headings 8517 and 8525, depending on the heading to which the machine belongs or in some cases. It is stipulated that parts commonly used in products up to and including No. 8528 are classified as No. 8517. ㅇ Tariff Schedule No. 8517 classifies telephones (including telephones for cellular communication networks or other wireless communication networks) and other devices for transmitting or receiving voice, video or other data, - The explanatory note for this heading explains, “Parts of the equipment of this heading are also classified in this heading in accordance with the general provisions on classification of parts (see General Explanation in Part 16).” ㅇ Therefore, this product is a module in which speakers, antennas, F-PCB connection terminals, etc. are mounted on plastic injection moldings, and it is a part for exclusive or main use in subheading 8517.12, so it is subject to General Rule 1 on Interpretation of the Tariff Table (Part 16 Subject) Classified in HSK 8517.70-1029 according to subparagraph 2(b), terminology of subheading 8517) and subparagraph 6.
2922 | 8517 | MICROSPEAKEREME1810AJ01 | ㅇ Plastic housing is equipped with speakers, speaker connection terminals, antenna, etc., and made of bolt hole processing and specific shapes to be mounted on the mobile phone. ㅇ size: 64.7 × 26.44 × 4.30mm, weight: 3.19g | ㅇ In Note 2 (b) of Part 16 of the Tariff Schedule, parts dedicated or mainly used for a specific machine or several types of machines classified under the same heading are mainly classified from headings 8517 and 8525, depending on the heading to which the machine belongs or in some cases. It is stipulated that parts commonly used in products up to and including No. 8528 are classified as No. 8517. ㅇ Tariff Schedule No. 8517 classifies telephones (including telephones for cellular communication networks or other wireless communication networks) and other devices for transmitting or receiving voice, video or other data, - The explanatory note for this heading explains, “Parts of the equipment of this heading are also classified in this heading in accordance with the general provisions on classification of parts (see General Explanation in Part 16).” ㅇ Therefore, this product is a module in which speakers, antennas, F-PCB connection terminals, etc. are mounted on plastic injection moldings, and is a part for exclusive or main use in subheading 8517.12, so it is subject to General Rule 1 on Interpretation of the Tariff Schedule (Part 16 Subject) Classified in HSK 8517.70-1029 according to subparagraph 2(b), terminology of subheading 8517) and subparagraph 6.
2923 | 8531 | ALARM SYSTEMESS1PORT | ㅇ The items of goods -Main controller, security/charging cable, remote control remote controller is presented as a retail set to prevent sound signals to prevent mobile stolen in mobile phone stores. -When the stolen phone is connected with the main controller and the security/charging cable, the alarm is generated in the body when the contact is separated due to theft, etc. | ㅇ General Rule No. 3 (b) on the Interpretation of the Tariff Schedule provides that “mixtures, composites of different materials or composites of different components, and goods put together for retail sale, which cannot be classified according to item (a), shall be classified as far as possible.” “It is classified as an article made up of materials or components that give it essential characteristics.” ㅇ The term in Tariff Schedule No. 8531 is ‘electrical sound or visual signal equipment (e.g. bell, siren, display board, burglar alarm, fire alarm). However, it stipulates that ‘those of No. 8512 or 8530 are excluded.’ - In the commentary to the same issue, “Excluding signaling devices used for bicycles or automobiles (No. 8512) and signaling devices used for traffic control on roads, railways, etc. (No. 8530), this heading includes all signals used for the purpose of signaling.” Includes electrical appliances. In this case, it does not matter whether sound is used to transmit the signal (bell, buzzer, horn, etc.) or visual indication (lamp, flap, illuminated numbers, etc.) is used, and it is also manual (e.g. door bell) or “Regardless of whether it is automatic (e.g. a burglar alarm).” - Also, regarding the ‘(E) Burglar Alarm’, “This consists of two parts: a detection unit and a signal unit (bell, buzzer, visual indicator, etc.) that is automatically operated when the detection unit operates. Burglar alarms are activated in a variety of ways,” he explained, adding, “By electrical contact: by stepping on a certain part of the floor, opening a door, breaking a fine wire, or touching a fine wire.” box ㅇ This product is retail-packaged as a set with a main controller, security/charging cable, and remote controller for disarming/resetting the alarm to prevent the theft of the mobile phone. It detects whether or not it is connected to the mobile phone and sends an audible signal to the user. Since it corresponds to a burglar alarm, it is classified in Subheading 8531.10-1000 in accordance with General Rules No. 1, No. 3 and No. 6 on the Interpretation of the Tariff Schedule.
2924 | 8517 | MIROSPEAKER EME1511CFR4 | Modules made of an antenna, speaker, motor, microphone, connection terminal, etc. | ○ Note 2 (b) of Part 16 of the Tariff Schedule Commentary states, “Parts dedicated to or mainly used in a specific machine or several types of machines classified under the same heading are mainly headings 8517 and 8525, depending on the heading to which the machine belongs or in some cases. It stipulates that “parts commonly used in goods from No. 8528 to No. 8528 shall be classified as No. 8517.” ○ The terminology of Tariff Schedule No. 8517 stipulates the classification of “telephones (including telephones for cellular communication networks or other wireless communication networks) and other devices for transmitting or receiving voice, video or other data.” - The explanatory note for the same issue explains that “parts of the equipment of this heading are also classified in this heading in accordance with the general provisions on classification of parts (see General Explanation in Part 16).” ○ Therefore, this product is a module in which speakers, antennas, motors, FPCB connection terminals, etc. are mounted on plastic injection moldings, and is a part for exclusive or main use in subheading 8517.12, so it is classified as “parts of telephones for cellular communication networks or other wireless communication networks (others). )”, so it is classified in No. 8517.70-1029 in accordance with General Rules No. 1 and No. 6 on the interpretation of the tariff schedule.
2925 | 8517 | MICROSPEAKER EME1511MC01 VIETNAM | ㅇ The items of goods -It is equipped with a speaker, speaker connection terminal (F-PCB), antenna, etc. on a plastic housing of about 6.7*2.7cm, and is made of bolt hole processing and specific shapes to be mounted on the mobile phone. | ㅇ In Note 2 (b) of Part 16 of the Tariff Schedule, parts dedicated or mainly used for a specific machine or several types of machines classified under the same heading are mainly classified from headings 8517 and 8525, depending on the heading to which the machine belongs or in some cases. It is stipulated that parts commonly used in products up to and including No. 8528 are classified as No. 8517. ㅇ Tariff Schedule No. 8517 classifies telephones (including telephones for cellular communication networks or other wireless communication networks) and other devices for transmitting or receiving voice, video or other data, - The explanatory note for this heading explains, “Parts of the equipment of this heading are also classified in this heading in accordance with the general provisions on classification of parts (see General Explanation in Part 16).” ㅇ Therefore, this product is a module in which speakers, antennas, F-PCB connection terminals, etc. are mounted on plastic injection moldings, and is a part for exclusive or main use in subheading 8517.12, so it is subject to General Rule 1 on Interpretation of the Tariff Schedule (Part 16 Subject) Classified in HSK 8517.70-1029 according to subparagraph 2(b), terminology of subheading 8517) and subparagraph 6.
2926 | 8543 | NUMBER 8538904000 | FPCB ASSY (FLEXIBLE Printed Circuit Board Assembly) for mobile phones;AMS497HY01 TSP (specification: LJ94-35110A) ;;China | ㅇ Product overview - IC, connector, capacitor, etc. mounted on FPCB (flexible circuit board) - It is mounted on the touch panel of a smartphone and performs the function of converting the analog touch signal generated using the capacitive touch sensor of the touch panel into a digital signal and transmitting it to the smartphone main board.
2927 | 8517 | MICROSPEAKER EME1612GAAB VIETNAM | ㅇ The items of goods -You are equipped with a speaker, speaker connection terminal (F-PCB), antenna, etc. on a plastic housing of about 7.4*2cm, and is made of bolt hole processing and specific shapes to be mounted on the mobile phone. | ㅇ In Note 2 (b) of Part 16 of the Tariff Schedule, parts dedicated or mainly used for a specific machine or several types of machines classified under the same heading are mainly classified from headings 8517 and 8525, depending on the heading to which the machine belongs or in some cases. It is stipulated that parts commonly used in products up to and including No. 8528 are classified as No. 8517. ㅇ Tariff Schedule No. 8517 classifies telephones (including telephones for cellular communication networks or other wireless communication networks) and other devices for transmitting or receiving voice, video or other data, - The explanatory note for this heading explains, “Parts of the equipment of this heading are also classified in this heading in accordance with the general provisions on classification of parts (see General Explanation in Part 16).” ㅇ Therefore, this product is a module in which speakers, antennas, F-PCB connection terminals, etc. are mounted on plastic injection moldings, and is a part for exclusive or main use in subheading 8517.12, so it is subject to General Rule 1 on Interpretation of the Tariff Schedule (Part 16 Subject) Classified in HSK 8517.70-1029 according to subparagraph 2(b), terminology of subheading 8517) and subparagraph 6.
2928 | 8517 | MIROSPEAKER EME1511AA07 | Bolt hole processing and goods made of specific shapes for mounting on a mobile phone in a module formed with an antenna, speaker, motor, connection terminal, etc. | ○ Note 2 (b) of Part 16 of the Tariff Schedule Commentary states, “Parts dedicated to or mainly used in a specific machine or several types of machines classified under the same heading are mainly headings 8517 and 8525, depending on the heading to which the machine belongs or in some cases. It stipulates that “parts commonly used in goods from No. 8528 to No. 8528 shall be classified as No. 8517.” ○ The terminology of Tariff Schedule No. 8517 stipulates the classification of “telephones (including telephones for cellular communication networks or other wireless communication networks) and other devices for transmitting or receiving voice, video or other data.” - The explanatory note for the same issue explains that “parts of the equipment of this heading are also classified in this heading in accordance with the general provisions on classification of parts (see General Explanation in Part 16).” ○ Therefore, this product is a module in which speakers, motors, antennas, FPCB connection terminals, etc. are mounted on plastic injection moldings, and is a part for exclusive or main use in subheading 8517.12, so it is classified as “parts of telephones for cellular communication networks or other wireless communication networks (others). )”, so it is classified in No. 8517.70-1029 in accordance with General Rules No. 1 and No. 6 on the interpretation of the tariff schedule.
2929 | 8517 | MICROSPEAKEREME1511DSAB | ㅇ Plastic housing is equipped with speakers, speaker connection terminals, antenna, etc., and made of bolt hole processing and specific shapes to be mounted on the mobile phone. ㅇ size: 111.87 × 76.87 × 5.31mm, weight: 8.101g | ㅇ In Note 2 (b) of Part 16 of the Tariff Schedule, parts dedicated or mainly used for a specific machine or several types of machines classified under the same heading are mainly classified from headings 8517 and 8525, depending on the heading to which the machine belongs or in some cases. It is stipulated that parts commonly used in products up to and including No. 8528 are classified as No. 8517. ㅇ Tariff Schedule No. 8517 classifies telephones (including telephones for cellular communication networks or other wireless communication networks) and other devices for transmitting or receiving voice, video or other data, - The explanatory note for this heading explains, “Parts of the equipment of this heading are also classified in this heading in accordance with the general provisions on classification of parts (see General Explanation in Part 16).” ㅇ Therefore, this product is a module in which speakers, antennas, F-PCB connection terminals, etc. are mounted on plastic injection moldings, and is a part for exclusive or main use in subheading 8517.12, so it is subject to General Rule 1 on Interpretation of the Tariff Schedule (Part 16 Subject) Classified in HSK 8517.70-1029 according to subparagraph 2(b), terminology of subheading 8517) and subparagraph 6.
2930 | 8517 | MICROSPEAKEREME1810DD10 | ㅇ Plastic housing is equipped with speakers, speaker connection terminals, antenna, etc., and made of bolt hole processing and specific shapes to be mounted on the mobile phone. ㅇ size: 64.7 × 26.44 × 4.30mm, weight: 3.20g | ㅇ In Note 2 (b) of Part 16 of the Tariff Schedule, parts dedicated or mainly used for a specific machine or several types of machines classified under the same heading are mainly classified from headings 8517 and 8525, depending on the heading to which the machine belongs or in some cases. It is stipulated that parts commonly used in products up to and including No. 8528 are classified as No. 8517. ㅇ Tariff Schedule No. 8517 classifies telephones (including telephones for cellular communication networks or other wireless communication networks) and other devices for transmitting or receiving voice, video or other data, - The explanatory note for this heading explains, “Parts of the equipment of this heading are also classified in this heading in accordance with the general provisions on classification of parts (see General Explanation in Part 16).” ㅇ Therefore, this product is a module in which speakers, antennas, F-PCB connection terminals, etc. are mounted on plastic injection moldings, and is a part for exclusive or main use in subheading 8517.12, so it is subject to General Rule 1 on Interpretation of the Tariff Schedule (Part 16 Subject) Classified in HSK 8517.70-1029 according to subparagraph 2(b), terminology of subheading 8517) and subparagraph 6.
2931 | 8517 | MICROSPEAKEREME1511DKPB | ㅇ Plastic housing is equipped with speakers, speaker connection terminals, antenna, etc., and made of bolt hole processing and specific shapes to be mounted on the mobile phone. ㅇ size: 67.37 × 37.10 × 5.49mm, weight: 5.320g | ㅇ In Note 2 (b) of Part 16 of the Tariff Schedule, parts dedicated or mainly used for a specific machine or several types of machines classified under the same heading are mainly classified from headings 8517 and 8525, depending on the heading to which the machine belongs or in some cases. It is stipulated that parts commonly used in products up to and including No. 8528 are classified as No. 8517. ㅇ Tariff Schedule No. 8517 classifies telephones (including telephones for cellular communication networks or other wireless communication networks) and other devices for transmitting or receiving voice, video or other data, - The explanatory note for this heading explains, “Parts of the equipment of this heading are also classified in this heading in accordance with the general provisions on classification of parts (see General Explanation in Part 16).” ㅇ Therefore, this product is a module in which speakers, antennas, F-PCB connection terminals, etc. are mounted on plastic injection moldings, and is a part for exclusive or main use in subheading 8517.12, so it is subject to General Rule 1 on Interpretation of the Tariff Schedule (Part 16 Subject) Classified in HSK 8517.70-1029 according to subparagraph 2(b), terminology of subheading 8517) and subparagraph 6.
2932 | 8544 | NUMBER 8536901000 | SOLAR JUNCTION BOX; DHJB-J2526S; | - This is an item that is mounted on the back of a solar panel to stably transmit the current produced from solar power to the inverter through several solar panels. A connector is attached to one end of two insulated wires, and the other end is made of plastic. It is combined with , and 4 terminals and 3 diodes (for backflow prevention) are installed inside the junction box (rated voltage 1,000V or less) *This product is installed on each solar panel and connected to the inverter.
2933 | 8517 | MIROSPEAKER EME1511DA10 | Modules equipped with an antenna, speaker, connection terminal, etc. | ○ Note 2 (b) of Part 16 of the Tariff Schedule Commentary states, “Parts dedicated to or mainly used in a specific machine or several types of machines classified under the same heading are mainly headings 8517 and 8525, depending on the heading to which the machine belongs or in some cases. It stipulates that “parts commonly used in goods from No. 8528 to No. 8528 shall be classified as No. 8517.” ○ The terminology of Tariff Schedule No. 8517 stipulates the classification of “telephones (including telephones for cellular communication networks or other wireless communication networks) and other devices for transmitting or receiving voice, video or other data.” - The explanatory note for the same issue explains that “parts of the equipment of this heading are also classified in this heading in accordance with the general provisions on classification of parts (see General Explanation in Part 16).” ○ Therefore, this product is a module in which speakers, antennas, FPCB connection terminals, etc. are mounted on plastic injection moldings, and is a part for exclusive or main use in subheading 8517.12, so it is “parts of telephones for cellular communication networks or other wireless communication networks (miscellaneous).” Therefore, it is classified under No. 8517.70-1029 in accordance with General Rules No. 1 and No. 6 on the interpretation of the tariff schedule.
2934 | 8536 | FPCB VOLT GEN2FPCB | -FPCB (specification: 270mm × 172mm) that combines fuse and connectors on a strip -type substrate forming a circuit with copper foil. -Use: It is coupled to an ICB mounted on the electric vehicle (a module connecting the battery cells of the vehicle) to block the current in case of overcurrent in each battery cell and performs the current role as a user role that flows the current. -Components and functions · Fuse: Block current flow when overcurrent flows (17 combined) · Connector: Electric circuit connection · FPCB: Flexble Printed Circuit Board There is a characteristic of bending well | ○ In Note 2, Item A of Part 16 of the Tariff Schedule, “any specific item of Chapter 84 or Chapter 85… It is stipulated that “parts that are goods included in are classified in each relevant item.” ○ In Note 5 of Chapter 85 of the Tariff Schedule, “Printed circuit” means conductor elements, connectors, or other printed components (e.g. inductance, resistor, capacitor) using printing platemaking technology (e.g. embossing, plating, etching) or membrane circuit technology. “It refers to a circuit formed on an insulating substrate.” - Tariff Schedule No. 8534 classifies “printed circuits”; ㆍIn the commentary of the same issue, “Some basic circuits or idle circuits are made entirely of printed conductor elements, usually in the form of thin, identical strips or wafers (sometimes equipped with connection terminals or contact devices). There are also cases where several elements are interconnected according to a preset pattern. … Circuits in which mechanical elements or electrical components are mounted or connected are not regarded as printed circuits within the meaning of this heading and are generally classified under the provisions of Note 2 to Part XVI or Note 2 to Chapter 90, as applicable. It is explained as “classified.” - Therefore, this product is outside the scope of a printed circuit because electrical components (fuses) are mounted on the FPCB printed circuit board. ○ Tariff No. 8536 states, “Devices for switching, protecting, and connecting electric circuits [e.g., switches, relays, fuses, surge suppressors, plugs, sockets, lamp holders and other connectors] (for those with a voltage of 1,000 volts or less) (limited to) and connectors for optical fibers, optical fiber bundles or cables, - In the Explanatory Note (Ⅱ) of the same heading, Equipment for the protection of electric circuits, “This heading includes fuses. ..omitted.. If it is inserted into a circuit and the current increases to a dangerous level, the fuse wire will melt and the circuit will be blocked. “There are many different designs depending on the type of circuit and current to be used,” he explains. ○ Therefore, this product is a fuse to protect the electric circuit by blocking the current when an overcurrent occurs in the automobile ICB (module that connects the vehicle's battery cells). In accordance with General Rules No. 1 and 6 on the interpretation of the Tariff Table, No. 8536.69- Classified in No. 1000
2935 | 8526 | GOLFBUDDY VOICE2 KR | 1) Goods dogs -We equipped with 1 -inch mono LCD, lithium polymer battery, GPS antenna, GPS module, etc. 2) Function and use -The function is to receive the GPS location information with the built -in GPS antenna and guide the location of the hole, user's location, and distance on the LCD screen and voice based on information about about 38,000 golf courses stored inside and abroad. | - In Tariff Schedule No. 8526, “radar devices, navigation radio devices, and wireless remote control devices” are classified. - In the commentary for the same issue, “(1) Radio equipment for navigation [e.g. radio beacons and radio buoys equipped with fixed or rotating antennas, receivers (including radio compasses equipped with multi-purpose antennas and directional frame antennas)]. It also includes a global positioning system (GPS) receiver.” - Therefore, this product corresponds to other navigation wireless devices that receive GPS information with a built-in GPS antenna and guide the user's location and driving distance on the golf course, so it is subject to General Rule 1 (Terms of No. 8526) on Interpretation of the Tariff Schedule. and classified in HSK 8526.91-9090 according to subheading 6. end.
2936 | 8517 | MIROSPEAKER EME1511DTAB VN | 1) Goods dogs -Hearing 21.66*69.52*4.43mm plastic housing is equipped with speakers, speaker connection terminals (F-PCB), antenna, etc. | - In Note 2 (b) of Part 16 of the Tariff Schedule, parts dedicated to or mainly used in a specific machine or several types of machines classified under the same heading are mainly classified from headings 8517 and 8525, depending on the heading to which the machine belongs or in some cases. It is stipulated that parts commonly used in products up to and including No. 8528 are classified as No. 8517. - Tariff Schedule No. 8517 classifies telephones (including telephones for cellular communication networks or other wireless communication networks) and other devices for transmitting or receiving voice, video or other data, - The explanatory note for this heading explains, “Parts of the equipment of this heading are also classified in this heading in accordance with the general provisions on classification of parts (see General Explanation in Part 16).” - Therefore, this product is a module in which speakers, antennas, F-PCB connection terminals, etc. are mounted on plastic injection moldings, and it is a part for exclusive or main use in subheading 8517.12, so it is subject to General Rule 1 on Interpretation of Tariff Schedule (Part 16 Subject) Classified in HSK 8517.70-1029 according to subparagraph 2(b), terminology of subheading 8517) and subparagraph 6.
2937 | 8509 | Age loc me device CN | 1) Goods dogs -It is a built -in material with an electric motor, a motion detection sensor, and a 5 cosmetics cartridge. -W weight: 1.6kg of body (cartridge, less than 2kg including batteries) -Operated with 3 AA batteries | - In Tariff Schedule No. 8509, “household electric appliances (limited to those equipped with electric motors, excluding vacuum cleaners of No. 8508)” are classified. - In the commentary to the same issue, “This heading includes many household electrical appliances incorporating electric motors. In this subparagraph, “home appliance” refers to appliances generally used at home. “These devices are distinguished by one or more characteristics, such as overall dimensions, design, capacity, or volume, depending on the type,” he explains, listing as an example, “If the weight of a unit is 20 kg or less, it is classified in this heading without restrictions on the item.” Doing it. - Therefore, this product is a device that automatically sprays cosmetics stored in five cartridges into a preset combination of cartridges when a hand is detected by a motion sensor. Since it corresponds to other household devices equipped with a motor, the general rule regarding the interpretation of the tariff table is established. Classified in HSK 8509.80-9000 according to headings 1 and 6 (terms of heading 8509). end.
2938 | 8521 | 101 Hotblast Topper electronic picture frame PRCHNA | ㅇ 50*24*19.5cm size electronic frame (10.1 “Auo LCD module) and acrylic in the form of a cradle form.It is composed of a use set, and the device that plays an advertising video for electromagnetic sales after inserting SD CARD into the electronic frame | ㅇ Tariff Schedule No. 8521 stipulates the classification of devices that record or reproduce video (including audio). - Explanatory note to the same issue (A) In the group of recorders and combined recorder/reproducers, “This heading includes equipment for recording (generally) on magnetic disks digital codes producing video images and sounds transmitted from automatic data processing machines. (Example: digital video recorder).” ㅇ In General Rule 3B on the Interpretation of the Tariff Schedule, it is stated that goods that are set for retail use and cannot be classified according to the provisions of A shall be treated as if they are composed of materials or components that give essential characteristics to these goods and classified as much as possible. stipulated ㅇ Therefore, the goods in question are goods whose main function is to reproduce SD CARD, and are classified under HSK No. 8521.90-9000 in accordance with General Rules No. 1 (Part 16 Note 3, Terms of No. 8521) and No. 6 of the General Rules on the Interpretation of the Tariff Schedule.
2939 | 8517 | MICROSPEAKER EME1511EFR3 VN | 1) Goods dogs -41.33*15.84*8.39mm plastic housing is equipped with speaker, speaker connection terminal (F-PCB), antenna, etc. | - In Note 2 (b) of Part 16 of the Tariff Schedule, parts dedicated to or mainly used in a specific machine or several types of machines classified under the same heading are mainly classified from headings 8517 and 8525, depending on the heading to which the machine belongs or in some cases. It is stipulated that parts commonly used in products up to and including No. 8528 are classified as No. 8517. - Tariff Schedule No. 8517 classifies telephones (including telephones for cellular communication networks or other wireless communication networks) and other devices for transmitting or receiving voice, video or other data, - The explanatory note for this heading explains, “Parts of the equipment of this heading are also classified in this heading in accordance with the general provisions on classification of parts (see General Explanation in Part 16).” - Therefore, this product is a module in which speakers, antennas, F-PCB connection terminals, etc. are mounted on plastic injection moldings, and it is a part for exclusive or main use in subheading 8517.12, so it is subject to General Rule 1 on Interpretation of Tariff Schedule (Part 16 Subject) Classified in HSK 8517.70-1029 according to subparagraph 2(b), terminology of subheading 8517) and subparagraph 6.
2940 | 8536 | CONCENT SWITCH FOR ELECTRICAL APPLIANCE KT25 CN | 1) Goods dogs -14*23*15mm plastic housing with four connection terminals and switches combined with switches mounted on a multi -tap (Power STRIP) | - In Part 16, Note 2, Item (a) of the Tariff Schedule, “Any specific heading of Chapter 84 or 85 (No. 8409, 8431, 8448, 8466, 8473, 8487, or 8503) ㆍParts that are goods included in headings 8522, 8529, 8538, and 8548 are excluded) are classified under the respective headings.” - Tariff Schedule No. 8536 states: “Equipments for switching, protecting, and connecting electric circuits (e.g., switches, relays, fuses, surge suppressors, plugs, sockets, lamp holders and other connectors and connection devices) (voltage of 1,000 volts or less) and “connectors for optical fibers, optical fiber bundles or cables” are classified. - In the Explanatory Note of the same issue, in the group “(Ⅰ) Appliances for switching and closing electric circuits”, it is stated that “Such appliances mainly consist of devices for switching and closing one or more circuits to which they are connected or devices for switching from one circuit to another. Depending on the number of connected switch circuits, they are known as unipole, dipole, tripole, etc. “This heading also includes changeover switches and relays,” it explains, and exemplifies “tumbler switches, lever-operated switches, rotary switches, pendant switches, and push-button switches” as types of switches used in household electrical wiring. - Therefore, this product is a tumbler switch that is mounted on a power strip and opens and closes an electric circuit, which corresponds to other switches, so it is subject to HSK 8536.50 in accordance with General Rules No. 1 (terms of No. 8536) and No. 6 on the interpretation of the tariff schedule. -Classified in No. 9090. end.
2941 | 8517 | MICROSPEAKER EME1511GD17 VN | 1) Goods dogs -78.88*55.67*4.45mm "ㄷ" plastic housing is equipped with speaker, speaker connection terminal (F-PCB), antenna, etc. | - In Note 2 (b) of Part 16 of the Tariff Schedule, parts dedicated to or mainly used in a specific machine or several types of machines classified under the same heading are mainly classified from headings 8517 and 8525, depending on the heading to which the machine belongs or in some cases. It is stipulated that parts commonly used in products up to and including No. 8528 are classified as No. 8517. - Tariff Schedule No. 8517 classifies telephones (including telephones for cellular communication networks or other wireless communication networks) and other devices for transmitting or receiving voice, video or other data, - The explanatory note for this heading explains, “Parts of the equipment of this heading are also classified in this heading in accordance with the general provisions on classification of parts (see General Explanation in Part 16).” - Therefore, this product is a module in which speakers, antennas, F-PCB connection terminals, etc. are mounted on plastic injection moldings, and it is a part for exclusive or main use in subheading 8517.12, so it is subject to General Rule 1 on Interpretation of Tariff Schedule (Part 16 Subject) Classified in HSK 8517.70-1029 according to subparagraph 2(b), terminology of subheading 8517) and subparagraph 6. end.
2942 | 8525 | Thermal Expert | ○ The items of goods -The infrared camera is designed to detect the infrared rays emitted from the surface of the object and transform the infrared energy into digital and analog images with the infrared ray camera designed to be viewed in the same form as a general camera. -It is used for various purposes such as electrical safety, medical use, and health hygiene, and can be recorded when it is possible to recording image processing, image shooting, image correction and necessary using a smartphone or tablet PC connected by the applicant and USB. -There is no storage medium in the applicable product itself, and the connected tablet PC or smartphone can be stored through the installed app. | ○ Tariff Schedule No. 8525 classifies ‘transmitting devices for radio broadcasting or television (whether or not equipped with receiving devices, voice recording devices, or playback devices) and television cameras, digital cameras, and video camera recorders,’ and subheading 8525.80 includes televisions. Cameras are classified, - In the commentary of the same issue, explaining ‘(B) Television cameras’, ‘This group includes the following items that capture images and convert them into electrical signals. (1) Transmitting video images for viewing or remote recording from outside the camera (television camera). - Also, ‘cameras falling under this heading capture images by focusing the image on a photosensitive device such as CMOS or CCD. ‘A photosensitive device converts the electrical representation of the image into an analog or digital record for further processing.’ ○ This product does not have a built-in function to record video, but is a television camera that detects infrared rays through a photosensitive device, converts them into video images, and transmits them to various devices such as mobile phones or tablet PCs, so it is subject to General Rules No. 1 and 1 on the interpretation of the tariff table. Classified in subparagraph 8525.80-1090 in accordance with the provisions of subparagraph 6.
2943 | 8529 | BASE | ○ The items of goods -It provides the foundation of an external antenna for receiving AM/FM radio used in the vehicle, and is processed in a specific shape that can mount the parts of the antenna (PCB) at the top.Processed | ○ Note 2 (b) of Part 16 of the Tariff Schedule stipulates that “Other parts used exclusively or mainly for a specific machine or several types of machines classified under the same heading shall be classified in No. 8529.” ○The terminology of No. 8529 stipulates the classification of “parts exclusively or mainly used in the articles listed in Nos. 8525 to 8528.” - Subheading 8529.10 provides for classification of “various antennas and reflective antennas and their parts.” ○ According to the Explanatory Note to this heading, “(1) Antennas and antenna reflectors for all types of transmitters and receivers, (2) Rotating devices for antennas for receiving radio broadcasts or television broadcasts, (3) No. 8525. Examples include “cases and cabinets (5) frames (chassis)” specially manufactured to accommodate devices from to 8528. ○ Therefore, since this product serves as a base for mounting a built-in antenna component (PCB) for receiving AM/FM radio waves, it is subject to General Regulations No. 1 (terms of No. 8529) and No. 6 on the interpretation of the tariff schedule. Classified under No. 8529.10-9900.
2944 | 8529 | AMFM BASE USA | ○ The items of goods -Cover that provides a foundation for protecting and mounting parts (PCB) of a built -in antenna for the AM/FM radio radio waves used in the vehicle | ○ Note 2 (b) of Part 16 of the Tariff Schedule stipulates that “Other parts used exclusively or mainly for a specific machine or several types of machines classified under the same heading shall be classified in No. 8529.” ○The terminology of No. 8529 stipulates the classification of “parts exclusively or mainly used in the articles listed in Nos. 8525 to 8528.” - Subheading 8529.10 provides for classification of “various antennas and reflective antennas and their parts.” ○ According to the Explanatory Note to this heading, “(1) Antennas and antenna reflectors for all types of transmitters and receivers, (2) Rotating devices for antennas for receiving radio broadcasts or television broadcasts, (3) No. 8525. Examples include “cases and cabinets (5) frames (chassis)” specially manufactured to accommodate devices from to 8528. ○ Therefore, since this product is a part that acts as a cover that protects and provides a base for mounting the built-in antenna (PCB) for receiving AM/FM radio waves, it is subject to General Rule 1 on Interpretation of the Tariff Schedule (Terms of No. 8529) and Classified under subparagraph 6 under subparagraph 8529.10-9900.
2945 | 8536 | TERMINAL 83150226 TERBA6081NO2 JP | ㅇ The items of goods -It is used by pressing the wire to the end with a terminal for the Earth used in the automotive wire harness and attached to the body and the like with the bolt to the hole of the terminal. | ㅇ Note 2 (a) of Part 16 of the Tariff Schedule stipulates that “parts that are goods included in any specific heading of Chapter 85 shall be classified into the respective heading.” ㅇ Tariff Schedule No. 8536 states: “Equipments for switching, protecting, and connecting electric circuits (e.g., switches, relays, fuses, surge suppressors, plugs, sockets, lamp holders and other connectors and connections) (voltage of 1,000 volts or less) (limited to)” is classified as - The explanatory note for the same issue exemplifies “other connectors, terminals, terminal strips, etc.” as devices for connecting electrical circuits and states, “These include small rectangular insulating materials (dominoes) equipped with electrical connectors and metal parts designed to receive conductors. “It includes small metal parts (spade terminals, crocodile clips, etc.) designed to be attached to the ends of electrical wiring to facilitate terminals and electrical connections.” ㅇ Therefore, this product is an earth terminal used in an automobile wire harness that is used by crimping the wire to the end and is a component for connecting wires or cables, so it is subject to General Rules No. 1 (terms of No. 8536) and 6 on the interpretation of the tariff table. Classified under No. 8536.90-9010.
2946 | 8507 | PERF WALL BACK07100491 PMZFMCV010203 | ㅇ ESS (ENERGY Storage System) Battery A'''''''''''ong battery cell protection, fluidity prevention, internal heat release and cable fixing (four hole processing on the side) | ㅇ Tariff Schedule No. 8507 classifies “storage batteries (including isolators, whether rectangular or square).” - In the commentary to the same issue, “accumulators containing one or more cells and circuit elements interconnecting the cells between them (often called “battery packs”) are classified in this heading, which provide the function of storing and supplying the electrical energy of the accumulator; It may or may not contain ancillary components such as connectors, thermostats (e.g. thermostats), circuit protection devices and protective housings, which provide protection against external impacts. They are classified in this heading even if they are intended for use with a specific device.” - In addition, in accordance with the “general provisions on classification of parts (see General Explanation in Part 16), this heading includes the following parts of storage batteries.” For example, containers and covers, soft plates and grids (whether or not coated with paste), separators of various materials (except those made of uncured sulfurized rubber or textile materials), rectangular (square) It includes flat-shaped ones that have only been cut, and is ready for use in compliance with ultra-precision technical standards (porosity, dimensions, etc.).” ㅇ This product is considered to be a part of ESS (energy storage system) Battery A'ssy and other parts dedicated to storage batteries, so it is classified under No. 8507.90-9000 in accordance with General Rules No. 1 and 6 on the interpretation of the tariff schedule.
2947 | 8518 | HUSH | -Earphone, Earplug, Charger, Cable, etc. are presented with a retail package. It is wirelessly linked with the app on the smartphone and delivers information (music, alarms, calls or messages, etc.) delivered from smartphones (etc.)Perform function | - Subparagraph B of General Rule 3 on the interpretation of the Tariff Schedule states that “mixtures, composites of different materials or composites of different components, and goods put together for retail sale that cannot be classified according to subparagraph (a) shall, as far as possible, be included in these goods.” “It is classified as an article composed of materials or components that give it essential characteristics.” - This product was presented together with EARPHONE, EARPLUG, CHARGER, CABLE, etc. in retail packaging, and its essential characteristic is the EARPHONE, which performs the function of transmitting information (music, alarm, call or message reception, etc.) from the smartphone. It can be seen that there is. - Therefore, it is classified in Subheading 8518.30-9000 in accordance with General Rules No. 1 and No. 6 on the Interpretation of the Tariff Schedule.
2948 | 8507 | PERF WALL FRONT07100495 PMZFMCV010202 | ㅇ ESS (ENERGY Storage System) Battery A'''''''''''ong battery cell protection, fluidity prevention, internal heat release and cable fixing (one hole work on the side) | ㅇ Tariff Schedule No. 8507 classifies “storage batteries (including isolators, whether rectangular or square).” - In the commentary to the same issue, “accumulators containing one or more cells and circuit elements interconnecting the cells between them (often called “battery packs”) are classified in this heading, which provide the function of storing and supplying the electrical energy of the accumulator; It may or may not contain ancillary components such as connectors, thermostats (e.g. thermostats), circuit protection devices and protective housings, which provide protection against external impacts. They are classified in this heading even if they are intended for use with a specific device.” - In addition, in accordance with the “general provisions on classification of parts (see General Explanation in Part 16), this heading includes the following parts of storage batteries.” For example, containers and covers, soft plates and grids (whether or not coated with paste), separators of various materials (except those made of uncured sulfurized rubber or textile materials), rectangular (square) It includes flat-shaped ones that have only been cut, and is ready for use in compliance with ultra-precision technical standards (porosity, dimensions, etc.).” ㅇ This product is considered to be a part of ESS (energy storage system) Battery A'ssy and other parts dedicated to storage batteries, so it is classified under No. 8507.90-9000 in accordance with General Rules No. 1 and 6 on the interpretation of the tariff schedule.
2949 | 8533 | FAN RESISTORTDR80KI1511A | ㅇ The items of goods -The nickel-chromium alloy wrapped in cement bobbin in a specific shape plastic injection base in a specific shape of the plastic injection base of a specific shape.Composed of coils, fuse, access terminals, etc. According to the ECU's judgment, there are two routes (high / low) that the voltage is applied from the automotive battery to the Fan Motor.Poetry Low Dan Operation, High Speed Operation) ※ In the case of the high stage, it is directly voltage with a motor without resistance. ㅇ Main specifications -Resrine value: 0.8 ohm -The rated voltage: DC 12V -The rated current: less than 25A -Operation temperature range: -30 ℃ ~ 85 ℃ | ㅇ The term in Tariff Schedule No. 8533 defines ‘electrical resistors [including rheostat and potentiometer, excluding resistors for electric heating]’. - In the commentary for the same issue, regarding ‘resistor (resistor)’, “These are conductors that have the function of supplying a given electrical resistance within a circuit (e.g. to limit the flow of current). These are very different in size, shape and the materials from which they are formed. These are made of metal (rods, profiles or wires, sometimes in the form of coils wound around bobbins) (omitted). (omitted) Some resistors have several terminals attached that allow all or part of them to be arranged in a circuit.” ㅇ This product supplies electrical resistance for the low-speed operation of an automobile fan motor and corresponds to a fixed resistor with a capacity exceeding 20W, so it is classified under No. 8533.29-9000 in accordance with General Rules No. 1 and 6 on the interpretation of the tariff table. box
2950 | 8507 | Battery Pack ED00064CN00 | 1) Goods dogs -488*180*682mm in a steel housing, a protective circuit, a lithium polymer cell, etc. -Cell: LITHIUM POLYMER 56 connections in series | - Tariff No. 8507 classifies “storage batteries (including separators, whether or not rectangular or square)”; - In the commentary of the same issue, “Storage batteries (storage batteries or secondary batteries) have the characteristic of being rechargeable because their electrochemical action is reversible. It is used to store electricity and supply it when needed. … (syncopation)… Storage batteries (often called “battery packs”) containing one or more cells and circuitry interconnecting the cells between them are classified in this heading, providing storage and supply of electrical energy and protection against external shocks. “Whether or not it includes ancillary components such as, for example, connectors, thermostats (e.g. thermostats), circuit protection devices and protective housings.” - Therefore, the product in question is a product that charges current by receiving direct current power or supplies direct current power externally, and corresponds to a lithium polymer storage battery with 56 lithium polymer cells connected in series, so it is subject to General Rule 1 (Article 8507) on the interpretation of the tariff table. Classified in HSK 8507.80-3000 according to subparagraphs (terminology) and subparagraphs 6. end.
2951 | 8504 | Energy Storage System ED05K000E00 DE | 1) Goods dogs -496*185*670mm in a housing of inverter, protection circuit, charging controller, and display classes, the DC current produced in the solar panel (unpaid) is stored in the battery (unpaid) or converted to ACSo a device that supplies power to the outside | - Note 3 to Part 16 of the Tariff Schedule: “Combined machines in which two or more machines are joined together to form one complete machine... (syncopation)… Unless the context dictates otherwise, it is classified as a single machine composed of these elements or as a machine that performs its main function.” - This product is used to use the current produced by solar panels as commercial power, and considering its manufacturing intention and intended use, its main function is an inverter that converts direct current into alternating current. - Tariff Schedule No. 8504 classifies “transformers, stationary converters (e.g. rectifiers) and inductors”; - In the explanatory note of the same issue, in the group “(Ⅱ) Stationary converters”: “The devices of this group are used to convert electrical energy for further useful applications. “They combine different types of converters (e.g. valves), and can also combine various auxiliary devices (transformers, induction coils, resistors, command regulators, etc.),” he said, explaining that they are stationary converters that convert direct current into alternating current. “(B) Inverter” is shown as an example. - Therefore, since this product corresponds to other inverters that convert direct current to alternating current, it is classified under HSK No. 8504.40-2099 in accordance with General Rules No. 1 (terms of No. 8504) and No. 6 of the Tariff Schedule Interpretation. end.
2952 | 8505 | 50mm Mag Square 8000106 R5040 Magnectic Clamp | -The goods that generate magnetic force by turning the handle switch are combined with permanent magnets and manual handle switches inside the metal housing (magnet material: neodium (ND)) -If you manually on/off switching, lightweight magnet (weight 1.4kg) generates a maximum magnet 250kg, combining with the instrument when working and fixing heavy steel structures or bloody tribute in the overall industrial field.Use ○ Principle of operation -In the nature of the magnet, it has two magnets using the n pole and s pole that the magnet has, and one magnet is fixed and the other one magnet is connected to the handle. -If you rotate like a handle rotation, when two magnets face the same pole, they become magnetic and become magnetic. -If the turn is rotated, if the opposite direction is opposite, the magnetic force is not generated outside. | ○ Tariff No. 8505 includes “electromagnets, permanent magnets and articles used as permanent magnets after being magnetized, electromagnet or permanent magnet chucks, clamps and similar workpiece holders, electromagnetic couplings and clutches. Classified as “brakes, electromagnetic lifting heads” - In the commentary for the same issue, “(2) Products used as permanent magnets after being magnetized: Permanent magnets are made of hard steel, special alloy, or other materials that have been permanently magnetized (e.g., barium ferrite is condensed into plastic or synthetic rubber). is formed). The shape is designed in various ways depending on the purpose. In the case of horse-shaped magnets, iron pieces are sometimes attached to the two magnetic poles to prevent reduction of magnetism. Permanent magnets are classified in this heading regardless of their intended use, especially small magnets used as toys. Articles that become permanent magnets after magnetization can be distinguished by their shape and composition, and are generally made of metal or condensed ferrite (e.g. barium ferrite) in the form of a cube or disc (tag).” has exist ○ Therefore, the goods in question are goods that perform the role of transporting and fixing heavy steel structures or processed objects by using the power of permanent magnets, and are considered to be made of metal and other metal permanent magnets, and are subject to General Rule No. 1 on the interpretation of the tariff table. and classified in subparagraph 8505.11-9000 in accordance with the provisions of subparagraph 6.
2953 | 8517 | For multi-purpose satellite No.6 KOMPSAT6 XAAXband Antenna Assembly | ㅇ 1Set for transmitting antenna (left, right) mounted in remote exploration satellite 'Multipurpose Practical Satellite [KOMPSAT]' No. 6 ' -The transmission device is delivered to this item and transmitted to this item by performing the modulation and amplification of the video data obtained through SAR ** (Synthetic Aperture Radar) and transmitted to the ground country. -It is composed of X-band antenna, boom, antenna deployment device, antenna fixing device, RF harness, etc. * Multipurpose Practical Satellite [Korea Multi-Purpose Satellite]: Arirang Satellite.It is the first multi -purpose satellite in Korea to produce precision maps, geographic information systems (GIS), land management, and disaster prevention (weather prediction, environmental pollution, floods, forest fires, distress structures, etc.).Arirang 1 was launched on December 21, 1999, and No. 2 on July 28, 2006. ** SAR (Synthetic Aperture Radar): Synthetic Brogging Radar.It is a remote detection detection device that is mounted on an aircraft or satellite, analyzes, synthesizes, and synthesizes signals reflected by computers.It is used for disaster disaster monitoring, land survey, resource exploration, and military use. | ㅇ The terms in Tariff Schedule No. 8517 are 'telephones (including telephones for cellular communication networks or other wireless communication networks) and other devices for transmitting or receiving voice, video, or other data (wired, such as local area networks or long-distance communication networks). subheading 8517.62 defines 'equipment for receiving, converting, transmitting, or reproducing voice, video, or other data (including exchangers and routing devices)'. stipulate - In the explanatory note for the same issue, “This heading includes devices that transmit or receive conversations between two points or other sounds, images, or other data through changes in electric current or light waves flowing through a wired network or electromagnetic waves through a wireless network. These signals are either analog or digital. “Interconnected networks include telephone, telegraph, radiotelephone, radiotelegraph, and local or broadband networks.” - In addition, the '(F) Transmitting and receiving equipment for wireless telephone or wireless telegraphy' group includes 'fixed equipment for wireless telephone and wireless telegraphy, automatic transmitters and special receivers used for distress signals from ships, aircraft, etc., and transmitters/receivers or transceivers of remote signals. It is explained that it includes ' ㅇ Since this product is an antenna of a transmitting device that performs functions such as conversion, attenuation, and amplification to transmit image data from a multipurpose satellite to a ground station, in accordance with the provisions of General Rules No. 1 and 6 on the interpretation of the tariff schedule, No. 8517.70- Classified in heading 3050
2954 | 8517 | For multi-purpose satellite No.6 KOMPSAT6 XTAXband Transmission Assembly | ㅇ It is a transmission device mounted in the remote exploration satellite 'Multipurpose Satellite [KOMPSAT]'*6.Perform the function of delivering it to a transmission antenna ㅇ The panel of aluminum honeycomb is equipped with an modulator, a passenger, an amplifier, an RF switch, a dieter, a filter, etc. * Multipurpose Practical Satellite [Korea Multi-Purpose Satellite]: Arirang Satellite.It is the first multi -purpose satellite in Korea to produce precision maps, geographic information systems (GIS), land management, and disaster prevention (weather prediction, environmental pollution, floods, forest fires, distress structures, etc.).Arirang 1 was launched on December 21, 1999, and No. 2 on July 28, 2006. ** SAR (Synthetic Aperture Radar): Synthetic Brogging Radar.It is a remote detection detection device that is mounted on an aircraft or satellite, analyzes, synthesizes, and synthesizes signals reflected by computers.It is used for disaster disaster monitoring, land survey, resource exploration, and military use. | ㅇ The terms in Tariff Schedule No. 8517 are 'telephones (including telephones for cellular communication networks or other wireless communication networks) and other devices for transmitting or receiving voice, video, or other data (wired, such as local area networks or long-distance communication networks). subheading 8517.62 defines 'equipment for receiving, converting, transmitting, or reproducing voice, video, or other data (including exchangers and routing devices)'. stipulate - In the explanatory note for the same issue, “This heading includes devices that transmit or receive conversations between two points or other sounds, images, or other data through changes in electric current or light waves flowing through a wired network or electromagnetic waves through a wireless network. These signals are either analog or digital. “Interconnected networks include telephone, telegraph, radiotelephone, radiotelegraph, and local or broadband networks.” - In addition, the '(F) Transmitting and receiving equipment for wireless telephone or wireless telegraphy' group includes 'fixed equipment for wireless telephone and wireless telegraphy, automatic transmitters and special receivers used for distress signals from ships, aircraft, etc., and transmitters/receivers or transceivers of remote signals. It is explained that it includes ' ㅇ This product is a transmission device that combines a converter, attenuator, amplifier, RF switch, diplexer, filter, etc. to transmit image data from a multi-purpose satellite to a ground station, so it is subject to the provisions of General Rules No. 1 and No. 6 on the interpretation of the tariff table. Classified under No. 8517.62-5000
2955 | 8536 | Micro probe for wafer test Micro probe | After completing the production of semiconductor wafer, the electrical user function is performed as a probe pin of a probe card connected between test devices and test objects (WAPER, DIE). -Material: silver alloy -Stitation: 2.5mil, 2mil, 1.8mil, 1.6mil (based on diameter) | ○ In Note 2 (a) of Chapter 90 of the Tariff Schedule, “Parts and accessories are subject to any of Chapters 84, 85, 90, and 91 (excluding Nos. 8487, 8548, and 9033). In the case of goods belonging to the following category, they shall be classified under the respective heading.” ○ Tariff Schedule No. 8536 states, “Devices for switching, protecting, and connecting electric circuits (e.g., switches, relays, fuses, surge suppressors, plugs, sockets, lamp holders, and other connectors and connection devices) (voltages of 1,000 volts or less). are classified as “connectors for optical fibers, optical fiber bundles or cables”, - The commentary for the same issue states, “This device is used to connect different parts of an electric circuit together. This includes the following items: … (syncopation)… (B) Other connectors... (syncopation)… Other connectors include small metal parts designed to be attached to the ends of electrical wiring to facilitate electrical connections.” ○ Therefore, the product in question is a probe pin in the form of a wire that connects between the semiconductor wafer quality/defect test device and the test object, and is a product that facilitates electrical connection. Since it falls under ‘other connection devices’, the general rule regarding the interpretation of the tariff table is established. Classified in subheading 8536.90-9090 according to subparagraphs 1 and 6.
2956 | 8536 | CAR ELECTRONIC PARTS ELECTRONIC STOP SIGNAL RELAY | -It is a product that opens up and closes the electric circuit to control the brake when the automotive brake is operated. -In the plastic housing, a PCB substrate with IPS, diode, and resistance is mounted. | ○ Tariff Schedule No. 8536 states, ‘Devices for switching, protecting, and connecting electric circuits (e.g., switches, relays, fuses, surge suppressors, plugs, sockets, lamp holders and other connectors and connections) (voltages of 1,000 volts or less). (limited to)' is classified, - The commentary for the same issue exemplifies “(C) Relay” in the group ‘(Ⅰ) Devices for switching and closing electric circuits’, and states that ‘This is an electric device that automatically controls an electric circuit by changes in the same circuit or another circuit. It is a device. These are used, for example, for control or protection of telecommunication equipment, signaling equipment for road or railway use, or machine tools, etc. Depending on the electrical control method used, electromagnetic relays, permanent magnetic relays... ‘There are electrostatic relays, photoelectric relays, electronic relays, etc.’ ○ Therefore, considering this product as a relay with a voltage of 12V that opens and closes an electric circuit, it is classified under No. 8536.41-0000 in accordance with General Rules No. 1 and No. 6 on the interpretation of the tariff schedule.
2957 | 8536 | TERMINAL 82400439 TER HY15FWMSN JP | 1) Goods dogs -It is equipped with an electrical access connector (fixed by pressing the wires to the terminal) with an item of about 2.4*1.75*18.6mm size to transmit electrical and electrical signals | - In Part 16, Subparagraph 2(a) of the Tariff Schedule, “Any specific heading of Chapter 84 or 85 (No. 8409, 8431, 8448, 8466, 8473, 8487, or 8503) It is stipulated that “parts that are goods included in the following headings (excluding headings 8522, 8529, 8538, and 8548) shall be classified under the respective headings.” - Tariff Schedule No. 8536 states: “Equipments for switching, protecting, and connecting electric circuits (e.g., switches, relays, fuses, surge suppressors, plugs, sockets, lamp holders and other connectors and connection devices) (voltage of 1,000 volts or less) and “connectors for optical fibers, optical fiber bundles or cables” are classified. - In the commentary for this issue, ‘equipment for connecting electric circuits’ is defined as “This equipment is used to connect different parts of an electric circuit together. “This includes the following items,” and exemplifies “(B) other connectors, terminals, terminal strips, etc.” - Therefore, since this product corresponds to other electrical connection equipment of 1,000 volts or less that is mounted on a connector to facilitate electrical connection, it is subject to HSK in accordance with General Rules No. 1 (terms of No. 8536) and No. 6 on the interpretation of the tariff schedule. Classified under heading 8536.90-9010. end.
2958 | 8536 | TERMINAL 82400368 TER CSFSRN JP | 1) Goods dogs -It is equipped with an electric access connector (fixed by pressing the wire to the terminal) with an item of about 3.0*2.55*17.4mm size to deliver electrical and electrical signals | - In Part 16, Subparagraph 2(a) of the Tariff Schedule, “Any specific heading of Chapter 84 or 85 (No. 8409, 8431, 8448, 8466, 8473, 8487, or 8503) It is stipulated that “parts that are goods included in the following headings (excluding headings 8522, 8529, 8538, and 8548) shall be classified under the respective headings.” - Tariff Schedule No. 8536 states: “Equipments for switching, protecting, and connecting electric circuits (e.g., switches, relays, fuses, surge suppressors, plugs, sockets, lamp holders and other connectors and connection devices) (voltage of 1,000 volts or less) and “connectors for optical fibers, optical fiber bundles or cables” are classified. - In the commentary for this issue, ‘equipment for connecting electric circuits’ is defined as “This equipment is used to connect different parts of an electric circuit together. “This includes the following items,” and exemplifies “(B) other connectors, terminals, terminal strips, etc.” - Therefore, since this product corresponds to other electrical connection equipment of 1,000 volts or less that is mounted on a connector to facilitate electrical connection, it is subject to HSK in accordance with General Rules No. 1 (terms of No. 8536) and No. 6 on the interpretation of the tariff schedule. Classified under heading 8536.90-9010. end.
2959 | 8536 | TERMINAL82400560 TERHY12FWSSN | ㅇ Copper alloy materials for electrical connections that make up the car wire harnesses side connector. | ㅇ The term in Tariff Schedule No. 8536 is 'equipment for switching, protecting, and connecting electric circuits (e.g., switches, relays, fuses, surge suppressors, plugs, sockets, lamp holders and other connectors and connections) (voltage is 1,000 volts). (limited to the following) and connectors for optical fibers, optical fiber bundles or cables. - In the explanatory note of the same issue, in the group '(III) Apparatus for connecting electric circuits', it is stated that "This apparatus is used to connect different parts of an electric circuit together" and '(B) Other connectors, terminals, terminal strips, etc. “It is explained that it includes ㅇ Therefore, since this product corresponds to an article for electrical connection of wires or cables (less than 1,000 volts), it is classified under No. 8536.90-9010 in accordance with General Rules No. 1 and 6 on the interpretation of the tariff schedule.
2960 | 8536 | TERMINAL82404882 TERTS090FS | ㅇ Copper alloy materials for electrical connections that make up the car wire harnesses side connector. | ㅇ The term in Tariff Schedule No. 8536 is 'equipment for switching, protecting, and connecting electric circuits (e.g., switches, relays, fuses, surge suppressors, plugs, sockets, lamp holders and other connectors and connections) (voltage is 1,000 volts). (limited to the following) and connectors for optical fibers, optical fiber bundles or cables. - In the explanatory note of the same issue, in the group '(III) Apparatus for connecting electric circuits', it is stated that "This apparatus is used to connect different parts of an electric circuit together" and '(B) Other connectors, terminals, terminal strips, etc. “It is explained that it includes ㅇ Therefore, since this product corresponds to an article for electrical connection of wires or cables (less than 1,000 volts), it is classified under No. 8536.90-9010 in accordance with General Rules No. 1 and 6 on the interpretation of the tariff schedule.
2961 | 8504 | SMD COIL 0704B KR | ㅇ Overview of goods -If the current is applied to the Gongsim Coil*, which is wrapped in a cylindrical shape, the product is used for electronic products (TV circuits, automotive circuits, etc.). * Gongsim Coil: Inductor without a iron core ※ This applicant is used as SMD Power Inductor by adding ferrite core. | ㅇ Note 2 (a) of Part 16 of the Tariff Schedule stipulates that “parts that are goods included in any specific heading of Chapter 84 or 85 shall be classified under the respective heading.” ㅇ In Tariff Schedule No. 8504, “transformers, stationary converters (e.g. rectifiers) and inductors” are classified. - Regarding the “inductor” in the same issue’s commentary, “It is mainly composed of a single coil, and when inserted into an alternating current circuit, it restricts or blocks the flow of alternating current according to magnetic induction. “It ranges from small chokes used in wireless circuits and instruments to large coils installed in concrete and used in power circuits (e.g., to limit the flow of current in the event of a disconnection).” ㅇ The applied product is a product that will be used in an SMD POWER INDUCTOR by additionally processing the ferrite core to increase the reactance value, but even in the presented state, it meets the definition stipulated in the commentary on inductor No. 8504. ㅇ Therefore, this product is made of a single coil and corresponds to other inductors that limit or block the flow of current according to magnetic induction, so it is subject to General Rule 1 on Interpretation of the Tariff Schedule (Part 16, Note 2 (a), No. 8504) Classified in subparagraph 8504.50-2090 in accordance with subparagraph 6 and terminology).
2962 | 8536 | TERMINAL 82400304 | ㅇ It is used for automotive wire harnesses and connected to the end of the wire and inserted into a connectivity house. | ㅇ In Part 16 of the Tariff Schedule Commentary, Note 2, Subparagraph A, “Any specific heading of Chapter 84 or 85 (No. 8409, 8431, 8448, 8466, 8473, 8487, or 8503) ·Parts that are goods included in (excluding Nos. 8522, 8529, 8538, and 8548) shall be classified under the respective heading.” ㅇ The terms in Tariff Schedule Commentary No. 8536 stipulate the classification of “equipment for switching, protecting, and connecting electric circuits (limited to voltages of 1,000 volts or less) and connectors for optical fibers, optical fiber bundles, and cables.” - Explanatory note of the same issue (Ⅲ) Apparatus for connection of electric circuits - (B) Other connectors, terminals and terminal strips group “These include small squares of insulating material equipped with electrical connectors and metal parts designed to receive conductors. “Contains small metal parts designed to be attached to the ends of electrical wiring to facilitate terminals and electrical connections.” ㅇ This product is a terminal that is crimped and connected to the end of a wire and inserted into a connector housing, and is classified as “other connection equipment,” so it is subject to General Provisions No. 1 on Interpretation of the Tariff Schedule (Part 16, Note 2, Subparagraph A, Terms of No. 8536) and Articles. Classified in subheading 8536.90-9010 under subparagraph 6.
2963 | 8536 | TERMINAL 82400516 HY100TERFAUS JAPAN | It is used for automotive wire harnesses and connected to connectors to connect to connectors and inserts into connectors. | ○ In Part 16 of the Tariff Schedule Commentary, Note 2, Item A, “Any specific heading of Chapter 84 or 85 (No. 8409, 8431, 8448, 8466, 8473, 8487, or 8503) ·Parts that are goods included in (excluding Nos. 8522, 8529, 8538, and 8548) shall be classified under the respective heading.” ○ The terms in Tariff Schedule Commentary No. 8536 stipulate the classification of “equipment for switching, protecting, and connecting electric circuits (limited to voltages of 1,000 volts or less) and connectors for optical fibers, optical fiber bundles, and cables.” - Explanatory note of the same issue (Ⅲ) Apparatus for connection of electric circuits - (B) Other connectors, terminals and terminal strips group “These include small squares of insulating material equipped with electrical connectors and metal parts designed to receive conductors. “Contains terminals and small metal parts designed to be attached to the ends of electrical wiring to facilitate electrical connections.” ○ Therefore, this product is a terminal that is crimped and connected to the end of a wire and inserted into a connector housing, and it is classified as “other connection equipment” and is classified under No. 8536.90-9010 in accordance with General Rules No. 1 and 6 on the interpretation of the Tariff Schedule.
2964 | 8536 | TERMINAL 82400128 | ㅇ It is used for automotive wire harnesses and connected to the end of the wire and inserted into a connectivity house. | ㅇ In Part 16 of the Tariff Schedule Commentary, Note 2, Subparagraph A, “Any specific heading of Chapter 84 or 85 (No. 8409, 8431, 8448, 8466, 8473, 8487, or 8503) ·Parts that are goods included in (excluding Nos. 8522, 8529, 8538, and 8548) shall be classified under the respective heading.” ㅇ The terms in Tariff Schedule Commentary No. 8536 stipulate the classification of “equipment for switching, protecting, and connecting electric circuits (limited to voltages of 1,000 volts or less) and connectors for optical fibers, optical fiber bundles, and cables.” - Explanatory note of the same issue (Ⅲ) Apparatus for connection of electric circuits - (B) Other connectors, terminals and terminal strips group “These include small squares of insulating material equipped with electrical connectors and metal parts designed to receive conductors. “Contains small metal parts designed to be attached to the ends of electrical wiring to facilitate terminals and electrical connections.” ㅇ This product is a terminal that is crimped and connected to the end of a wire and inserted into a connector housing, and is classified as “other connection equipment,” so it is subject to General Provisions No. 1 on Interpretation of the Tariff Schedule (Part 16, Note 2, Subparagraph A, Terms of No. 8536) and Articles. Classified in subheading 8536.90-9010 under subparagraph 6.
2965 | 8536 | TERMINAL 82400265 | ㅇ It is used for automotive wire harnesses and connected to the end of the wire and inserted into a connectivity house. | ㅇ In Part 16 of the Tariff Schedule Commentary, Note 2, Subparagraph A, “Any specific heading of Chapter 84 or 85 (No. 8409, 8431, 8448, 8466, 8473, 8487, or 8503) ·Parts that are goods included in (excluding Nos. 8522, 8529, 8538, and 8548) shall be classified under the respective heading.” ㅇ The terms in Tariff Schedule Commentary No. 8536 stipulate the classification of “equipment for switching, protecting, and connecting electric circuits (limited to voltages of 1,000 volts or less) and connectors for optical fibers, optical fiber bundles, and cables.” - Explanatory note of the same issue (Ⅲ) Apparatus for connection of electric circuits - (B) Other connectors, terminals and terminal strips group “These include small squares of insulating material equipped with electrical connectors and metal parts designed to receive conductors. “Contains small metal parts designed to be attached to the ends of electrical wiring to facilitate terminals and electrical connections.” ㅇ This product is a terminal that is crimped and connected to the end of a wire and inserted into a connector housing, and is classified as “other connection equipment,” so it is subject to General Provisions No. 1 on Interpretation of the Tariff Schedule (Part 16, Note 2, Subparagraph A, Terms of No. 8536) and Articles. Classified in subheading 8536.90-9010 under subparagraph 6.
2966 | 8536 | TERMINAL 82400559 TERHY12FWSAU JAPAN | It is used for automotive wire harnesses and connected to connectors to connect to connectors and inserts into connectors. | ○ In Part 16 of the Tariff Schedule Commentary, Note 2, Item A, “Any specific heading of Chapter 84 or 85 (No. 8409, 8431, 8448, 8466, 8473, 8487, or 8503) ·Parts that are goods included in (excluding Nos. 8522, 8529, 8538, and 8548) shall be classified under the respective heading.” ○ The terms in Tariff Schedule Commentary No. 8536 stipulate the classification of “equipment for switching, protecting, and connecting electric circuits (limited to voltages of 1,000 volts or less) and connectors for optical fibers, optical fiber bundles, and cables.” - Explanatory note of the same issue (Ⅲ) Apparatus for connection of electric circuits - (B) Other connectors, terminals and terminal strips group “These include small squares of insulating material equipped with electrical connectors and metal parts designed to receive conductors. “Contains terminals and small metal parts designed to be attached to the ends of electrical wiring to facilitate electrical connections.” ○ Therefore, this product is a terminal that is crimped and connected to the end of a wire and inserted into a connector housing, and it is classified as “other connection equipment” and is classified under No. 8536.90-9010 in accordance with General Rules No. 1 and 6 on the interpretation of the Tariff Schedule.
2967 | 8536 | TERMINAL 82404992 DL09TER FMNEW JP | ㅇ The items of goods -It is used for automotive wire harness, and it is simply a function that simply performs the connection of the electric circuit, and is pressed at the end of the wire and inserted into the connectivity house. | ㅇ Note 2 (a) of Part 16 of the Tariff Schedule stipulates that “parts that are goods included in any specific heading of Chapter 85 shall be classified into the respective heading.” ㅇ Tariff Schedule No. 8536 states: “Equipments for switching, protecting, and connecting electric circuits (e.g., switches, relays, fuses, surge suppressors, plugs, sockets, lamp holders and other connectors and connections) (voltage of 1,000 volts or less) (limited to)” is classified as - The explanatory note for the same issue exemplifies “other connectors, terminals, terminal strips, etc.” as devices for connecting electrical circuits and states, “These include small rectangular insulating materials (dominoes) equipped with electrical connectors and metal parts designed to receive conductors. “It includes small metal parts (spade terminals, crocodile clips, etc.) designed to be attached to the ends of electrical wiring to facilitate terminals and electrical connections.” ㅇ Therefore, this product is a connection device for an electric circuit and is mainly a component for connecting wires or cables connecting automobile harness wiring, so it is 8536.90 in accordance with General Rules No. 1 (Terms of No. 8536) and No. 6 on the Interpretation of the Tariff Schedule. -Classified in No. 9010.
2968 | 8536 | TERMINAL 82400347 TER HY15FLSN JAPAN | ㅇ It is used for automotive wire harnes and is pressed at the end of the wire to connect Connection terminal inserted into the housing | ○ In Part 16 of the Tariff Schedule Commentary, Note 2, Item A, “Any specific heading of Chapter 84 or 85 (No. 8409, 8431, 8448, 8466, 8473, 8487, or 8503) ·Parts that are goods included in (excluding Nos. 8522, 8529, 8538, and 8548) shall be classified under the respective heading.” ○ The terms in Tariff Schedule Commentary No. 8536 stipulate the classification of “equipment for switching, protecting, and connecting electric circuits (limited to voltages of 1,000 volts or less) and connectors for optical fibers, optical fiber bundles, and cables.” - Explanatory note of the same issue (Ⅲ) Apparatus for connection of electric circuits - (B) Other connectors, terminals and terminal strips group “These include small squares of insulating material equipped with electrical connectors and metal parts designed to receive conductors. “Contains terminals and small metal parts designed to be attached to the ends of electrical wiring to facilitate electrical connections.” ○ This product is a terminal that is crimped and connected to the end of a wire and inserted into a connector housing, and is classified as “other connection equipment,” so it is subject to General Provisions No. 1 on Interpretation of the Tariff Schedule (Part 16, Note 2, Subparagraph A, Terms of No. 8536) and Articles. Classified in HSK 8536.90-9010 according to No. 6
2969 | 8536 | TERMINAL 82400357 HYHV28FTRMAG JAPAN | ㅇ It is used for automotive wire harnes and is pressed at the end of the wire to connect Connection terminal inserted into the housing | ○ In Part 16 of the Tariff Schedule Commentary, Note 2, Item A, “Any specific heading of Chapter 84 or 85 (No. 8409, 8431, 8448, 8466, 8473, 8487, or 8503) · It stipulates that “parts that are goods included in headings 8522, 8529, 8538, and 8548 are excluded, respectively, and are classified under the corresponding heading.” ○ The terms in Tariff Schedule Commentary No. 8536 stipulate the classification of “equipment for switching, protecting, and connecting electric circuits (limited to voltages of 1,000 volts or less) and connectors for optical fibers, optical fiber bundles, and cables.” - Explanatory note of the same issue (Ⅲ) Apparatus for connection of electric circuits - (B) Other connectors, terminals and terminal strips group “These include small squares of insulating material equipped with electrical connectors and metal parts designed to receive conductors. “Contains terminals and small metal parts designed to be attached to the ends of electrical wiring to facilitate electrical connections.” ○ This product is a terminal that is crimped and connected to the end of a wire and inserted into a connector housing, and is classified as “other connection equipment,” so it is subject to General Provisions No. 1 on Interpretation of the Tariff Schedule (Part 16, Note 2, Subparagraph A, Terms of No. 8536) and Articles. Classified in HSK 8536.90-9010 according to No. 6
2970 | 8536 | TERMINAL 82400345 | -Connect -connected terminals are used for automotive wire harnesses and are pressed at the end of the wire and inserted into the connectivity house. | ○ In Part 16 of the Tariff Schedule Commentary, Note 2, Item A, “Any specific heading of Chapter 84 or 85 (No. 8409, 8431, 8448, 8466, 8473, 8487, or 8503) ·Parts that are goods included in (excluding Nos. 8522, 8529, 8538, and 8548) shall be classified under the respective heading.” ○ The terms in Tariff Schedule Commentary No. 8536 stipulate the classification of “equipment for switching, protecting, and connecting electric circuits (limited to voltages of 1,000 volts or less) and connectors for optical fibers, optical fiber bundles, and cables.” - Explanatory note of the same issue (Ⅲ) Apparatus for connection of electric circuits - (B) Other connectors, terminals and terminal strips group “These include small squares of insulating material equipped with electrical connectors and metal parts designed to receive conductors. “Contains terminals and small metal parts designed to be attached to the ends of electrical wiring to facilitate electrical connections.” ○ This product is a terminal that is crimped and connected to the end of a wire and inserted into a connector housing, and is classified as “other connection equipment,” so it is subject to General Provisions No. 1 on Interpretation of the Tariff Schedule (Part 16, Note 2, Subparagraph A, Terms of No. 8536) and Articles. Classified in HSK 8536.90-9010 according to No. 6
2971 | 8536 | TERMINAL 82400346 | -Connect -connected terminals are used for automotive wire harnesses and are pressed at the end of the wire and inserted into the connectivity house. | ○ In Part 16 of the Tariff Schedule Commentary, Note 2, Item A, “Any specific heading of Chapter 84 or 85 (No. 8409, 8431, 8448, 8466, 8473, 8487, or 8503) ·Parts that are goods included in (excluding Nos. 8522, 8529, 8538, and 8548) shall be classified under the respective heading.” ○ The terms in Tariff Schedule Commentary No. 8536 stipulate the classification of “equipment for switching, protecting, and connecting electric circuits (limited to voltages of 1,000 volts or less) and connectors for optical fibers, optical fiber bundles, and cables.” - Explanatory note of the same issue (Ⅲ) Apparatus for connection of electric circuits - (B) Other connectors, terminals and terminal strips group “These include small squares of insulating material equipped with electrical connectors and metal parts designed to receive conductors. “Contains terminals and small metal parts designed to be attached to the ends of electrical wiring to facilitate electrical connections.” ○ This product is a terminal that is crimped and connected to the end of a wire and inserted into a connector housing, and is classified as “other connection equipment,” so it is subject to General Provisions No. 1 on Interpretation of the Tariff Schedule (Part 16, Note 2, Subparagraph A, Terms of No. 8536) and Articles. Classified in HSK 8536.90-9010 according to No. 6
2972 | 8504 | charging pad F300W SGP11480 | ㅇ The items of goods -In order to charge the smartphone wirelessly using the principle of electromagnetic induction, the charger body, USB cable, and user manual are put in the plastic case and retailed in the paper box. -The charger body has a built-in PCB consisting of 3 CoIL, MCU, MOS Driver, DC-AC conversion circuit, etc. ㅇ Main specifications -Input: DC 5V/2A Charging Distance: 7mm (MAX) -Frequency: 110 ~ 205 kHz ㅇ Principle of operation -(AC-DC adapter (not included))> Power input (DC 5V, 2A)> Winner (5V → 12V)> 110-250kHz AC oscillation (electromagnetic induction in coils) * Electromagnetic induction occurs in the coil of the smartphone, and the derived current is rectified (DC 5V) | ㅇ General Rule No. 3 (b) on the Interpretation of the Tariff Schedule provides that “mixtures, composites of different materials or composites of different components, and goods put together for retail sale, which cannot be classified according to item (a), shall be classified as far as possible.” It is classified as an article made up of materials or components that give it essential characteristics.” ㅇ This product is retail packaged with a charger for wireless charging by holding a smartphone, a USB cable to supply power to the charger, and a user manual. The essential characteristics lie in the charger. ㅇ The terms in Tariff Schedule No. 8504 define ‘transformers, stationary converters (e.g. rectifiers) and inductors’. - In the commentary of the same issue (Ⅱ) in the stationary converter group, “apparatus of this group is used to convert electrical energy for further useful applications. They combine different types of converting devices (e.g. valves) and may also combine various auxiliary devices (transformers, induction coils, resistors, command regulators, etc.) and this group includes '(A) Rectifiers: AC (single-phase or multi-phase) is usually converted to direct current with a change in voltage,' and stationary converters can be used for the same purpose as '(2) converters for electricity supply,' and 'chargers for capacitors (mainly transformers and current converters). It consists of a rectifier combined with a regulating device). Examples include converters for electroplating and electrolysis, emergency power packs, and converters for facilities that supply high-voltage direct current (omitted). ㅇ This product is a battery charger designed to wirelessly charge a smartphone, so it is classified under No. 8504.40-3010 in accordance with the provisions of General Rules No. 1, No. 3, and No. 6 on the interpretation of the tariff schedule.
2973 | 8537 | RELAY N SWITCH ASSY BE410L0000 61mm x 75mm x 329mm KR | 1) Goods dogs -Burms equipped with PCBs with switches, relays, and connectors in a plastic case of 61*75*32.9mm. -The function is mounted inside the vehicle battery pack to block the circuit by detecting the battery overpower. 2) Principle of operation -The switch that protrudes out of the case of the applicable item is a battery overcharging, and when the battery is pressed due to the wind, the switch signal is delivered to the relay to block the circuit. | - Tariff Schedule No. 8537 provides for “boards, panels, consoles, desks, cabinets and other foundations for electrical control or distribution (limited to those equipped with two or more devices of Heading 8535 or 8536, and of Chapter 90). (including those combined with devices and numerical control devices, excluding exchange devices of heading 8517)” - In the explanatory note for the same issue, “This refers to the equipment (e.g. switches and fuses) mentioned in the previous two items assembled on a board, panel, console, etc., or mounted in a cabinet, desk, etc. there is. … (syncopation)… Articles of this heading range from small switchboards (e.g. for lighting equipment) simply equipped with two or three switches, fuses, etc., to complex control panels for machine tools, rolling mills, power plants, radio stations, etc., including assemblies of several articles listed in the main text of this heading. “It varies, ranging from .” - Therefore, this product is composed of switches, relays, and sockets, and corresponds to a control panel that automatically cuts off the circuit when the battery is overcharged. Accordingly, HSK 8537.10- Classified in No. 2000. end.
2974 | 8537 | NUMBER 8504409099 | INVERTER, NQ; R.KOREA | Control panel that controls the rotation speed (rpm) of the motor (pump) using a PWM inverter drive method. - Components: Inside the housing, it consists of a control circuit, inverter, power board (PWM), cooling fan, and a display device to show management status (RUN, STOP, alarm, etc.) - PWM drive method: Converts alternating current electricity to direct current → calculates the frequency modulation amount → converts it back to alternating current and sends it to the motor, converting the number of revolutions.
2975 | 8531 | ELECTRONIC FLIGHT INSTRUMENTKAI PN 85VF0006013 | -It is attached to the aircraft in front and rear cockpit each, and the pilot is indicator panel that inputs the navigation information (altitude, speed, posture, horizontal situation) from other devices and displays it on LCD. -Stitation: 8.79*3.25*3.25inch | ○ The terminology of Tariff Schedule Commentary No. 8531 specifies the classification of “electrical sound or visual signal equipment.” - In the explanatory note for the same issue, “Excluding signaling devices used for bicycles or automobiles (No. 8512) and signaling devices used for traffic control on roads, railways, etc. (No. 8530), this heading includes all signals used for the purpose of signaling.” Includes electrical appliances. In this case, it does not matter whether sound is used to transmit the signal or visual indication (lamps, flaps, illuminated numbers, etc.) is used,” he explained. - Also, (D) exemplifies “room indicators, number indicators, elevator indicators, etc.” on display boards and similar items. ○ This product is an indicator panel that is attached to the cockpit of an aircraft and receives navigation information (altitude, speed, attitude, horizontal situation) for flight from the pilot and displays it on the LCD. Therefore, it is classified in HSK 8531.20-1090 in accordance with General Rules No. 1 (Terms of No. 8531) and No. 6 on the interpretation of tariff schedules.
2976 | 8528 | MINI PROJECTOR VTPBPMP200 CN | 1) Goods dogs -The goods consisting of optical lenses, speakers, HDMI terminals, Audio output terminals, USB 2., touch sensor, etc. -MHL/HDMI connection port to connect with various digital source devices such as mobile phones, camcorders, and laptops to project the video to an external screen 2) Product specifications -S method: DLP -Dighter: 200 lumens -Lamp method: RGB LED -Lamps: About 20,000 hours -Duct: 1280*800 (WXGA) -Design ratio: 1000: 1 -Spate ratio: 16:10 -The project size: 50.8cm (20) ~ 254cm (100) -Speaker: 1W + 1W -Touch sensor: volume control, adjustment of keystone -W weight: 322g | - Tariff Schedule No. 8528 classifies “monitors, projectors and television reception devices not equipped with television receivers (regardless of whether they combine radio broadcast receivers and audio recording or video recording or playback devices).” - In the commentary of the same issue, “A projector is a device that can project images normally displayed on a television receiver or monitor screen onto an external surface. “They are based on cathode ray tube or flat panel (e.g. DMD, LCD, plasma) technologies.” - Therefore, the goods in question are goods used in connection with various digital devices such as computers, mobile phones, camcorders, etc., and cannot be considered as projectors used exclusively or mainly for automatic data processing devices. They are classified as other projectors, and are therefore subject to General Rule 1 on the interpretation of the tariff table. Classified in HSK 8528.69-0000 according to headings (Terms of heading 8528) and 6. end.
2977 | 8504 | USB CHARGERF204 | ㅇ The items of goods -There are four USB terminals and one AC power terminals in the plastic drug BODY, so that you can charge up to 4 vehicles with a USB terminal such as a smartphone and tablet, and the AC power cable, and the user manual is sleeve on the paper box.Packed ㅇ Principle of operation -The input voltage of 110 ~ 240V through the AC power cable is supplied, converted to DC 5V through a rectifier circuit, and supplied to a device connected to four USB terminals (2A x 1, 1A x) | ㅇ General Rule No. 3 (b) on the Interpretation of the Tariff Schedule provides that “mixtures, composites of different materials or composites of different components, and goods put together for retail sale, which cannot be classified according to item (a), shall be classified as far as possible.” It is classified as an article made up of materials or components that give it essential characteristics.” ㅇ This product is retail packaged with a charger for charging devices such as tablets and smartphones and an AC power cable for supplying current to the charger. The essential characteristic lies in the charger. ㅇ The terms in Tariff Schedule No. 8504 define ‘transformers, stationary converters (e.g. rectifiers) and inductors’. - In the commentary of the same issue (Ⅱ) in the stationary converter group, “apparatus of this group is used to convert electrical energy for further useful applications. They combine different types of converting devices (e.g. valves) and may also combine various auxiliary devices (transformers, induction coils, resistors, command regulators, etc.) and this group includes '(A) Rectifiers: AC (single-phase or multi-phase) is usually converted to direct current with a change in voltage,' and stationary converters can be used for the same purpose as '(2) converters for electricity supply,' and 'chargers for capacitors (mainly transformers and current converters). It consists of a rectifier combined with a regulating device). Examples include converters for electroplating and electrolysis, emergency power packs, and converters for facilities that supply high-voltage direct current (omitted). ㅇ Since this product is manufactured to simultaneously charge the batteries of devices equipped with USB ports such as tablets and smartphones, it is subject to the provisions of General Rules No. 1, No. 3 and No. 6 on the interpretation of the tariff table, No. 8504.40-3090. Classified under
2978 | 8504 | Wireless charger control module WPC receiving power 5W class Qi 112 | It is a part that constitutes a wireless charging transmitter of a self -guided method*to charge the cell phone. It is equipped with a copper coil (3EA), which is an original form on the ferrite substrate, and on the back side, MCU, driving IC, Full Bridge, and resistance are located on the back.Module -shaped goods that combine substrates -Function and use: Wireless charging transmitter is mounted in the vehicle and converts electrical energy into magnetic field energy, and adjusts the intensity of the voltage/current flowing in the coil according to the voltage that depends on the location of the mobile phone.Performance | ○ In Note 2 (b) of Part 16 of the Tariff Schedule, “Other parts that are dedicated to or mainly used in a specific machine or several types of machines classified under the same heading (including machines in heading 8479 or 8543) are not subject to such parts.” It is stipulated that “the machine is classified under the heading to which it belongs.” ○ Tariff Schedule No. 8504 categorizes “transformers, stationary converters (e.g. rectifiers) and inductors.” - In the explanatory note of the same issue, (Ⅱ) stationary converters are classified and “(2) Converters for electricity supply: for example, chargers for capacitors (mainly composed of a rectifier combining a transformer and a current regulator). Examples include “converters for electroplating and electrolysis, emergency power packs, converters for facilities that supply high-voltage direct current, converters for heating, and converters that supply current to electromagnets,” and “classification of parts.” “In accordance with the general provisions (see General Explanatory Note to Part XVI), parts of goods of this heading are also classified in this heading.” - The applied product is a module-type product with a coil inductor mounted on a ferrite board and various components mounted on a PCB board. It is an item that performs a magnetic field conversion function and a function of controlling the intensity of voltage/current flowing in the coil. No. 8504.40-3010 Applies to parts of stationary transducers ○ Therefore, the goods in question are parts that make up a wireless charger for charging mobile phones, and are classified under General Rule No. 8504.90-1000 on the interpretation of the tariff table as “automatic data processing machines, their unit devices, and telecommunication devices.”
2979 | 8516 | STITCHING PRODUCT FOR SEAT HEATER TAFB RKOREA | ㅇ The items of goods Heading wire is combined according to the pattern specified in the textile fiber (nonwoven fabric). Stitching embroidered goods (specification: 610mm × 420mm) ㅇ Use and function It is a item that generates heat when the power is applied to the item that is used to remove the cold air and protect the passenger body temperature of the winter car sheet in winter. | ㅇ In Tariff Schedule No. 8516, “electrical instantaneous and storage type water heaters and immersion heaters, heating devices and soil heaters, electric heating devices (e.g. hair dryers, hair curlers, curling tong heaters), hand Dryers, electric irons, other household heating appliances, and heating resistors (excluding those of heading 8545) are classified, No. 8516.80-0000 subcategories “resistor for electric heating.” - In the HS Explanation (F) for heating resistors of the same issue, “All heating resistors, except carbon heating resistors (No. 8545), are classified in this heading regardless of the classification of the appliance in which they are used. High temperature is generated when current flows. It is composed of bars, plates, etc. made of special materials or lines of a certain length. “Resistors are classified in this heading even if they are dedicated to a specific device.” - Also, HS Explanation Chapter 85 General Explanation (A)-(3) “Appliances of a type that operate by the characteristics or effects of electricity [e.g., those that operate by electromagnetic effects, heat generation, etc. (No. 8505, No. 8511) to 8518, 8525 to 8531 and 8543] are included in this chapter.” ㅇ Therefore, this product is a non-woven fabric cut into the shape of a vehicle seat, with a heating wire stitiched and felt arranged inside, and then embroidered. Since it is a “heating resistor,” it is subject to HSK 8516.80 in accordance with General Rules No. 1 and 6 on the interpretation of the tariff table. Classified in -0000
2980 | 8504 | LED DRIVER FLC7524VT 100240V 5060Hz 75W CN | 1) Goods dogs -The plastic case is equipped with a circuit substrate for power supply in a plastic case of about 180*60*30mm and consists of sockets for connecting power input plugs and LED lamps 2) Goods function -Input power AC 90 ~ 264V outputs to DC 24V to stably supply power to LED lamps | - In Tariff Schedule No. 8504, “transformers, stationary converters (e.g. rectifiers) and inductors” are classified. - In the commentary for the same issue, “(Ⅱ) Stationary converter” is defined as “used to convert electrical energy for more useful applications.” “They combine different types of converting devices (e.g. valves), and can also combine various auxiliary devices (transformers, induction coils, resistors, command regulators, etc.),” he said, adding that alternating current is converted into direct current along with voltage changes. It illustrates the “(A) rectifier” that converts to . - Therefore, this product corresponds to other rectifiers that convert alternating current (90-264V) into direct current (24V) and supply power to LED lamps, so it is subject to General Rules No. 1 (Terms of No. 8504) and 6 on the interpretation of the tariff schedule. Classified in HSK 8504.40-1090 depending on the title. end.
2981 | 8536 | TERMINAL090II MALE TERMINAL | ㅇ The items of goods It is made of Seokhwang -dong material for electrical connection, one side is fastened to the wire, and the other side can be connected to the opposite, and is mounted on the wireing set, etc.2.3mm, 13V) | ㅇ The term in Tariff Schedule No. 8536 is 'equipment for switching, protecting, and connecting electric circuits (e.g., switches, relays, fuses, surge suppressors, plugs, sockets, lamp holders and other connectors and connections) (voltage is 1,000 volts). (limited to the following) and connectors for optical fibers, optical fiber bundles or cables. - In the explanatory note of the same issue, in the group '(III) Apparatus for connecting electric circuits', it is stated that "This apparatus is used to connect different parts of an electric circuit together" and '(B) Other connectors, terminals, terminal strips, etc. “It is explained that it includes ㅇ Therefore, since this product corresponds to an article for electrical connection of wires or cables (less than 1,000 volts), it is classified under No. 8536.90-9010 in accordance with General Rules No. 1 and 6 on the interpretation of the tariff schedule.
2982 | 8543 | High frequency induction heating device Induction Heating Power Supplier WI12040 KR | 1) Goods dogs -Commercial power supply (3 phase, 380V, 480V, 50/60Hz) is a device that generates a high frequency current. -The device that is directly connected to the work coil or connected to the CT-BOX (DC converter) to heat the heat of the blood as a heat generated by the electromagnetic induction using a high frequency 2) Components and functions -Rectifier: Converts the AC power to DC power and supplies it to the inverter. -Inverter: Perform functions to convert DC power to high frequency current -Transformer: The ability to insulate commercial power and load side and convert it into current required for load -Capacitor: Load match adjustment capacitor -Controlled board: A board for controlling applicants such as ON/OFF, Power adjustment, Reset function, automatic interruption when overheating | - Tariff Schedule No. 8514 classifies “electric furnaces and ovens (including electromagnetic induction or dielectric type) for industrial or chemical use and other electromagnetic induction or dielectric heaters for industrial or chemical use.” - From the commentary to the same issue: “Rotary converters and high-frequency generators, when presented together with heat treatment equipment, are also classified in this heading. When presented separately, they are classified under heading 8502 or 8543, as the case may be.” - This product cannot be classified in this category as it is not presented with a work coil, which is a heat treatment device. - Tariff No. 8543 classifies “Other electrical appliances (limited to those not listed or included elsewhere in this Chapter and having their own function)”; - In the Explanatory Note to the same heading, “This heading includes all products that do not fall under any other heading of this Chapter, are not particularly classified in any other heading of the Classification Schedule, and are not excluded by application of Chapter 16 or the statutory notes of this Chapter. Includes devices. In particular, the main electrical appliances classified in different classes are electrical machines of Chapter 84 and certain types of appliances of Chapter 90,” and “(2) signal generators,” “(9) high-frequency or intermediate-frequency amplifiers ( (Includes instrumentation amplifiers and antenna amplifiers)”, “(10) Equipment for electroplating, electrolysis or electrophoresis (excluding machines and equipment of heading 8486 and equipment for electrophoresis of heading 9027) )”, etc. - Therefore, the goods in question are high-frequency generators used in high-frequency induction furnaces, and are not classified in other headings of this Chapter, but correspond to other devices with unique functions, and are subject to General Rule 1 on Interpretation of the Tariff Schedule (Terms of No. 8543) and Classified in HSK 8543.70-9090 according to No. 6. end.
2983 | 8533 | BLOWER RESISTOR RB KR | ㅇ The items of goods -Sus resistance plate, bracket, terminal, insulator, heat sink, fuse, cover, etc. -Size (mm): 67*71.8*43 ㅇ Function and use -The speed of the motor is adjusted according to the resistance value selected as a supplier of resistance to the circuit in order to adjust the speed of the Blower Motor to control the air volume of the indoor inflow air to the air conditioning system for the air conditioning and air conditioning in the vehicle. ㅇ Principle of operation -If the user selects the condition (1, 2, 3 stages), the resistance is higher in the case of the lower stage, depending on the arrangement of the contact, and the current entering the motor is lowered.The speed of the motor is increased. | ㅇ In Tariff Schedule No. 8533, “electrical resistors (including rheostat and potentiometer, excluding resistors for electric heating)” are classified. - The commentary for the same issue stipulates that “Resistors (resistors): These are conductors that have the function of supplying a given electrical resistance within a circuit (e.g., to limit the flow of current)” and “Rheostat: These are conductors that have the function of supplying a given electrical resistance within a circuit.” “It is a variable resistor equipped with a perturbing contactor and other devices that change the resistance value arbitrarily,” and explains “Step-type rheostat.” ㅇ Therefore, this product corresponds to other variable resistors that control the speed of the motor using the change in resistance selected by the user (1st, 2nd, 3rd), so it is subject to General Rule No. 1 on the interpretation of the tariff table (No. 8533) Classified in subparagraph 8533.40-9000 under subparagraph 6 and terminology).
2984 | 8505 | Magnet0584610261 | -Ring -shaped permanent magnet (ferrite) surrounding a rotor inside the stepping motor used for dashboards such as cars such as cars (ferrite) -Stitation: 7mm in diameter*3mm -If the voltage corresponding to the resistance value measured by the fuel sensor is generated by a copper wire coil, the MAGNET rotates by a predetermined angle according to the voltage (pulse) generated in the coil to rotate the needle of the dashboard. | ○ The terms in Tariff Schedule Commentary No. 8505 include “electromagnets, permanent magnets and articles used as permanent magnets after being magnetized, electromagnet or permanent magnet chucks, clamps and similar workpiece holders, electromagnetic couplings, clutches and brakes, and electromagnetic lifting heads.” stipulated to classify - In the commentary for the same issue, “Permanent magnets are formed from hard steel, special alloys, or other materials that are permanently magnetized. “The form is designed in various ways depending on the purpose...(omitted)...Permanent magnets are classified in this heading regardless of their purpose, especially small magnets used as toys,” he explained. - “It is generally made of metal or solidified ferrite in the shape of a cube or disk.” ○ This product is a magnet (ferrite) that rotates the needle of the instrument panel by rotating at a certain angle according to the voltage (pulse) generated from the coil inside the stepping motor. It is classified into “permanent magnets and other items that are used as permanent magnets after being magnetized.” Therefore, it is classified in HSK 8505.11-9000 in accordance with GIRs No. 1 (terms of No. 8505) and GIRs No. 3 and 6 on the interpretation of tariff schedules.
2985 | 8503 | Yoke0571540710 | -The part of the stepping motor that runs the automotive dashboard point needle is fixed inside the motor case to support the copper wire coil. -Material: 3 ply*steel * Magnet is used in three layers to prevent deformation during press processing while customizing magnet and height, and maximizes the magnetic force that occurs only when the height of the yoke and magnet to cause magnetic force is the same. | ○ In the Tariff Schedule Commentary, Part 16, Note 2, Item A, “Any specific heading of Chapter 84 or 85 (No. 8409, 8431, 8448, 8466, 8473, 8487, or 8503) ㆍParts that are goods included in (excluding Nos. 8522, 8529, 8538, and 8548) shall be classified under the respective heading.” - General Explanation (II) of the same chapter states, “(F) Mechanical parts of heading 8501 or 8502 shall be classified in heading 8503,” and “This provision does not specify that any article itself may be classified under a heading of this part (heading 8487).” and 8548 are excluded), the parts provisions do not apply. In such cases, these various parts are classified in their respective headings even if they are specifically designed and manufactured to operate as parts of a specific machine. In particular, it illustrates “(8) Electric motors of heading 85.01.” ○ The terminology of Tariff Schedule Commentary No. 8503 stipulates the classification of “parts (limited to those exclusively used or mainly used in machines of No. 8501 or 8502).” - The explanatory note for the same issue explains, “In accordance with the general provisions on the classification of parts (see General Explanation in Part 16), this heading includes parts of machines falling under headings 8501 and 8502.” ○ This product is a yoke that is fixed to the stepping motor case and supports the copper wire coil. Stepping motors are classified under No. 8501, so this product falls under “electric motor parts” and is subject to General Rule No. 1 (No. 16) on Interpretation of the Tariff Schedule. Classified in HSK 8503.00-1000 in accordance with Subnote 2 (a), Terminology of No. 8503)
2986 | 8544 | SPARK PLUG CABLE SETS ACCENTVERNA SOHC 2750122B10 | -In order to cause the explosive power of air mixed gas from the fireworks ignition internal combustion engine to the combustion chamber of the engine cylinder, a cable set that transmits high pressure from the ignition coil to the spark plug to the spark plug. -The central core consisting of magnetic or carbon passes the actual high voltage, and on top of it, an EPDM rubber or silicone insulator is covered with a silicone material. | ○ Note 2 (f) of Part 17 of the Tariff Schedule stipulates that “the provisions on parts or parts and accessories do not apply to ‘electrical equipment (Category 85)’.” ○ Tariff Schedule No. 8544 classifies ‘insulated (including enamel-coated or anodized) wires and cables (including coaxial cables) and other electrical insulating conductors (regardless of whether or not they are attached to connectors).’ And - In the explanatory note for the same title, 'This heading includes electrically insulated wires, cables, and other conductors used as conductors in electrical equipment or electrical equipment, and the wires, cables, etc. are cut to a certain length or have a connector at one or both ends [e.g. : plugs, sockets, lugs, jacks, sleeves or terminals] are classified in this heading. This heading also includes wires of the type described above that are assembled and made (e.g., a double-wire cable for connecting a car's spark plug to a distributor). ○ This product is a cable set that transmits high-voltage electricity boosted from the ignition coil to the spark plug and corresponds to an ignition wiring set, so it is subject to No. 8544.30-0000 in accordance with General Rules Nos. 1 and 6 on the interpretation of the Tariff Schedule. Classified.
2987 | 8543 | KEYLESS CODE SAVER Key code saving machine VRT100 | ○ The items of goods -The device used to register a car key (including smart keys) in new cars produced in the automobile production plant in the new car's bcm ** -When mounting on the diagnostic dark key in the automobile (OBD II MALE), the car's BCM is activated to the standby state for key coding the car so that the smart key can be registered.Completion *** When it is completed, it performs activation (learning waiting status) -If you can register, that is, when you are in a waiting state, the smart key and the vehicle BCM are saved through the RF signal. * Information: Smart keys have a unique serial number, and you must register the serial number in the car to react to the smart key of the registered serial number. ** BCM (Body Control Module, Vehicle Control Module): A system that controls the entire vehicle by integrating the separate ECU into one ECU *** Completion of storage: When the information of the 2EA's smart key is registered in the vehicle ECU, the red light of the LED lamp is turned on, ○ Components and functions ① OBD II connector (FEMALE): terminal for connecting with in -vehicle diagnostic connector (OBD II Male) ② LED Indicator (Red, Green): LED for displaying status when key coding ③ Switch: Key Coding Switch ④ Product body: There is a PCB Board inside (MCU, CAN Transverse IC Ryu, Resistance, Condensator, etc.) ○ Principle of operation Application goods (VRT-100) connection to the automotive diagnostic model (OBD II MALE) → If the power is applied, it communicates with the BCM in the car and becomes a standby state for key coding → Operating the smart key (within 1m around the car)Registered while automatically communicating with the vehicle by RF wireless → When the key coding progresses normally, the Green LED is turned off after twice → When the registration is completed, the Red LED light → additional smart keys is placed in the center when you want to register an additional smart keyWork | ○ General Explanation to Chapter 85 of the Tariff Schedule Commentary: “Devices of a type that operate by the characteristics or effects of electricity [e.g., those that operate by electromagnetic effects, heat generation, etc. (Nos. 8505, 8511 to 8518, 8525) to 8531 and 8543)” are included in this Chapter. ○ In the terminology of Tariff Schedule Commentary No. 8543, it is defined as “Other electrical equipment (limited to those not listed or included elsewhere in this Chapter and having a unique function).” - In the Explanatory Note to the same heading, “This heading includes all products that do not fall under any other heading of this Chapter, are not specifically classified in any other heading of the Classification Schedule, and are not excluded by application of Chapter 16 or the statutory notes of this Chapter. It is explained that “the device is included.” ○ This product has a unique function of activating and deactivating the standby state for key coding by communicating with the ECU when connected to the in-vehicle diagnostic connector in order to register the related information of the automobile smart key to the BCM in the automobile. Considered as “other devices with
2988 | 8501 | AC MOTOR SYNCHRONOUS MVCD18AR19 KR | 1) Goods dogs -The function is combined with the AC motor and the reduction gear together to open and close the Door by supplying power to the ICE shutter in the refrigerator. -Input voltage AC120V -Output: 3.5W or less | - Tariff Schedule No. 8501 classifies “electric motors and generators (excluding power generation sets)”; - In the “(Ⅰ) Electric Motor” group of the commentary in the same issue, “A rotary motor generates mechanical power through rotational movement. These are for direct current or alternating current and come in various shapes and sizes depending on the intended use or purpose. The housing of the electric motor is designed to be suitable for the operating situation. … (syncopation)… “Electric motors equipped with pulleys, gears, gearboxes or flexible shafts for driving hand-operated tools are also classified in this heading.” - Therefore, since this product corresponds to an AC motor equipped with a gear that receives AC power and converts electrical energy into rotational motion, it is subject to HSK 8501.10 in accordance with General Rules No. 1 (Terms of No. 8501) and No. 6 on the Interpretation of the Tariff Schedule. -Categorized in No. 2000. end.
2989 | 8528 | MDS5300 Pico Projector White MDS5300 CHINA | ㅇ Overview of goods -We of the projector body and WiFi dongle, HDMI cable, cradle, tripod, manual, remote control, pouch, and power adapter packed with retail set goods. ㅇ Function and use -The function that projects data (document files, videos, photos, music) to the external screen by connecting to wireless and wired with PCs, smartphones, and other storage devices (USB, MSD), etc. ㅇ Main specifications -Stitation: 160*74*21mm -Type: DLP (Pico Projector) -Mantry: 854*480 -Main ending: HDMI/MHL, MSD card slot, wifi/USB, inout terminal, etc. | ㅇ This product is a set product packaged for retail use in accordance with General Rule 3 (b) on the Interpretation of the Tariff Schedule, which consists of the main body, tripod, and various cables. When examining its essential characteristics, it is found that the main body (which functions to project data, etc. onto an external screen) projector). ㅇ Tariff Schedule No. 8528 classifies “monitors, projectors and television reception devices without television receivers (regardless of whether they combine radio broadcast receivers and audio recording or video recording or playback devices).” - In the commentary of the same issue, “A projector is a device that can project images normally displayed on a television receiver or monitor screen onto an external surface. “They are based on cathode ray tube or flat panel (e.g. DMD, LCD, plasma) technologies.” ㅇ Considering that this product can output video signals by connecting not only to a PC but also to a smartphone, it cannot be considered a projector used exclusively or mainly for automatic data processing machines. ㅇ Therefore, this product corresponds to other projectors that are connected to a PC, smartphone, etc. and project data (document files, videos, photos, music) onto an external screen. Therefore, General Rule No. 1 (Terms of No. 8528) on the Interpretation of the Tariff Schedule; Classified in subheading 8528.69-0000 according to subparagraphs 3(b) and 6.
2990 | 8534 | FPCB FP0277A101 KR | 1) Goods dogs -15.94*11.94*0.26mm -sized item and designed the circuit on the copper foil layer (FCCL) and after the print processing method such as exposure, etching, etc. -It is applied to the internal speaker module of the mobile phone to convey electrical signals for the vibration of the sound of the mobile phone 2) degree of manufacturing -France layer plate (FCCL) Foundation → Hall processing → Circuit formation (Dry FILM attachment → M/F attachment → exposure → phenomenon → etching) → intercept & h/p → surface treatment → current flow test → TAPE → Secondary external processing→ Packaging | - Part 16, Note 2, Item A of the Tariff Schedule stipulates that “Parts that are goods included in any specific heading (…(omitted)…) of Chapter 84 or 85 shall be classified under the respective heading.” - In Note 5 of Chapter 85 of the Tariff Schedule, printed circuits are defined as “conductor elements, connectors or other printed components using printing technology (e.g. embossing, plating, etching) or film circuit technology [e.g. : refers to a circuit made by forming inductance, resistor, capacitor] on an insulating substrate.” - In Tariff Schedule No. 8534, “printed circuits” are classified. - In the commentary for the same issue, “… (syncopation)… Some basic circuits or idle circuits consist solely of printed conductor elements, usually in the form of thin, identical strips or wafers (sometimes equipped with connecting terminals or contact devices). “In addition, there are cases where several elements are interconnected according to a preset pattern.” - Therefore, since the goods in question are printed circuits produced by printing platemaking technology for the purpose of transmitting current and electrical signals, they are classified under HSK No. 8534.00-2000 in accordance with No. 1 and No. 6 of the General Rules on the Interpretation of the Tariff Schedule (Terms of No. 8534). box. end.
2991 | 8544 | CableISO7638CAN 3879501370 CN | 1) Goods dogs -It is equipped with a connector on both ends of the cable with a plastic synthetic resin to send an electrical signal of the brake pedal of the truck driver to the ABS module mounted on the back of the vehicle. -Un use voltage: 24V | - Tariff Schedule No. 8544 includes “insulated (including enamelled or anodized) wires and cables (including coaxial cables) and other electrically insulated conductors (regardless of whether or not they are attached to connectors), optical fiber cables.” (limited to products made by individually covering fibers, regardless of whether electrical conductors or connectors are attached)”, - In the commentary to the same issue, “This heading includes electrically insulated wires, cables and other conductors (braids, strips, rods, etc.) used as conductors in electrical equipment or electrical installations. … (syncopation)… It also includes insulating strips commonly used in large electrical machines or control devices. Wires, cables, etc. are classified in this heading if they are cut to length or if connectors (e.g. plugs, sockets, lugs, jacks, sleeves or terminals) are attached to one or both ends. . This heading also includes wires of the type described above that are assembled and made (e.g., a double-wire cable for connecting a car's spark plug to a distributor).” - Therefore, this product is covered with plastic synthetic resin and equipped with a connector, and corresponds to a plastic insulated wire that transmits the electric signal of the brake pedal in the truck to the ABS module. Therefore, it is in accordance with General Rule 1 (Terms of No. 8544) on the interpretation of the tariff table. and classified in HSK 8544.42-2090 according to No. 6. end.
2992 | 8528 | MDS5000 Projector White MDS5000 CN | ㅇ Overview of goods -We of the projector body and WiFi dongle, USB cable, cradle, tripod, manual, remote control, pouch, and power adapter packed with retail set items. ㅇ Function and use -The function that projects data (document files, videos, photos, music) to the external screen by connecting to PCs, smartphones, other storage devices (USB, MSD), etc. ㅇ Main specifications -Stitation: 146*74*17mm -Type: DLP (Pico Projector) -Mantry: 854*480 -MSD Card Slots, WiFi/USB, Inout terminal, etc. | ㅇ This product is a set product packaged for retail use in accordance with General Rule 3 (b) on the Interpretation of the Tariff Schedule, which consists of the main body, tripod, and various cables. When examining its essential characteristics, it is found that the main body (which functions to project data, etc. onto an external screen) projector). ㅇ Tariff Schedule No. 8528 classifies “monitors, projectors and television reception devices without television receivers (regardless of whether they combine radio broadcast receivers and audio recording or video recording or playback devices).” - In the commentary of the same issue, “A projector is a device that can project images normally displayed on a television receiver or monitor screen onto an external surface. “They are based on cathode ray tube or flat panel (e.g. DMD, LCD, plasma) technologies.” ㅇ Considering that this product can output video signals by connecting not only to a PC but also to a smartphone, it cannot be considered a projector used exclusively or mainly for automatic data processing machines. ㅇ Therefore, this product corresponds to other projectors that are connected to a PC, smartphone, etc. and project data (document files, videos, photos, music) onto an external screen. Therefore, General Rule No. 1 (Terms of No. 8528) on the Interpretation of the Tariff Schedule; Classified in subheading 8528.69-0000 according to subparagraphs 3(b) and 6.
2993 | 8504 | DCOB LED sub module | ○ The items of goods -AC converts AC input power to DC voltage and required current by supplying power supply to LED lamps. | ○ In Part 16 of the Tariff Schedule Commentary, Note 2, Item A, “Any specific heading of Chapter 84 or 85 (No. 8409, 8431, 8448, 8466, 8473, 8487, or 8503) ㆍParts that are goods included in (excluding Nos. 8522, 8529, 8538, and 8548) shall be classified under the respective heading.” ○ The terminology of Tariff Schedule Commentary No. 8504 specifies the classification of “transformers, stationary converters (e.g. rectifiers) and inductors.” - In the commentary of the same issue, a stationary converter is ‘used to convert electrical energy for more useful applications. “They combine different types of converting devices (e.g. valves), and can also combine various auxiliary devices (transformers, induction coils, resistors, command regulators, etc.),” he explains. “Rectifier: Alternating current (single-phase or It is defined as “multi-phase) being converted to direct current with a change in voltage.” ○ This product converts AC input power into DC voltage and necessary current to supply power to the LED lamp. Since it is a “stationary converter (rectifier),” it is subject to General Rule No. 1 on the interpretation of the tariff table (Part 16, Note 2) Classified in subheading 8504.40-1090 according to subparagraph (a, terms of subheading 8504) and subparagraph 6.
2994 | 8544 | Lead wire assy P32R sunvisor lead wire assy | -The function to supply power so that the light bulbs built into the car sunlight can be turned on -Complicated cable, shrinkage tube, connector, sponge, etc. | ○ Note 2 (f) of Part 17 of the Tariff Schedule stipulates that “the provisions on parts or parts and accessories do not apply to ‘electrical equipment (Category 85)’.” - Articles excluded from this Part in the group “(Ⅲ) Parts and Accessories” of the General Explanation of the same Part include “(m) Other electrical appliances such as insulated wires and cables (including wiring sets) and articles made of graphite or other carbon; Examples include “articles (regardless of whether terminals are attached), insulators, or electrical insulation articles (Nos. 8544 to 8548).” ○ Tariff Schedule No. 8544 classifies ‘insulated (including enamel-coated or anodized) wires and cables (including coaxial cables) and other electrical insulating conductors (regardless of whether or not they are attached to connectors).’ And - In the explanatory note for the same title, 'This heading includes electrically insulated wires, cables, and other conductors used as conductors in electrical equipment or electrical equipment, and the wires, cables, etc. are cut to a certain length or have a connector at one or both ends [e.g. : plugs, sockets, lugs, jacks, sleeves or terminals] are classified in this heading.' ○ This product is a wire that functions to supply power to the light bulb built into the sunshade of a car, and it is a wire insulated with plastic with a connector attached. Therefore, it is subject to General Rules No. 1 and No. 6 on the interpretation of the tariff table. Accordingly, it is classified under No. 8544.42-2090.
2995 | 8504 | Power transformer 3PH 60HZ 6MVA OIL TRANSFORMER | -The high -capacity inlet transformer* (capacity: 6,000kva), which converts the exchange electricity supplied to the other winding into the voltage of the same frequency of the same frequency to the voltage of the same frequency on the other side of the winding. * Inlet transformer: A transformer of a structure in which the winding is soaked in a tank containing insulation oil, an insulating medium, is used in a delivery station, substation. -Connores: Instructed by the winding coil, insulating oil (mainly insulating and cooling function), a brushing, a radiator, a cooling 휀, etc. | ○ The terminology of Tariff Schedule Commentary No. 8504 specifies the classification of “transformers, stationary converters (e.g. rectifiers) and inductors.” - Explanation (Ⅰ) of the same issue: “A transformer has no moving parts at all and is a device that changes alternating current into alternating current with different voltages, impedances, etc., using induction methods and devices that can be set or adjusted in advance.” is...(omitted)... This heading includes all transformers. There are various types, ranging from small stabilizers used in wireless devices, instruments, toys, etc. to large ones enclosed in an oil tank or equipped with a radiator, fan, etc. for cooling. “Large sizes are used in power plants, stations for interconnecting mains, distribution stations and substations,” he explained. ○ This product is an oil-immersed transformer (capacity 6,000 KVA) that converts alternating current voltage or current to an appropriate value using electromagnetic induction. Therefore, it is classified under HSK 8504.22-9030 in accordance with General Rules No. 1 (terms of No. 8504) and No. 6 of the General Rules on Interpretation of Tariff Schedule.
2996 | 8516 | ELECTRIC MULTI MINI COOKERMEK1300S | ㅇ A item packaged in a paper box by putting a pot and a heating machine in a stainless steel pocket with a lid and handle in a fabric box.Heat the contents inside ㅇ Use: Portable cooking utensils (heating and cooking liquids such as water, ramen, egg boiling) ㅇ Dose: 1,000ml / Rated voltage: 110-220V | ㅇ General Rule No. 3 (b) on the Interpretation of the Tariff Schedule provides that “mixtures, composites of different materials or composites of different components, and goods put together for retail sale, which cannot be classified according to item (a), shall be classified as far as possible.” It is classified as an article made up of materials or components that give it essential characteristics.” ㅇ This product is a retail package of a stainless steel pot and a heater that generates heat by electricity with a built-in stainless steel coil for boiling water or cooking ramen, boiled eggs, etc. It has the essential characteristics of an electric heater that heats the contents by generating heat through electricity so that the food can be cooked. ㅇ The terms in Tariff Schedule No. 8516 define ‘electrical instantaneous or storage type water heaters, immersion heaters (omitted) and other household electric heating devices and resistors for electric heating.’ - In the same issue's explanatory note, the group '(E) Various other electric heating appliances for household use' explains, "This group includes all electric heating appliances as long as they are of the type normally used in the home," and explains, "Microwave ovens, other ovens and cookers... Examples include 'cooking plates, boiling rings, grillers and roasters, coffee or tea makers, boilers, boiling pots, steamers and jacketing appliances for heating milk, soup and the like'. ㅇ Since this product corresponds to a cooker that can heat and cook the contents with the built-in heater upon the approval of the power source, it is subject to Article 8516.60 in accordance with the provisions of General Rules No. 1, No. 3, and No. 6 on the interpretation of the Tariff Schedule. -Categorized in No. 9000
2997 | 8536 | Power Distribution Block XK23549 CN | ㅇ Overview of goods -In the form of one cable to be entered in the form of multiple wiring, it is used for power distribution in the switchboard (rated voltage: 690V) | ㅇ Tariff Schedule No. 8536 states: “Equipments for switching, protecting, and connecting electric circuits (e.g., switches, relays, fuses, surge suppressors, plugs, sockets, lamp holders and other connectors and connections) (voltage of 1,000 volts or less) (limited to)” is classified as - In the explanatory note of the same issue, in the group of devices for connecting electric circuits, it is explained that “This device is used to connect different parts of an electric circuit together.” - “Other connectors, terminals, terminal strips, etc.: These include small squares of insulating material (dominoes) equipped with electrical connectors, terminals made of metal parts designed to receive conductors, and attached to the ends of electrical wiring to facilitate electrical connection. “It includes small metal parts (spade terminals, crocodile clips, etc.) designed to do this.” ㅇ Therefore, this product corresponds to a component for connecting wires or cables that are used to connect to electric wires and electrically interconnect, so in accordance with General Rules No. 1 (Terms of No. 8536) and No. 6 on the Interpretation of the Tariff Schedule, No. 8536.90- Classified in heading 9010.
2998 | 8516 | AUTOMOTIVE SEAT HEATERASH ASH ASH BACK CN | White polyester non -woven fabric is cut in the longitudinal direction by arranging the heating wire of the insulated copper agent in the longitudinal direction, and the two -sided adhesive tape is attached behind the backward (specification: about 53 cm × width 27 cm) | ㅇ In Tariff Schedule No. 8516, “electrical instantaneous and storage type water heaters and immersion heaters, heating devices and soil heaters, electric heating devices (e.g. hair dryers, hair curlers, curling tong heaters), hand “Dryers, electric irons, other household heating appliances, and resistors for heating (excluding those of No. 8545)” are classified, and “resistors for heating” are further classified in No. 8516.80-0000. - In the HS Explanation (F) for heating resistors of the same issue, “All heating resistors, except carbon heating resistors (No. 8545), are classified in this heading regardless of the classification of the appliance in which they are used. “It is composed of rods, plates, etc. made of special materials that generate high temperatures when current flows, or wires of a certain length. Resistors are classified in this heading even if they are dedicated to a specific device.” - Also, HS Explanation Chapter 85 General Explanation (A)-(3) “Appliances of a type that operate by the characteristics or effects of electricity [e.g., those that operate by electromagnetic effects, heat generation, etc. (No. 8505, No. 8511) to 8518, 8525 to 8531 and 8543] are included in this chapter.” ㅇ Therefore, this product is made by attaching a heating wire to the inside of a non-woven fabric cut into the shape of a vehicle seat, and is classified as a “heating resistance material”, so it is classified under HSK No. 8516.80-0000 in accordance with General Rules No. 1 and No. 6 on the interpretation of the tariff table.
2999 | 8536 | M12 SCREW TYPE CONNECTOR M12AB8FA68 CN | ㅇ Overview of goods -Screw tightening connector (socket) (rated voltage: 30V) used for sensors, actuators, etc. | ㅇ Note 2 (a) of Part 16 of the Tariff Schedule stipulates that “parts that are goods included in any specific heading of Chapter 84 or 85 shall be classified under the respective heading.” ㅇ Tariff Schedule No. 8536 states: “Equipments for switching, protecting, and connecting electric circuits (e.g., switches, relays, fuses, surge suppressors, plugs, sockets, lamp holders and other connectors and connections) (voltage of 1,000 volts or less) (limited to)… “ is classified and - In the explanatory note for the same issue, devices for connecting electric circuits are described as “used to connect different parts of an electric circuit together” and exemplify “plugs and sockets”, explaining that “plugs are used to connect the different parts of an electric circuit together.” It has one or more matching pins or side contacts. “The rim or one pin is used for grounding purposes.” ㅇ Therefore, this product corresponds to a connector (socket) for electrical connection with a voltage of 1,000 V or less for connecting electrical signals, and therefore, General Rule No. 1 on the interpretation of the tariff table (Part 16, Note 2 (a), terminology of No. 8536) and 6, classified in subheading 8536.69-9000.
3000 | 8536 | TERMINAL SMD POWER INDUCTOR TERMINAL | -It as a terminal type that plated tin to the dong, the conductor terminal required to move to SMD Power Inductor to SMD Power Inductor | - Tariff No. 8536 is classified as “equipment for connection to electric circuits with a voltage of 1,000 volts or less”, and the commentary for the same title is ‘(Ⅲ) equipment for connection to electric circuits.... This device is classified as “equipment for connection to electric circuits of 1,000 volts or less”. Used to connect parts together.....(B) Other connectors, terminals, terminal strips, etc.: These consist of small squares of insulating material (dominoes) equipped with electrical connectors and metal parts designed to receive conductors. It includes terminals and small metal parts (spade terminals, crocodile clips, etc.) designed to be attached to the ends of electrical wiring to facilitate electrical connection. - This product is a conductor terminal necessary for the movement of current to the SMD POWER INDUCTOR, and performs the function of connecting different parts of the electric circuit together. Therefore, it is subject to No. 8536.90-9090 in accordance with General Rules No. 1 and 6 on the interpretation of the Tariff Schedule. Classified under no.
3001 | 8504 | Power transformer 3PH 60HZ 28MVA OIL TRANSFORMER KR | ㅇ Overview of goods -The three -phase three -type high -dose inlet transformer* (capacity: 28,000 kva) that converts the exchange electricity supplied to the other winding into the voltage of the same frequency to the other winding by electromagnetic induction. * Inlet transformer: In the tank containing insulation oil, an insulating media, the winding is used as a transmission battery, a substation as a transformer of a structure soaked in a structure. ㅇ Components and functions -Essisment: To increase the insulation cooling effect between each coil -Case: Built -in insulators -Estalive oil: used for insulation and cooling -Bushing: connecting internal coils and external wires with magnetic materials -Dullifier: Thermal acid -Buh Holz Relay: Trip it by operating a terminal when internal or more -Extraction system and thermometer: flow rate indicator and insolation oil, coil temperature indicator -Deitherian pressure safety device: In the case of internal abnormal pressure, the gas and gas are released to the outside. -Tapchainjeer: Regulating the voltage according to the bulk machine -Condrate: A device to prevent deterioration of oil -Cooling fan: A device that cools oil | ㅇ Tariff Schedule No. 8504 classifies “transformers, stationary converters (e.g. rectifiers) and inductors.” - In the commentary of the same issue, in the “Transformer” group, “A transformer has no moving parts at all, uses induction methods, and uses preset or adjustable devices to convert alternating current into other alternating currents, such as different voltages, impedances, etc.” It is a device that gives. … (syncopation)… This heading includes all transformers. … (syncopation)… There are various types, from those enclosed in oil tanks for cooling to large ones equipped with radiators, fans, etc. The large size is used in power plants, stations for interconnecting mains, distribution stations, and substations.” ㅇ Therefore, this product is an oil-immersed transformer that converts alternating current voltage or current to an appropriate value using electromagnetic induction, and its capacity exceeds 10,000 kilovolt-amperes. Therefore, it is subject to General Rule No. 1 on Interpretation of Tariff Schedule (No. 8504) ) and classified in No. 8504.23-0000 under No. 6.
3002 | 8504 | Power transformer 3PH 60HZ 125MVA OIL TRANSFORMER | High -dose inflow type transformer* (capacity: 1,250 kva) that converts the electricity supplied to one winding to another winding by converting the voltage of the same frequency to the voltage of the same frequency to the other winding. * Inlet transformer: A transformer of a structure in which the winding is soaked in a tank containing insulation oil, an insulating medium, is used in a delivery station, substation. -Connores: Instructed by the winding coil, insulating oil (mainly insulating and cooling function), a brushing, a radiator, a cooling 휀, etc. | ○ Tariff Schedule No. 8504 categorizes “transformers, stationary converters (e.g. rectifiers) and inductors.” - In the commentary of the same issue, it is stated in the (Ⅰ) group of transformers that “transformers have no moving parts at all and use induction methods and devices that can be preset or adjusted to transform alternating currents into other alternating currents, such as different voltages, impedances, etc. It is a device that changes things. ... This heading includes all transformers. ...There are various types, including large ones equipped with radiators, fans, etc. for cooling. “Large sizes are used in power plants, stations for interconnecting mains, distribution stations, and substations.” ○ Therefore, this product is an oil-immersed transformer (capacity exceeding 1,000 kilovolt-ampere but less than 5,000 kilovolt-ampere) that converts alternating current voltage or current to an appropriate value using electromagnetic induction, and is subject to the general rules for interpretation of the tariff table. Classified in subparagraph 8504.22-9020 in accordance with subparagraphs 1 and 6.
3003 | 8507 | Battery Pack | -The housing of aluminum is used to supply current to tablet PCs and mobile phones with a portable auxiliary battery with built -in lithium -ion G -cell, PCB circuit board, positive electrode plate, and negative plate. -The electrolyte component: A mixed organic solvent in the carbonate series and LIPF6 (lithium hexosphysate) is melted. | ○ General Explanation to Chapter 85 of the Tariff Schedule Commentary: “(1) Equipment used for generating, converting or storing electricity [e.g. generators, transformers, etc. (Nos. 8501 to 8504); primary batteries (No. 8506) and storage batteries (No. 8506); No. 8507)] are included in this Chapter.” ○ The terminology of Tariff Schedule Commentary No. 8507 specifies the classification of “storage batteries (including isolation plates, whether rectangular or square).” - In the commentary for the same issue, “Storage batteries (storage batteries or secondary batteries) have the characteristic of being rechargeable because the battery chemistry is reversible. It is used to store electricity and supply it when needed. When direct current is passed through a storage battery, a chemical change occurs (charging). When the terminals of the storage battery are connected to an external circuit, a chemical change opposite to that described above occurs, and a direct current is generated and flows in the external circuit (discharge). “This cycle of charging and discharging can be repeated throughout the life of the storage battery,” he explained. - Additionally, it is explained that “storage batteries are used to provide electric current for many applications (e.g. automobiles, golf carts, forklift trucks, power hand tools, cellular phones, portable automatic data processing machines, portable lamps).” ○ This product is a portable auxiliary battery and is classified as a “lithium-ion storage battery” with repeated charging and discharging, so it is classified under HSK No. 8507.60-0000 in accordance with General Rules No. 1 (terms of No. 8507) and No. 6 on the interpretation of the tariff schedule.
3004 | 8505 | HUB SUB ASSY MAGNET CLUTCH DC050015 | ○ The items of goods -It as an item that constitutes the electromagnet clutch*of the vehicle air conditioner compressor. -If the current is applied to the coil of the stator in the electromagnetic clutch component, the Hub Sub ASS'Y is adsorbed to the rotor and delivers the power passed from the rotor (pulley) to the compressor shaft. -Components: It consists of steel, Hub, rubber material Rubber, and amature that can be adsorbed to the rotor during operation (specification: 38 x 105 x 105) * Electromagnet Clutch: It consists of a stator (built -in coil), a Rotor or pulley, and Hub Sub ass, etc. | ㅇ In Part 16, Note 2 (a) of the Tariff Schedule, any specific heading of Chapter 84 or 85 (No. 8409, 8431, 8448, 8466, 8473, 8487, or 8503) ·Parts that are goods included in headings 8522, 8529, 8538 or 8548 are classified into the respective headings.” ㅇ In the terms of Tariff No. 8505, “electromagnets, permanent magnets and articles used as permanent magnets after being magnetized, electromagnet or permanent magnet type chucks, clamps and similar workpiece holders, electromagnetic couplings, clutches and brakes, and electromagnetic lifting heads.” classified and - In the commentary of the same issue, “(4) Electromagnetic clutch and coupling. There are various forms here. Some types consist of a coil fixed to the main movable motor. The motor is drawn into the coil when the current flows, and is pulled out of the coil again by the spring when the current is cut off. In accordance with the general provisions regarding the classification of parts, parts of the goods of this heading are also classified in this heading.” ㅇ Therefore, this product constitutes an electromagnetic clutch and is a part of the electromagnetic clutch that engages with the rotor (pulley) and performs the function of transmitting power to the compressor through the shaft (rotating shaft), so it is subject to General Rules No. 1 and 1 on the interpretation of the tariff table. Classified in subheading 8505.90-9000 under subparagraph 6.
3005 | 8505 | ROTOR MAGNET CLUTCH D547350Q4AD0 | ○ The items of goods -It as an item that constitutes the electromagnet clutch*of the vehicle air conditioner compressor. -The function of delivering the engine power to the compressor shaft (rotation shaft) of the power delivered from the engine -Components: Rotor, a steel agent, component of the electronic clutch, and the herb adsorption is composed of facing for flow prevention, ball bearing, etc. (specification: 34 x 120 x 120) * Electromagnet clutch: The engine and the Air Compressor are connected to deliver or block the power by connecting or blocking the power by connecting or blocking the power. | ㅇ In Part 16, Note 2 (a) of the Tariff Schedule, any specific heading of Chapter 84 or 85 (No. 8409, 8431, 8448, 8466, 8473, 8487, or 8503) ·Parts that are goods included in headings 8522, 8529, 8538 or 8548 are classified into the respective headings.” ㅇ In the terms of Tariff No. 8505, “electromagnets, permanent magnets and articles used as permanent magnets after being magnetized, electromagnet or permanent magnet type chucks, clamps and similar workpiece holders, electromagnetic couplings, clutches and brakes, and electromagnetic lifting heads.” classified and - In the commentary of the same issue, “(4) Electromagnetic clutch and coupling. There are various forms here. Some types consist of a coil fixed to the main movable motor. The motor is drawn into the coil when the current flows, and is pulled out of the coil again by the spring when the current is cut off. In accordance with the general provisions regarding the classification of parts, parts of the goods of this heading are also classified in this heading.” ㅇ Therefore, this product constitutes an electromagnetic clutch and is a part of the electromagnetic clutch that engages with Hub A'ssy and performs the function of transmitting power to the compressor through the shaft (rotating shaft), so it is subject to General Rules No. 1 and 1 on the interpretation of the tariff table. Classified in subheading 8505.90-9000 under subparagraph 6.
3006 | 8504 | FPCB ASSY SMG930V RCV KR | ㅇ Overview of goods -What items with the inductor on the flexible print circuit and the connection terminal attached to the end of both ends -Size (mm): 14.17*14.86*0.55 ㅇ Function and use -The speaker and the motherboard are connected to the cell phone to induce the flow of the current to stabilize the current value. | ㅇ Note 2 (a) of Part 16 of the Tariff Schedule stipulates that “parts that are goods included in any specific heading of Chapter 84 or 85 shall be classified under the respective heading.” ㅇ “Transformers, stationary converters and inductors” are classified in Tariff Schedule No. 8504. - In the same commentary, the inductor says, “It is mainly composed of a single coil, and when inserted into an alternating current circuit, it restricts or blocks the flow of alternating current according to magnetic induction. … (syncopation)… “Inductances or inductances obtained in the form of individual components by means of printing processes are classified in this heading.” ㅇ In addition, in Tariff No. 8534, the category of printed circuits includes: “Circuit in which mechanical elements or electrical components are mounted or connected are not considered printed circuits within the meaning of this heading, and are generally subject to the provisions of Note 2 of Part XVI. Accordingly, it is classified into each corresponding heading.” - This product cannot be classified as a printed circuit under No. 8534 because it is equipped with an inductor, an electrical component, in a printed circuit. ㅇ Therefore, this product corresponds to an inductor used in mobile phones that connects the mobile phone speaker and the main board to induce and stabilize the flow of current, so it is subject to General Rule No. 1 on the interpretation of the tariff table (Part 16, Note 2 (a), No. 8504) Classified in subparagraph 8504.50-2010 in accordance with subparagraph 6) and subparagraph 6
3007 | 8531 | FUEL QUANTITY INDICATOR | -The goods are mounted on the mock equipment of the military (the control unit) so that the fuel amount can be recognized by the pilot (specification: ø58.7 mm × 188.5mm) -Effection method: Terrestrial training sessions of the simulation computer, the virtual aircraft fuel amount is delivered through the signal input unit and displayed in the form of a pointer | ㅇ Part 17 of the Tariff Schedule categorizes “vehicles, aircraft, ships and transportation equipment-related products.” - In (Ⅲ) Parts and Accessories of the general explanatory note of the same part, “Other sections of this Part stipulate the classification of parts and accessories of vehicles, aircraft or their related devices. However, it should be noted that these headings should only be applied to parts or accessories that meet all three requirements set forth below. (a) Not excluded by the terms of note 2 of this Part (see clause (A) below). and (b) is suitable for exclusive or principal use in articles of Chapters 86 to 88 (see regulation (B) below). And (c) it must not be specifically included in any other item of this product classification table (see provision (C) below).” ㅇ Tariff Schedule No. 9026 is classified as ‘equipment for measuring or inspecting the flow rate, level, pressure or other variables of liquid or gas’. - The explanatory note for the same title states, “This heading refers to devices that measure and inspect the flow rate, level, pressure, kinetic energy, or other variables of liquid or gas. It is stipulated that “the equipment of this subparagraph may be equipped with recording/signaling or optical scales or transmission devices of electric, pneumatic or hydraulic type.” - Item a of Note 2 of Chapter 90 of the Tariff Schedule provides that “parts and accessories are classified in any of Chapters 84, 85, 90, and 91 (excluding Headings 8487, 8548, and 9033). If the goods belong to each category, they shall be classified under the corresponding heading.” ㅇ Part 16, Note 2 (a) of the Tariff Schedule stipulates that ‘parts that are goods included in any specific heading of Chapter 84 or 85 shall be classified in the respective heading.’ ㅇ The general explanatory note for Chapter 85 of the Tariff Schedule is ‘(A) Scope and composition.... This Chapter includes the following.....(3) Apparatus of a type operated by the characteristics or effects of electricity [e.g. [#8505, 8511 to 8518, 8525 to 8531 and 8543] that operate by electronic effects, heat generation, etc. ㅇ This product is only used for military simulation equipment (cockpit control unit). - Among the ‘Requirements for classification as parts in Part 17’, it applies to “(b) Suitable for exclusive or primary use in articles of Chapters 86 to 88.” ㅇ However, since gears, etc. are operated by electricity, they fall under Class 85 “appliances of a type operated by the characteristics or effects of electricity” and “electrical appliances (Category 85)” in the exclusion provisions of Note 2 of Part 17. - Among the 'Requirements for classification as parts in Part 17', '(a) is not excluded by the conditions in note 2 of this part, and (c) is not specifically included in other items of the product classification table'. does not meet, - Since it cannot be mounted on an actual fighter plane, it cannot be classified in Class 90. ㅇ Tariff Schedule No. 8531 is classified as “electrical sound or visual signal equipment (e.g. bells, sirens, display boards, burglar alarms or fire alarms).” - The Explanatory Note to the same heading states, ‘This heading includes all electrical appliances used for signaling purposes. In this case, it does not matter whether sound is used to transmit the signal (bell, buzzer, horn, etc.) or visual indication (lamp, flap, illuminated numbers, etc.) is used, and it is also manual (e.g. door bells) or Regardless of whether or not it is automatic (e.g. burglar alarm)... (5) It is defined as 'Engine room telegraph apparatus for ships', - There are no separate restrictions on whether the goods under No. 8531 are intended for use by an unspecified number of people, and all devices that display restricted information, whether virtual or real, are classified. ㅇ Therefore, since this product performs the function of displaying limited information so that the pilot can recognize the virtual fuel amount signal transmitted by the aircraft simulation equipment computer, it is classified as ‘other display panel’ pursuant to General Rules No. 1 and 6 on the interpretation of the tariff schedule. Classified under heading 8531.80-9000.
3008 | 8505 | Magnet 452264C000 PRCHNA | A permanent magnet in a ring that was magnified after molding and firing the iron oxide -Sccasion: Ferrite -Use: The role of adsorbing foreign substances by mounting it inside the transmission -Man manufacturing process: Water (oxide) → mixed → plastic → tide chain → microflation → molding → plastic → processing → inspection → packaging | - Tariff No. 8505 includes “electromagnets, permanent magnets and articles used as permanent magnets after being magnetized, electromagnet or permanent magnet chucks, clamps and similar workpiece holders, electromagnetic couplings, clutches and Brakes, electromagnet lifting heads" are classified, and subheading 8505.1 further classifies "permanent magnets and articles used as permanent magnets after being magnetized." - In the commentary of the same issue, “Permanent magnets are formed from hard steel, special alloys, or other materials (for example, barium ferrite solidified with plastic or synthetic rubber) that are permanently given magnetism. Their shapes are designed in various ways depending on the purpose. In the case of horse-shaped magnets, iron pieces are sometimes attached to the two magnetic poles to prevent reduction of magnetism.Permanent magnets are classified in this heading regardless of their purpose, especially small magnets used as toys. Articles that become permanent magnets after magnetization can be distinguished by their shape and composition, and are generally made of metal or condensed ferrite (e.g. barium ferrite) in the form of a cube or disk (tag)." has exist - Therefore, since this product is a permanent magnet magnetized by molding and firing iron oxide, it is classified under No. 8505.19-1000 in accordance with General Rules No. 1 and No. 6 on the Interpretation of the Tariff Schedule.
3009 | 8531 | ATTITUDE DIRECTOR | -The goods are mounted on the mock equipment of the military (the control unit) so that the pilot can recognize the flight posture of the aircraft (specification: 82.8 mm × 82.8mm × 231.9mm) -Exing method: Terrestrial Training Simulation Simulation Simulation Simulation Computer Displays a virtual aircraft flight posture through a signal input unit in the form of horizontal and vertical pointer | ㅇ Part 17 of the Tariff Schedule categorizes “vehicles, aircraft, ships and transportation equipment-related products.” - In (Ⅲ) Parts and Accessories of the general explanatory note of the same part, “Other sections of this Part stipulate the classification of parts and accessories of vehicles, aircraft or their related devices. However, it should be noted that these headings should only be applied to parts or accessories that meet all three requirements set forth below. (a) Not excluded by the terms of note 2 of this Part (see clause (A) below). and (b) is suitable for exclusive or principal use in articles of Chapters 86 to 88 (see regulation (B) below). And (c) it must not be specifically included in any other item of this product classification table (see provision (C) below).” ㅇ Tariff Schedule No. 9014 categorizes “direction finding compasses and other navigational devices”; - The explanatory note for the same issue states '(Ⅱ) Other navigational instruments..... This group includes the following.....(B) Other waterway navigation instruments, e.g.....( 3) Inclinometers for navigation: Specifies ‘lights for measuring rolling’. - Item a of Note 2 of Chapter 90 of the Tariff Schedule provides that “parts and accessories are classified in any of Chapters 84, 85, 90, and 91 (excluding Headings 8487, 8548, and 9033). If the goods belong to each category, they shall be classified under the corresponding heading.” ㅇ Part 16, Note 2 (a) of the Tariff Schedule stipulates that ‘parts that are goods included in any specific heading of Chapter 84 or 85 shall be classified in the respective heading.’ ㅇ The general explanatory note for Chapter 85 of the Tariff Schedule is ‘(A) Scope and composition.... This Chapter includes the following.....(3) Apparatus of a type operated by the characteristics or effects of electricity [e.g. [#8505, 8511 to 8518, 8525 to 8531 and 8543] that operate by electronic effects, heat generation, etc. ㅇ This product is only used for military simulation equipment (cockpit control unit). - Among the ‘Requirements for classification as parts in Part 17’, it applies to “(b) Suitable for exclusive or primary use in articles of Chapters 86 to 88.” ㅇ However, since gears, etc. are operated by electricity, they fall under Class 85 “appliances of a type operated by the characteristics or effects of electricity” and “electrical appliances (Category 85)” in the exclusion provisions of Note 2 of Part 17. - Among the 'Requirements for classification as parts in Part 17', '(a) is not excluded by the conditions in note 2 of this part, and (c) is not specifically included in other items of the product classification table'. does not meet, - Since it cannot be mounted on an actual fighter plane, it cannot be classified in Class 90. ㅇ Tariff Schedule No. 8531 is classified as “electrical sound or visual signal equipment (e.g. bells, sirens, display boards, burglar alarms or fire alarms).” - The Explanatory Note to the same heading states, ‘This heading includes all electrical appliances used for signaling purposes. In this case, it does not matter whether sound is used to transmit the signal (bell, buzzer, horn, etc.) or visual indication (lamp, flap, illuminated numbers, etc.) is used, and it is also manual (e.g. door bells) or Regardless of whether or not it is automatic (e.g. burglar alarm)... (5) It is defined as 'Engine room telegraph apparatus for ships', - There are no separate restrictions on whether the goods under No. 8531 are intended for use by an unspecified number of people, and all devices that display restricted information, whether virtual or real, are classified. ㅇ Therefore, since this product performs the function of displaying limited information so that the pilot can recognize the virtual flight attitude signal transmitted by the aircraft simulation equipment computer, it is not classified as 'other display panel' pursuant to General Rules No. 1 and 6 on the interpretation of the tariff schedule. 'Classified under heading 8531.80-9000.
3010 | 8544 | Cable Spigen C21Dual Lightning Micro SGP11178 | ο Overview of goods -The cable with a USB port, a Lightning port and a micro 5 -pin port on both ends of the wires insulated with plastic (specification: 1m) -Use: Two devices can operate at the same time by connecting to peripherals or computers to perform charging and data transmission functions. -The type of compatible device: Lightning port (Apple product), micro 5 pin (Samsung phone: Galaxy, note, edge), LG phone (G series, etc.), etc. | ○ Tariff No. 8544 stipulates “insulated wires, cables, etc.,” and No. 8544.42 stipulates the classification of “other electrical conductors with connectors (voltage of 1,000 volts or less).” - According to the explanatory note for the same issue, this heading includes “electrically insulated wires, cables, and other conductors used as conductors in electrical equipment or electrical equipment,” and “wires, cables, etc. are cut to a certain length or have a connector at one or both ends. (e.g. plugs, sockets, lugs, jacks, sleeves or terminals) are classified in this heading." ○ Additionally, this product is a plastic insulated wire with connectors attached to both ends, and is used in HSK determination. - In 2002, the Tariff Classification Committee defined “telecommunications insulated wires” as “telecommunications wires that connect between telephone offices or from telephone offices to buildings, offices, and homes,” as well as “telecommunication devices accepted in the tariff rate table” according to the IT Agreement. As it has been decided to recognize “communication cables that connect each other” as insulated wires for telecommunications, this product does not fall under the above items and cannot be classified as telecommunication. ○ Therefore, since this product corresponds to a plastic insulated wire attached to the connector, it is classified under No. 8544.42-2090 in accordance with General Rules No. 1 and No. 6 on the interpretation of the Tariff Schedule.
3011 | 8516 | ELECTRIC KETTLEMEKJ12 | ㅇ It is used for heating water by the heat of a heater built into the bottom of the kettle by applying power from the house, such as a kettle and a stainless steel, which is equipped with a lid, handle, instruction thermometer and a power switch. ㅇ Dose: 1.2 liters / rated voltage: 220V / 60Hz | ㅇ The terms in Tariff Schedule No. 8516 define ‘electrical instantaneous or storage type water heaters, immersion heaters (omitted) and other household electric heating devices and resistors for electric heating.’ - The commentary in the same issue, in the '(E) Miscellaneous electric heating appliances for household use' group, explains, "This group includes all electric heating appliances as long as they are of the type normally used in the home," and explains, "Microwave ovens, coffee or tea makers, boilers, etc. Examples include various household electric heating devices such as (kettles), boiling pots, steamers, and jacketed fish for heating milk, soup, and similar items. ㅇ This product is an electric kettle that heats water by generating heat from a heater built into the floor upon the approval of a power source. Since it is a household electric heating device, it is classified under No. 8516.79-9000 in accordance with the provisions of General Rules No. 1 and No. 6 on the interpretation of the Tariff Schedule. box
3012 | 8501 | ICE SHUTTER FOR REFRIGERATOR STAA125A04 | ○ The items of goods -DC motor consisting of electric motors, WORM GEAR, Friction Gear assay, connector, etc. (output: 7.2W) -Use: Performing a function to open and close the door for ice stake attached to the refrigerator's frozen practical Dispensor part | ○ In Note 2 (a) of Part 16 of the Tariff Schedule, any specific heading of Chapter 84 or 85 (No. 8409, 8431, 8448, 8466, 8473, 8487, or 8503) ·Parts that are goods included in headings 8522, 8529, 8538 or 8548 are classified into the respective headings.” ○ Tariff Schedule No. 8501 categorizes “electric motors and generators.” - In the commentary of the same issue, “An electric motor is a machine that converts electrical energy into mechanical power. Rotary electric motors generate mechanical power through rotational movement and include all types of electric motors except starting motors for internal combustion engines (No. 8511). “Electric motors fitted with pulleys, gears, gearboxes or flexible shafts for driving hand-operated tools are also classified in this heading.” ○ Therefore, since this product corresponds to a direct current electric motor with an output of 37.5W or less that opens and closes the ice removal door of the refrigerator, it is classified under No. 8501.10-1000 in accordance with General Rules No. 1 and 6 on the interpretation of the tariff table.
3013 | 8517 | BASE STATION ANTENNA B65PXIX18VTII DUAL BAND DUAL POLARIZATION HORIZONTAL 65° 18dBi | -Copcic elements, reflectors, connectors, and phase change crisis are combined with the case. | - Part 16, Note 2, Item B of the Tariff Schedule includes 'Other parts that are dedicated to or mainly used in a specific machine or several types of machines classified under the same heading' or the heading to which the machine belongs or headings 8409, 8431, and 8431, as the case may be. Classified as No. 8448, No. 8466, No. 8473, No. 8503, No. 8522, No. 8529, and No. 8538. However, it is stipulated that ‘parts commonly used mainly in goods from Nos. 8517 and 8525 to 8528 shall be classified as No. 8517.’ - Tariff No. 8517 classifies 'telephones and other devices for transmitting or receiving voice, video or other data', and in the commentary for the same issue, 'other communication devices group includes those that connect to a wired or wireless network or are used in such networks. ‘Includes devices that transmit or receive conversations or other audio, video, or other data.’ - This product performs the function of direct communication with the donor antenna of the relay device, and thus corresponds to the mobile communication service base station parts of No. 8517.61, so it is classified under No. 8517.70-2000 in accordance with General Rules Nos. 1 and 6 on the interpretation of the Tariff Schedule. Categorized in .
3014 | 8501 | ACTUATOR ACTR SUB ASSY DOOR LATCH | -Motor, gear, lever, connector, etc. are assembled inside the plastic housing, mounted on the car Door with Latch, and the switch signal of the passenger rotates the motor through BCM, and this rotation power is delivered to the latch through the gearIt performs the function to lock/unlock the door and to identify the current status of the door | - Note 2 (f) of Part 17 of the Tariff Schedule stipulates the exclusion of “electrical equipment (Chapter 85)”, and Note 2 (a) of Part 16 stipulates that ‘parts of machinery are included in any specific heading of Chapter 84 or 85. It is stipulated that each shall be classified in its respective heading. - Tariff No. 8501 is classified as “electric motors and generators,” and the commentary for the same issue states, “An electric motor is a machine that converts electrical energy into mechanical power.” This group includes rotary motors and linear motors... (3) Electric valve actuator: Consists of an electric motor equipped with a reduction gear and a drive shaft, and in some cases, various devices (electric starter, electric starter, etc.) to operate the valve plug. It is defined as being equipped with a transformer, hand wheel, etc.). - This product is installed on the car door and performs the function of generating driving force to lock/unlock the door, so it is classified as a 'DC motor with an output of 37.5 watts or less' according to General Rules No. 1 and 6 on the interpretation of the tariff table. Classified in subparagraph 8501.10-1000.
3015 | 8536 | TERMINAL BLOCK KTB110003 CN | ㅇ Overview of goods -Each other part of the electrical circuit is used for the purpose of connecting and cleanup purposes. | ㅇ Tariff Schedule No. 8536 states: “Equipments for switching, protecting, and connecting electric circuits (e.g., switches, relays, fuses, surge suppressors, plugs, sockets, lamp holders and other connectors and connections) (voltage of 1,000 volts or less) (limited to)” is classified as - The explanatory note for the same issue exemplifies “other connectors, terminals, etc.” for devices for connecting electrical circuits and states, “These include small rectangular insulating materials (dominoes) equipped with electrical connectors, terminals made of metal parts designed to receive conductors, and electrical devices. “It includes small metal parts (spade terminals, crocodile clips, etc.) designed to be attached to the ends of electrical wiring to facilitate connection,” the commentary explains. ㅇ Therefore, since this product is a component for connecting wires or cables to interconnect different parts of an electric circuit, it is subject to No. 8536.90-9010 in accordance with General Rules No. 1 (Terms of No. 8536) and No. 6 on the Interpretation of the Tariff Schedule. Classified under
3016 | 8536 | MFuse ZCase 32V Omega 05980023Z MEXICO | ㅇ Overview of goods -Fuse elements that are overloaded, bolts that apply current, and metal plates that move current are combined with plastic housing. -The roles that protect the circuit by safely blocking the current by failing to overload the large current supplied with the battery and the battery by failing or accidents (rated voltage/blocking capacity: DC32V/80 ~ 250A) | ㅇ In Tariff Schedule No. 8536, “equipment for switching, protecting, and connecting electric circuits (e.g., switches, relays, fuses, surge suppressors, plugs, sockets, lamp holders and other connectors and connections) (voltage of 1,000 volts or less) (limited to)...” is classified and - Regarding the explanatory note for the same issue, “Equipments for protecting electric circuits,” “This heading includes fuses.” A fuse usually consists of a device that is (or can be) connected to a certain length of fuse wire. Therefore, if it is inserted into a circuit and the current increases to a dangerous level, the fuse wire will melt and the circuit will be blocked. “There are many different designs depending on the type of circuit and current to be used,” he explained. ㅇ Therefore, this product is a fuse with a voltage of 1,000 volts or less that is connected to a car battery and protects the circuit by safely blocking the current in the event of a breakdown or overload due to an accident, and is subject to General Rule 1 on Interpretation of the Tariff Schedule (Terms of No. 8536) and Classified under subparagraph 6 under subparagraph 8536.10-9000.
3017 | 8536 | TERMINAL BLOCK KTB2015 CN | ㅇ Overview of goods -Each other part of the electrical circuit is used for the purpose of connecting and cleaning up the purpose of connecting. | ㅇ Tariff Schedule No. 8536 states: “Equipments for switching, protecting, and connecting electric circuits (e.g., switches, relays, fuses, surge suppressors, plugs, sockets, lamp holders and other connectors and connections) (voltage of 1,000 volts or less) (limited to)” is classified as - The explanatory note for the same issue exemplifies “other connectors, terminals, etc.” for devices for connecting electrical circuits and states, “These include small rectangular insulating materials (dominoes) equipped with electrical connectors, terminals made of metal parts designed to receive conductors, and electrical devices. “It includes small metal parts (spade terminals, crocodile clips, etc.) designed to be attached to the ends of electrical wiring to facilitate connection,” the commentary explains. ㅇ Therefore, since this product is a component for connecting wires or cables to interconnect different parts of an electric circuit, it is subject to No. 8536.90-9010 in accordance with General Rules No. 1 (Terms of No. 8536) and No. 6 on the Interpretation of the Tariff Schedule. Classified under
3018 | 8544 | Trailer Cable3816100300 | 7 Cable is a cable that wraps the cable cheap with a synthetic resin in outer shell with a waterproof tube and supplies power to the trailer connected to the truck fumi in a form in which the connector is combined at both ends (24V) | ○ In the Tariff Schedule Commentary, Part 16, Note 2, Item A, “Any specific heading of Chapter 84 or 85 (No. 8409, 8431, 8448, 8466, 8473, 8487, or 8503) ㆍParts that are goods included in (excluding Nos. 8522, 8529, 8538, and 8548) shall be classified under the respective heading.” ○ The terminology of Tariff Schedule Commentary No. 8544 includes “insulated (including enamelled or anodized) wires, cables (including coaxial cables) and other electrically insulated conductors (regardless of whether or not they are attached to a connector); Specifies the classification of “optical fiber cables (limited to those made by individually sheathing fibers, regardless of whether electrical conductors or connectors are attached)” - The explanatory note for the same title states, “This heading includes electrically insulated wires, cables and other conductors used as conductors in electrical equipment or electrical installations. Subject to this condition, this heading includes wiring for indoor work or wiring for outdoor use. “These items range from very thin insulated wires to the most complex thick cables,” he explains. - It also includes “insulated strips typically used in large electrical machines or control devices.” “Wires, cables, etc. are classified in this heading if they are cut to a certain length or if connectors (e.g. plugs, sockets, lugs, jacks, sleeves or terminals) are attached to one or both ends.” ○ This product is a cable used to supply power to a trailer connected to a truck and falls under “other plastic insulated wires”, so it is subject to HSK 8544.42 in accordance with General Rules No. 1 (Terms of No. 8544) and No. 6 on the Interpretation of the Tariff Schedule. -Categorized in No. 2090
3019 | 8536 | TERMINAL BLOCK KCT06 CN | ㅇ Overview of goods -Each other parts of the electrical circuit are used for the purpose of connecting and cleaning up as items for interconnecting. | ㅇ Tariff Schedule No. 8536 states: “Equipments for switching, protecting, and connecting electric circuits (e.g., switches, relays, fuses, surge suppressors, plugs, sockets, lamp holders and other connectors and connections) (voltage of 1,000 volts or less) (limited to)” is classified as - The explanatory note for the same issue exemplifies “other connectors, terminals, etc.” for devices for connecting electrical circuits and states, “These include small rectangular insulating materials (dominoes) equipped with electrical connectors, terminals made of metal parts designed to receive conductors, and electrical devices. “It includes small metal parts (spade terminals, crocodile clips, etc.) designed to be attached to the ends of electrical wiring to facilitate connection,” the commentary explains. ㅇ Therefore, since this product is a component for connecting wires or cables to interconnect different parts of an electric circuit, it is subject to No. 8536.90-9010 in accordance with General Rules No. 1 (Terms of No. 8536) and No. 6 on the Interpretation of the Tariff Schedule. Classified under
3020 | 8518 | MIC FPCB ASSY GH5914489A SMN920A MIC FPCB ASSY | -The goods dog · This item is presented with a micro 1 kHz table used for telecommunications, and a connector and a chip type microphone on FPCB | - In Part 16, Note 2 (a) of the Tariff Schedule, “Any specific heading of Chapter 84 or 85 (No. 8409, 8431, 8448, 8466, 8473, 8487, or “Parts that are goods included in headings 8503, 8522, 8529, 8538, and 8548 are excluded, respectively, shall be classified under the corresponding heading.” - Tariff No. 8518 refers to “microphones and their stands, loudspeakers (whether or not mounted in an enclosure),… ” is classified as · In the explanatory note for the same issue, it is explained that “This heading includes all types of microphones presented separately, whether or not designed for a specific purpose.” · (A) Regarding the group of microphones, it is further explained that “microphones convert sound vibrations into changes in current or oscillations for transmission, broadcasting, or recording.” - Therefore, since this product corresponds to a microphone in the 1Khz range used for telecommunication purposes, it is subject to No. 8518.10-1000 in accordance with General Rules No. 1 (Part 16, Note 2 (a), Terminology of No. 8518) and No. 6 of the Tariff Schedule Interpretation. Classified.
3021 | 8517 | Other optical fiber cable transmission system PLC Splitter | ○ The items of goods -The goods that are installed in the Jeonju or Manhole to provide a photo transmission path between OLT*and ONT ** or onu *** -Splitter chip **** is a rectangular case with a built -in rectangular case with an input optical fiber cable on both sides, and a structure with an 8 strand of optical fiber cable (the connector is not binded) * OLT (Optical Line Termination): Business Node ** ONT (Optical Network Unit): User Node *** ONT (Optical Network Terminal): Network termination device **** Splitter Chip: The signal transmitted through the optical body is divided into multiple channels through the Dopa -ro. | ○ Tariff Schedule No. 8517 stipulates the classification of other devices for transmitting or receiving audio, video or other data, and subheading No. 8517.62 provides for “device for receiving, converting or transmitting audio, video or other data.” “Credit/recycling devices [including exchanges and routing devices]” are subdivided. - In the explanatory note for the same issue, “(G) Other communication devices: This group includes devices that connect to wired or wireless networks or transmit or receive conversations or other sound, video, or other data on such networks,” including routers and bridges. ㆍExamples of adapters between hubs, repeaters, and channels ○ Therefore, this product is regarded as “other optical fiber cable transmission system,” which is a device that divides and transmits a single optical signal received through an optical transmitter into several channels (8ea), and is subject to General Rules No. 1 and No. 6 on the interpretation of the Tariff Schedule. Accordingly, it is classified under No. 8517.62-3390.
3022 | 8518 | MIC FPCB ASSY GH5914111A SMT800 MIC FPCB ASSY | -The goods dog -This goods are presented with a micro 1 kHz range for electricity, and a connector, chip -type microphone on FPCB. | - In Part 16, Note 2 (a) of the Tariff Schedule, “Any specific heading of Chapter 84 or 85 (No. 8409, 8431, 8448, 8466, 8473, 8487, or “Parts that are goods included in headings 8503, 8522, 8529, 8538, and 8548 are excluded, respectively, shall be classified under the corresponding heading.” - Tariff No. 8518 refers to “microphones and their stands, loudspeakers (whether or not mounted in an enclosure),… ” is classified as · In the explanatory note for the same issue, it is explained that “This heading includes all types of microphones presented separately, whether or not designed for a specific purpose.” · (A) Regarding the group of microphones, it is further explained that “microphones convert sound vibrations into changes in current or oscillations for transmission, broadcasting, or recording.” - Therefore, since this product corresponds to a microphone in the 1Khz range used for telecommunication purposes, it is subject to No. 8518.10-1000 in accordance with General Rules No. 1 (Part 16, Note 2 (a), Terminology of No. 8518) and No. 6 of the Tariff Schedule Interpretation. Classified.
3023 | 8517 | BACnet Router BAC5050 | ○ Overview of goods -Bacnet*(Building Automation and Control Networks) In the MS/TP ** method between the main body (CPU) and the controller (BAC-7000 Series) among the network components,A device that connects two -sided communication ○ Components and Functions: MS/TP Port port (4EA, RS-485 communication port), RS-232 port (2EA), Ethernetport, LED display lamp, etc.The RS-485 communication port is delivered and converted to an Ethernet used by a PC and signaled to a PC * Bacnet (Building Automation and Control Networks): ANSI/Ashrae Standard 135-1995, building automation communication protocol adopted by the American Standards Association (ANSI) and Ashrae.For the purpose of building automatic control, the information processing of building automation systems such as air conditioning devices is defined.By defining a number of transmission networks so that different products can operate, it provides more flexibility in the system construction, so that it is possible to communicate smoothly between different products (*The application item is used to control the wind pressure) ** MS/TP: Master-SLAVE/TOKEN PASSING PROTOCOL abbreviation, physically used RS-485 communication | ○ Tariff Schedule No. 8517 includes “telephones (including telephones for cellular networks or other wireless communication networks) and other devices for transmitting or receiving voice, video, or other data (communication on wired or wireless communication networks such as local area networks or long-distance communication networks). (including equipment for transmitting or receiving of heading 8443, 8525, 8527, or 8528)”, and subheading 8517.62 includes “equipment for transmitting or receiving sound, video or other data. “Receiving, converting, transmitting, and reproducing devices (including exchanges and routing devices)” are subcategorized. - In the explanatory note for the same issue, “This heading includes the transmission or reception of conversation between two points or other sounds, images, or other data through changes in electric current or light waves flowing in a wired network or electromagnetic waves through a wireless network. Includes devices that These signals are either analog or digital. “Interconnected networks include telephone, telegraph, radiotelephone, radiotelegraph, and local or broadband networks.” - Also, in the explanatory note (G) of the same issue, the group of other communication devices is defined as "This group includes devices that connect to a wired or wireless network or transmit or receive conversations or other sound, video or other data on such networks. A communication network includes In particular, it includes telecommunication systems, digital communication systems and combinations thereof, such as public switched telephone networks, local area networks (LANs), metropolitan area networks (MANs) and telecommunications networks, which may have a restricted or open structure. “It can be configured as a (WAN),” he explained. - Examples of this group include communication interface cards, modems, routers, bridges, hubs, repeaters, and inter-channel adapters. ○ Therefore, the product in question is considered to be another digital communication device that connects two-way communication by converting signals from different networks between the main body (CPU) and the controller (BAC-7000 Series), and is subject to General Rule 1 on Interpretation of Tariff Schedule and Classified under subparagraph 6 under subparagraph 8517.62-3900.
3024 | 8505 | Airvent Car Mount | -The metal plate is attached using the adhesive tape on the back of the mobile phone and combines the body to the airvent of the vehicle to safely mount the mobile phone using its own. -Body (composed of plastic, silicon, metal, neodium magnet), metal plates | ○ Item B of General Rule 3 on Interpretation of the Tariff Schedule: “Mixtures, composites made up of different materials or different components, and goods put together as a set for retail sale, which cannot be classified according to item a, are to the extent possible. “It is classified as an article made up of materials or components that give it essential characteristics.” - This product is packaged as a set with a body (plastic, silicone, neodymium magnet), 2 metal plates, and 2 adhesive stickers in a paper box. The essential characteristics are in the body and it is manufactured using magnetism. ○ The terms in Tariff Schedule Commentary No. 8505 include “electromagnets, permanent magnets and articles used as permanent magnets after being magnetized, electromagnet or permanent magnet type chucks, clamps and similar workpiece holders, electromagnetic couplings, clutches and brakes, and electromagnetic lifting heads.” stipulated to classify - In the commentary for the same issue, “Permanent magnets are formed from hard steel, special alloys, or other materials (barium ferrite solidified with plastic or synthetic rubber) that are permanently magnetized. “The form is designed in various ways depending on the purpose...(omitted)...Permanent magnets are classified in this heading regardless of their purpose, especially small magnets used as toys.” ○ This product is a product with four neodymium magnets attached to a steel plate and wrapped in plastic. Since it falls under the category of “permanent magnets and other products (made of metal) that are used as permanent magnets after being magnetized,” the general rule regarding the interpretation of the tariff table is established. Classified in HSK 8505.11-9000 according to subparagraphs 1 (terms of 8505), 3, b, and 6.
3025 | 8543 | NUMBER 9031809099 | SENSOR IC, A1688LUBN-T | ㅇ Product overview - Passive elements such as resistors, active elements such as transistors, and Hall elements that sense magnetic force are integrated into a single mass on a silicon substrate so that they cannot be separated, and then used as a passive element in the chip assembly process, such as a capacitor. A product that is individually mounted and molded with a lead frame and resin. - Purpose: A function that uses the Hall effect to output an ON/OFF signal to the output terminal through a signal processing process using the speed measured by an automobile wheel speed sensor component.
3026 | 8543 | Photosensitive semiconductor device MODEL APD ModulesC306591550R08BHInGaAs APD | ㅇ Item image and components ㅇ Usage and function of goods -It is a product consisting of photodiode, transistor, resistance, and amplifier. -The function of converting light energy into a current through the photo diode to detect a very fine infrared wavelength (1550nm). | ○ Note 2 (a) of Part 16 of the Tariff Schedule refers to “any specific heading of Chapter 84 or 85…” “Parts that are goods included in each shall be classified under the corresponding heading.” ○ If we first examine whether the goods in question can be classified under No. 8541 or 8542 in accordance with Note 8 of Chapter 85 of the Tariff Schedule, ○ In the terminology of Tariff Schedule No. 8541, “diodes, transistors and similar semiconductor devices, photosensitive semiconductor devices (including photovoltaic cells, whether or not assembled in a module or panel). It is defined as “light-emitting diodes and mounted piezoelectric crystal elements,” - Products that combine different elements such as FETs (transistors), photosensitive semiconductor devices (photodiodes), and resistors, such as this product, do not fall under transistors or photosensitive semiconductor devices and cannot be classified under No. 8541. ○ Tariff Schedule No. 8542 defines “electronic integrated circuits,” and in the same commentary No. 8541, “electronic integrated circuits” includes the following: (1) Monolithic integrated circuit. This is a microcircuit in which circuit elements such as diodes, transistors, resistors, capacitors, and connectors are gathered together and inseparably assembled on the surface of a semiconductor material (e.g. doped silicon). - This product cannot be classified under No. 8542 because it is not an inseparable combination of active and passive elements on the surface of a semiconductor material. ○ In addition, according to the data (applicable use) presented by the applicant, it is an article used in a variety of devices, and is a part exclusively or mainly used for a specific device according to paragraph (b) or (c) of Note 2 of Part 16. It is also difficult to classify. ○ In the terminology of Tariff Schedule No. 8543, it is defined as “other electrical equipment (limited to those not listed or included elsewhere in this Chapter and having a unique function).” - This Commentary No. 8543 also states, “This heading does not fall under any other heading of this Chapter, is not specifically classified in any other heading of the Classification Schedule, and is not excluded by application of Chapter 16 or the statutory notes of this Chapter. All electrical devices are included. This heading includes in particular: Examples include various electrical devices such as (1) particle accelerator, (2) signal generator, (11) general industrial ultraviolet irradiation device, (12) electric ozone generation and diffusion device for non-therapeutic purposes, and (16) electroluminescent device. . ○ Accordingly, the product in question is “another electrical device with a unique function” that converts light into electrical signals for the purpose of detecting minute infrared rays by combining photodiodes, transistors, resistors, etc., and therefore, General Rule No. 1 on Interpretation of the Tariff Schedule and subheading 6 to 8543.70-9090.
3027 | 8517 | COMMUNICATION MODULE JAPMC CM 2302 E 218IF02 JAPAN | ○ The items of goods -The communication module used by mounting it on the CPU module Empty Slot of the PLC (Programmable Logic Controller) that controls the facility line in the factory automation system -The interface that supports and receives data by supporting Ethernet and RS-232C communication between mediums such as computers to process work and motion controller (motion controller) -Components: Configured as a status indicator of the module, RS-232C communication port, Ethernet connector, driving mode selection switch, etc. (specification: 9*125*105mm) Applied Protocol: Memobus (Yasukawa), Melsec (Mitsubishi), OMRON (OMRON), Non Procedure | ㅇ Note 2 (a) of Part 16 of the Tariff Schedule stipulates that “parts that are goods included in any specific heading of Chapter 84 or 85 shall be classified under the respective heading.” ㅇ In Tariff Schedule No. 8517, “… Other devices for transmitting or receiving voice, video, or other data (including devices for communicating on wired or wireless communication networks such as local area networks or long-distance communication networks,...) are classified, - In the explanatory note for the same issue, regarding “other communication devices”, “This group includes devices that connect to wired or wireless networks or transmit or receive conversations or other voice, video or other data on such networks. “Communication networks include, in particular, transportation communication systems, digital communication systems and combinations thereof,” and exemplifies “communication interface cards (e.g. Ethernet interface cards).” ㅇ Therefore, this product is a communication interface card that connects a PLC or a controlled MP (motion controller) to an Ethernet or RS-232C network to exchange data. Since it corresponds to other digital communication devices, general rules regarding the interpretation of the tariff table are prescribed. Classified as No. 8517.62-3900 in accordance with No. 1 and No. 6
3028 | 8504 | CarCharger F25QC SGP11839 | ○ The items of goods -The cable front on the cable wire can be connected to the car cigar jack (USB port combination) and the other side on the other side are the goods (standard 28.6 × 23.6 × 67.2mm, 30g weighs 30g) -What items that connect to the cigar jack of the vehicle, receive DC12 ~ 18V power and convert it to DC 5V and charge the mobile phone through a USB cable | ○ Tariff Schedule No. 8504 classifies “transformers, stationary converters (e.g. rectifiers) and inductors.” - In the same issue Explanatory Note (Ⅱ) Stationary Converter Group, “The devices of this group are used to convert electrical energy for further useful applications. “They combine different types of converters (e.g. valves) and can also combine various auxiliary devices (transformers, induction coils, resistors, etc.),” he explains. - Stationary converter is explained as “(2) A converter for electricity supply, which can be used as a charger for capacitors (mainly composed of a rectifier combining a transformer and a current regulator).” - In addition, HSK8504.40-3010 includes ‘battery chargers (for automatic data processing machines and their unit devices, telecommunication devices)’ and HSK8504.40-3090 includes ‘battery chargers (others)’. has exist ○ This product is a charger that receives the vehicle's DC 12~18V power, converts it to DC 5V power, and then supplies current. - The USB-C port attached to one end of this product is used to connect automatic data processing machines and telecommunication devices such as New MackBook, Nexus 6P, and Lumia 950, but the USB port on the main body that connects to the cigarette lighter jack does not have a USB port. Considering that other electronic devices can be charged by connecting a cable, it is judged to be versatile. ○ Therefore, this product corresponds to automatic data processing machines and their unit devices among stationary converters, and other battery chargers that are outside the scope of telecommunication equipment. Accordingly, in accordance with General Rules No. 1 and 6 on the interpretation of the Tariff Schedule, No. 8504.40 -Categorized in No. 3090
3029 | 8517 | COMMUNICATION MODULE JAPMC CM 2303 E 262IF01 JAPAN | ○ The items of goods -The communication module is used by mounting it on the CPU module Empty Slot of the Programmable Logic Controller (PLC) that controls the facility line in the factory automation system -PLC is installed for each production site facility line.) The interface used to communicate * FL-NET: An open network based on Ethernet that can be connected to multibold and selfish species at the Controller/Machine-level multibold and selfish species -Components: Configured as a status indicator of the module LED, FL-NET communication port, driving mode selection switch, etc. (specification: 9*125*105mm) | ㅇ Note 2 (a) of Part 16 of the Tariff Schedule stipulates that “parts that are goods included in any specific heading of Chapter 84 or 85 shall be classified under the respective heading.” ㅇ In Tariff Schedule No. 8517, “… Other devices for transmitting or receiving voice, video, or other data (including devices for communicating on wired or wireless communication networks such as local area networks or long-distance communication networks,...) are classified, - In the explanatory note for the same issue, regarding “other communication devices”, “This group includes devices that connect to wired or wireless networks or transmit or receive conversations or other voice, video or other data on such networks. “Communication networks include, in particular, transportation communication systems, digital communication systems and combinations thereof,” and exemplifies “communication interface cards (e.g. Ethernet interface cards).” ㅇ Therefore, this product is a communication interface card that connects each PLC or CNC installed at the production site to the FL-net network to mutually exchange data. Since it corresponds to other digital communication devices, General Rule 1 on Interpretation of Tariff Schedule Classified as No. 8517.62-3900 in accordance with No. and No. 6.
3030 | 8518 | Bluetooth Wireless Stereo Audio System KEASMOV1 | ㅇ Overview of goods -Speakers that play voice by connecting to devices such as laptops and smartphones with Bluetooth functions -Size: 32.3 × 32.3 × 12.9cm, weight: 3.8kg -Bran: Input AC 100V ~ 240V, 50 ~ 60Hz/Output DC 19V, 2.1A -Output: 30W/4 ohm × 2 Units (left/right speaker)/Full range ㅇ Component ① Grill: Protect speakers from foreign or external shock ② body: A two -channel Bluetooth speaker of ceramic and enclosure assembly, and the enclosure has a speaker, passive radiator, PCB, and battery. -Case Top: A structure in which speakers, passive radiators, buttons, touch parts are assembled to the top of the enclosure. -Case Bottom: The main PCB, battery, and ceramic are assembled to the lower plate of the enclosure. -Speaker: Assembled in the case top, two speakers are built into one enclosure to output sound. -Passive Radiator 2: In the enclosure, the vibration plate of the rubber material that does not connect the bass to reinforce the bass is an amplifying the bass by the resonance of the diaphragm during the low band output of the speaker. -Main PCB: SUB PCB connection and button switch -Sensors: IR melee sensor and touch sensor | ㅇ In Note 2, Item A of Part 16 of the Tariff Schedule, “A. Any specific heading of Chapter 84 or 85 (No. 8409, 8431, 8448, 8466, 8473, 8487, 8503, 8522, 8529, 8538) Parts that are goods included in (excluding subheading or 8548) shall be classified in each relevant heading.” ㅇ In Tariff Schedule No. 8518, “microphones and their stands, loudspeakers (whether or not mounted in an enclosure), headphones and earphones (whether or not fitted with microphones), microphones and one or more loudspeakers. “Sets, audio frequency amplifiers and sound amplification sets” are classified as ㅇ In the commentary No. 8518, “This heading includes all types of microphones, loudspeakers, headphones, earphones and audible frequency amplifiers, regardless of whether they are designed for a specific purpose or not (e.g. microphones for telephones, Loudspeakers for headphones, earphones and wireless receivers). (B) Loudspeakers, whether or not mounted in an enclosure. This reproduces sound by converting electrical changes or vibrations generated from the amplifier into mechanical vibrations transmitted to the air. … (omitted) … Loudspeakers are mounted on structures, on sashes or in various types of boxes, and may also be attached to furniture. “These are classified in this heading if their main function is to act as a loudspeaker.” ㅇ Therefore, this product is a loudspeaker that reproduces sound through the vibration of air through electrical signals and is a complex loudspeaker with two speakers mounted in the same enclosure. Therefore, General Rule No. 1 on the interpretation of the tariff table (terms of No. 8518) and classified in subparagraph 8518.22-0000 by subparagraph 6.
3031 | 8538 | MAGNETS MC9 | -The goods dog · The alphabet `e` -shaped thin steel sheet is stacked and formed to a certain thickness, and then two items made by inserting a round iron core were presented together. · It is mounted inside the electronic connector so that it is possible to contact/separate the moving point and the fixed contact point by acting as a moving part and a fixing part, respectively. - How it Works · It is mounted to face each other inside the electronic connector, and one side is self -formed by electromagnetic force when electricity is applied to a separate inner coil as a moving part, and then advanced to the fixing part (not magnetized) on the other side of the other side. · When electricity is released, the principle of reversing through the elasticity of the separate spring is to implement the on/off function of the electronic connector as the moving contact and the fixed contact are contacted/separated. | - In Part 16, Note 2 (b) of the Tariff Schedule, “Other parts that are dedicated to or mainly used in a specific machine or several types of machines classified under the same heading (including machines of heading 8479 or 8543) are It is classified into Nos. 8409, 8431, 8448, 8466, 8473, 8503, 8522, 8529, and 8538, depending on the number or case to which it belongs. … “It is defined as - Tariff Schedule No. 8538 classifies parts (limited to those used exclusively or primarily in equipment of heading 8535, 8536 or 8537), · In the commentary to the same issue, “According to the general provisions regarding the classification of parts (see General Explanation in Part 16), this heading includes parts of the goods of the previous three items. For example, this heading includes boards for switchboards, usually made of plastic or metal, without the appliance.” - Therefore, this product is a major part of an electronic switch classified in No. 8536, and is a part of a switch, so it is subject to General Provisions 1 on Interpretation of the Tariff Schedule (Part 16, Note 2 (b), No. 8538). Terminology) and classified in subheading 8538.90-1000 in accordance with GIR No. 6
3032 | 8536 | CONNECTOR 19394032 JAPAN | ㅇ Overview of goods -E8 pins of the copy of the agent are inserted into the PCB substrate in the plastic housing, and the other side is a connector (socket) with a hole of the same number.And deliver the signal. | ㅇ Note 2 (a) of Part 16 of the Tariff Schedule stipulates that “parts that are goods included in any specific heading of Chapter 85 shall be classified under the respective heading.” ㅇ Tariff Schedule No. 8536 states: “Equipments for switching, protecting, and connecting electric circuits (e.g., switches, relays, fuses, surge suppressors, plugs, sockets, lamp holders and other connectors and connections) (voltage of 1,000 volts or less) (limited to)… “ is classified and - In the explanatory note for the same issue, devices for connecting electric circuits are described as “used to connect different parts of an electric circuit together” and exemplify “plugs and sockets”, explaining that “plugs are used to connect the different parts of an electric circuit together.” It has one or more matching pins or side contacts. “The rim or one pin is used for grounding purposes.” ㅇ Therefore, this product is a device for connecting an electric circuit designed and manufactured to be mounted on a PCB and corresponds to a socket for a printed circuit. Therefore, General Rule No. 1 on the interpretation of the tariff table (Part 16, Note 2 (a), No. 8536) Classified in subheading 8536.69-1000 under subparagraph 6 and subparagraph 6.
3033 | 8536 | CONNECTOR TLPS200V04PG12S CHINA | ㅇ Overview of goods -The plastic housing is protruded so that four pins can be soldered to the PCB substrate, and the other side passes the electrical signal to a connector (plug) with the same number of pins. | ㅇ Note 2 (a) of Part 16 of the Tariff Schedule stipulates that “parts that are goods included in any specific heading of Chapter 85 shall be classified under the respective heading.” ㅇ Tariff Schedule No. 8536 states: “Equipments for switching, protecting, and connecting electric circuits (e.g., switches, relays, fuses, surge suppressors, plugs, sockets, lamp holders and other connectors and connections) (voltage of 1,000 volts or less) (limited to)… “ is classified and - In the explanatory note for the same issue, devices for connecting electric circuits are described as “used to connect different parts of an electric circuit together” and exemplify “plugs and sockets”, explaining that “plugs are used to connect the different parts of an electric circuit together.” It has one or more matching pins or side contacts. “The rim or one pin is used for grounding purposes.” ㅇ Therefore, this product is a device for connecting an electric circuit designed and manufactured to be mounted on a PCB and corresponds to a plug for a printed circuit, so it is subject to General Rule No. 1 on the interpretation of the tariff schedule (Part 16, Note 2 (a), No. 8536) Classified in subheading 8536.69-1000 under subparagraph 6 and subparagraph 6.
3034 | 8543 | Coupler 6dB Directional Coupler | -The goods dog · A device that divides the input RF signal in two directions using the coupling* effect. It consists of three PORTs through which the RF signal is passed in the chrome housing and the main bar and Coupled Bar. · Use: To confirm the abnormal RF signal, samples a part of the RF signal output to one side and send it to the measuring equipment connected to another port, or use it for simply distributing and outputting an RF signal in both directions. * A phenomenon in which alternating alternating signal energy is transmitted in an independent space or line between the lines | - Tariff No. 8543 classifies “Other electrical appliances (limited to those not listed or included elsewhere in this Chapter and having their own function)”; · In the commentary for the same issue, “Electrical equipment falling under this heading must have a unique function. “The provisions of the Explanatory Note to No. 8479 regarding machinery with unique functions shall also apply mutatis mutandis to the equipment of this heading.” - Therefore, this product is a device that distributes RF signals in two directions and is an electrical device with a unique function that is not classified in other headings. Therefore, it is subject to General Provisions No. 1 (terms of No. 8543) and No. 1 of the General Rules on Interpretation of the Tariff Schedule. Classified in subheading 8543.70-9090 under subparagraph 6.
3035 | 8516 | 3D GRILL upper head | ㅇ Overview of goods -A household cooking device that can be cooked with a downward direct and direct grilled halogen lamp as the upper head, which is the component of the finished product 3D grille. -When supplying electricity, the function is displayed, and the 3D grill is completed when assembled using the lower heating element and the connector. -Size: W320 × D255 × H65mm -Bran: 220V, 1200W ㅇ Component ① Infrared lamp (halogen lamp): Infrared lamp heating method, temperature control (heat temperature 0 ~ 500 ° C) ② Safety net: Halogen lamp protection | ○ Tariff Schedule No. 8516 categorizes “electrical instantaneous or storage type water heaters and electric heating type use devices...other household electric heating devices and electric heating resistors.” ○ This product is an electrically heated downward grill that uses general household power consumption and generates heat using a heat-conducting heating wire and an infrared halogen lamp to cook (cook) various foods. ○ Although this product is a component of the finished 3D grill, it can function on its own when supplied with power, so it is difficult to consider it as a part. Accordingly, in accordance with General Rules No. 1 (terms of No. 8516) and No. 6 on the interpretation of the tariff table. Classified in heading 8516.60-9000 as “other ovens, cookers, cooking plates, boiling rings, grillers and roasters”.
3036 | 8507 | ㅇ Pole Plate PGF364197HN1AF1 | -140 (L) × 120 (w) rectangular shape of mm size -Curposing the cathode slurry (negative electrode active material+binder+thickener) in the Cu File, a negative electrode, and then squeezed -A negative electrode plate for reversibly subtaking/release of adulsions from the positive electrode of lithium -ion secondary batteries | ㅇ In the terminology of Tariff Schedule No. 8507, it is defined as “storage battery (including isolator, whether or not rectangular or square).” ㅇ In addition, in this commentary No. 8507, “In accordance with the general provisions on classification of parts, this heading includes the following parts of storage batteries. For example, containers, covers, plates and grids (regardless of whether or not paste is applied)”. ㅇ Therefore, since this product is a negative electrode of a lithium-ion secondary battery and is a part manufactured exclusively for use in lithium secondary batteries, it is classified under No. 8507.90-9000 in accordance with General Rules No. 1 and 6 on the interpretation of the tariff schedule. end.
3037 | 8516 | ㅇ 3D GRILL bottom heating element | ㅇ Overview of goods -Nicrome heating wire distributed in a circle is a type of electrical stove that directly heats the ceramic top plate using electrical energy. -Size: W330 × D300 × H95mm -Bran: 220V, 1200W ㅇ Component ① Highlights at the bottom: heating temperature 650 ° C ~ 750 ° C as a heating element using a cushion, quartz ② Ceramic reinforcement glass: Ceramic reinforced glass that covers highlights ③ Selector lever: Lever to select both the upper and lower heating elements of the upper and lower heating elements ④ Temperature regulator, timer | ○ Tariff Schedule No. 8516 categorizes “electrical instantaneous or storage type water heaters and electric heating type use devices...other household electric heating devices and electric heating resistors.” ○ Since this product is an electrically heated grill that uses general household power consumption and generates heat by a heat-conducting heating wire and an infrared halogen lamp to cook (cook) various foods, it is subject to General Rule 1 on Interpretation of the Tariff Table ( According to heading 8516 (terms of heading 8516) and 6, it is classified in heading 8516.60-9000 as “other ovens, cookers, cooking plates, boiling rings, grillers and roasters”.
3038 | 8507 | ㅇ Pole Plate model PGF364197HN1CP1 | -140 (L) × 120 (w) rectangular shape of mm size -Preated the anode slurry (anode active material+binder+conductive) to the aluminum foil (alumer), a positive electrode material, and then squeezed. -The anode plate for generating lithium of lithium -ion secondary battery | ㅇ In the terminology of Tariff Schedule No. 8507, it is defined as “storage battery (including isolator, whether or not rectangular or square).” ㅇ In addition, in this commentary No. 8507, “In accordance with the general provisions on classification of parts, this heading includes the following parts of storage batteries. For example, containers, covers, plates and grids (regardless of whether or not paste is applied)”. ㅇ Therefore, since this product is a positive electrode of a lithium-ion secondary battery and is a part manufactured exclusively for use in lithium secondary batteries, it is classified under No. 8507.90-9000 in accordance with General Rules No. 1 and 6 on the interpretation of the tariff schedule. end.
3039 | 8501 | Electromagnets SOLENOID ASMCMSHF POSN ACR VLV55562223 | ㅇ The items of goods -CRUZE (gasoline, 1.4L) of VCT (Variable Cam Timing) System is assembled in the engine cover and receives an electrical signal from EMS (Emgine Management System) and changes the electrical force of solenoid coil to straight linear exercise to central OCVIts goods (DC), power amount: 28W] ㅇ Item image and structure (function) -Houseing: Protection and fixed internal parts -Connector: Connect with W/HARNESS for signaling -Armature Unit: Change the electrical force of solenoid coil to straight motion -Frange: Assembling in Engine Cover, fixed role -Sealing: Anti -leaking role when assembling in Engine Cover ㅇ Function: Using an electrical signal using solenoid coil to adjust the amount of Armature moving to move the oil amount to adjust the oil amount to change the cam -timing by adjusting the oil amount to improve performance and exhaust gas saving. | ㅇ In Part 16, Note 2 (a) of the Tariff Schedule, any specific heading of Chapter 84 or 85 (No. 8409, 8431, 8448, 8466, 8473, 8487, or 8503) ·Parts that are goods included in headings (excluding headings 8522, 8529, 8538 or 8548) are classified in the respective headings.” ㅇ In Tariff Schedule No. 8501, ‘electric motors and generators (excluding power generation sets)’ are classified. - In the same table commentary, “(Ⅰ) Electric motor: An electric motor is a machine that converts electrical energy into mechanical power. “This group includes rotary and linear motors.” - In addition, the commentary in the same issue explains that “(B) Linear motors generate mechanical power in the form of linear motion,” and “The characteristic shape of linear induction motors changes in various ways according to the designed purpose as follows. . … Omitted… , one for piston pumps and valve control [this function is performed by a 'polysolenoid' type linear electric motor in which the shaft (secondary member) moves back and forth between the annular primary members], and one for various machine tool devices. “It is explained that ㅇ Therefore, this product receives electrical signals from the EMS (Emgine management system) and changes the electrical power (DC, 28W) of the solenoid coil into linear motion to control the position of the spool of the Central OCV, so it is subject to interpretation of the tariff table. Classified in subheading 8501.10-1000 in accordance with GIRs 1 and 6.
3040 | 8544 | Flexible 12 SWTPE Low Loss Cable C45466B19C56C | ㅇ Overview of goods -Insulated with polyethylene and used for mobile communication jade and outdoor wiring as a coaxial cable with an external conductor with an external conductor. ㅇ Component -Exacodes: Plastic materials that protect the cable from the outside -Aluminum external conductor: protect the cable from external signals with an external conductor made of aluminum -Insulation: PE material surrounding the central conductor with an insulator of the material -Ennat conductor: CCS (COPPER CLAD STEEL) Materials of signaling with conductors made of materials ㅇ Function and use -It is used in the mobile communication base station of the mobile phone as a cable for the wireless communication signal delivery, and is used to connect between the equipment and cut the connector by cutting the connector by cutting the connector as necessary in the field for easy connection. ㅇ Item image | ○ Tariff Schedule No. 8544 categorizes “insulated (including enamelled or anodized) wires, cables (including coaxial cables) and other electrical insulating conductors (regardless of whether or not a connector is attached).” become - In the explanatory note for the same title, “This heading includes electrically insulated wires, cables and other conductors used as conductors in electrical equipment or electrical equipment. Goods covered by this heading are “(A) conductors, (B) one or more kinds of covered insulating material, and (C) sheathed, as the case may be, made of metal (e.g. lead, brass, aluminum or steel). “It is explained that - Also, if “wires, cables, etc. are cut to a certain length or have connectors (e.g., plugs, sockets, lugs, jacks, sleeves or terminals) attached to one or both ends, this category applies.” It is classified as “.” ㅇ This product is a coaxial cable that transmits communication signals to the connection between the mobile phone's wireless communication base station equipment, antenna, and equipment. According to the current tariff table, coaxial cables are HS 8544.20, subheading 6, regardless of purpose such as telecommunication or whether a connector is attached. specified in - Therefore, since it is a “coaxial cable”, it is classified in Subheading 8544.20-0000 in accordance with General Rules No. 1 (terms of No. 8544) and No. 6 of the General Rules on the Interpretation of the Tariff Schedule.
3041 | 8536 | TERMINAL 7114422108 10Ⅲ040ⅢSEALED TERMINAL MALE JP | 1) Goods dogs -What is equipped with a product of about 2.20*1.80*23.80mm in size to deliver electrical and electrical signals by being mounted on the winding set of the vehicle | - In Part 16, Subparagraph 2(a) of the Tariff Schedule, “Any specific heading of Chapter 84 or 85 (No. 8409, 8431, 8448, 8466, 8473, 8487, or 8503) It is stipulated that “parts that are goods included in the following headings (excluding headings 8522, 8529, 8538, and 8548) shall be classified under the respective headings.” - Tariff Schedule No. 8536 states: “Equipments for switching, protecting, and connecting electric circuits (e.g., switches, relays, fuses, surge suppressors, plugs, sockets, lamp holders and other connectors and connection devices) (voltage of 1,000 volts or less) and “connectors for optical fibers, optical fiber bundles or cables” are classified. - In the commentary for this issue, ‘equipment for connecting electric circuits’ is defined as “This equipment is used to connect different parts of an electric circuit together. “This includes the following items,” and exemplifies “(B) other connectors, terminals, terminal strips, etc.” - Therefore, since this product corresponds to other electrical connection equipment of 1,000 volts or less that is mounted on a connector to facilitate electrical connection, it is subject to HSK in accordance with General Rules No. 1 (terms of No. 8536) and No. 6 on the interpretation of the tariff schedule. Classified under heading 8536.90-9010. end.
3042 | 8516 | ㅇ 3D GRILLDYMT1000 | ㅇ Overview of goods -The heating wire at the bottom distributed in a circle is a heating element in which the ceramic top plate is heated using electrical energy, and the upper head is a grill that can be cooked with a direct grinding using an infrared lamp heater -Size: W330 × D300 × H350mm -Bran: 220V, 1200W ㅇ Component ① Highlights at the bottom: Cushion, quartz, nibrombine heating element, heating temperature 650 ° C ~ 750 ° C ② Ceramic reinforcement glass: Ceramic reinforced glass that covers highlights ③ Selector lever: Lever to select both the upper and lower heating elements of the upper and lower heating elements ④ Temperature regulator, timer ⑤ Infrared lamp of the upper head (halogen lamp): can be cooked by heating method, temperature control (heat temperature 0 ~ 500 ° C) ⑥ Safety net | ○ Tariff Schedule No. 8516 categorizes “electrical instantaneous or storage type water heaters and electric heating type use devices...other household electric heating devices and electric heating resistors.” ○ Since this product is an electrically heated grill that uses general household power consumption and generates heat by a heat-conducting heating wire and an infrared halogen lamp to cook (cook) various foods, it is subject to General Rule 1 on Interpretation of the Tariff Table ( According to heading 8516 (terms of heading 8516) and 6, it is classified in heading 8516.60-9000 as “other ovens, cookers, cooking plates, boiling rings, grillers and roasters”.
3043 | 8536 | TERMINAL 7116422108 10Ⅲ040ⅢSEALED TERMINAL FEMALE JP | 1) Goods dogs -It is equipped with a vehicle's Wiring Set with a item of about 1.80*2.50*16.05mm to deliver electrical and electrical signals | - In Part 16, Subparagraph 2(a) of the Tariff Schedule, “Any specific heading of Chapter 84 or 85 (No. 8409, 8431, 8448, 8466, 8473, 8487, or 8503) It is stipulated that “parts that are goods included in the following headings (excluding headings 8522, 8529, 8538, and 8548) shall be classified under the respective headings.” - Tariff Schedule No. 8536 states: “Equipments for switching, protecting, and connecting electric circuits (e.g., switches, relays, fuses, surge suppressors, plugs, sockets, lamp holders and other connectors and connection devices) (voltage of 1,000 volts or less) and “connectors for optical fibers, optical fiber bundles or cables” are classified. - In the commentary for this issue, ‘equipment for connecting electric circuits’ is defined as “This equipment is used to connect different parts of an electric circuit together. “This includes the following items,” and exemplifies “(B) other connectors, terminals, terminal strips, etc.” - Therefore, since this product corresponds to other electrical connection equipment of 1,000 volts or less that is mounted on a connector to facilitate electrical connection, it is subject to HSK in accordance with General Rules No. 1 (terms of No. 8536) and No. 6 on the interpretation of the tariff schedule. Classified under heading 8536.90-9010. end.
3044 | 8536 | TERMINAL 82400360 AKSTER063FMAU JP | 1) Goods dogs -It is equipped with an electrical access connector with an item of about 1.9*1.75*13.7mm to deliver electrical and electrical signals | - In Part 16, Subparagraph 2(a) of the Tariff Schedule, “Any specific heading of Chapter 84 or 85 (No. 8409, 8431, 8448, 8466, 8473, 8487, or 8503) It is stipulated that “parts that are goods included in the following headings (excluding headings 8522, 8529, 8538, and 8548) shall be classified under the respective headings.” - Tariff Schedule No. 8536 states: “Equipments for switching, protecting, and connecting electric circuits (e.g., switches, relays, fuses, surge suppressors, plugs, sockets, lamp holders and other connectors and connection devices) (voltage of 1,000 volts or less) and “connectors for optical fibers, optical fiber bundles or cables” are classified. - In the commentary for this issue, ‘equipment for connecting electric circuits’ is defined as “This equipment is used to connect different parts of an electric circuit together. “This includes the following items,” and exemplifies “(B) other connectors, terminals, terminal strips, etc.” - Therefore, since this product corresponds to other electrical connection equipment of 1,000 volts or less that is mounted on a connector to facilitate electrical connection, it is subject to HSK in accordance with General Rules No. 1 (terms of No. 8536) and No. 6 on the interpretation of the tariff schedule. Classified under heading 8536.90-9010. end.
3045 | 8543 | Other electrical machine Household disinfectant Virope Fan Portable PRCHNA | A plastic case main body with a battery operating FAN, a disinfection cartridge (a small brown award with sodium hydroceprine), and a necklace artificial fiber strip, etc.After mounting it on the plastic case, it is possible to emit sodium sodium sodium sodium sodium when operating a fan. -Use: Portable air disinfection and deodorization, etc. | ㅇ In Tariff Schedule No. 8543, “Other electrical equipment (limited to those not classified in other headings of this Chapter and having a unique function)” is classified. -In the Explanatory Note to the same heading, "'This heading includes all products that do not fall under any other heading of this Chapter, are not particularly classified in any other heading of the Classification Schedule, and are not excluded by application of Chapter 16 or the statutory notes of this Chapter. It includes electrical equipment.’ and ‘Electrical equipment falling under this heading must have a unique function.’” ㅇIn addition, in the General Explanation of Chapter 85 of the HS Manual, it is stated that "(3) Appliances of a type that operate by the characteristics or effects of electricity [e.g., those that operate by electromagnetic effects, heat generation, etc. (Nos. 8505, 8511 to 8511) Nos. 8518, 8525 to 8531 and 8543)] are included." ㅇThis product is presented as a retail set containing a battery-operated electronic device body and a replacement cartridge, and is judged to be an item whose main characteristics are in the battery-operated electrical device body. ㅇTherefore, since this product is another electrical device manufactured and constructed as per the product description above, it is classified under No. 8543.70-9090 in accordance with General Rules No. 1, No. 3 (b) and No. 6 of the Interpretation of the Tariff Schedule.
3046 | 8537 | Wireless module TWZTT008DH | ㅇ The items of goods -22*29*7.7mm plastic housing has a 5 -pin PCB user. -The on/off or brightness of the LED lighting device is adjusted by receiving the signal (on/off, brightness) from the Gateway connected to the power supply part of the LED lighting. ※ Features (Submitted Submissions) Connector inserted zigbee module Easy device connection through PWM, UART Excellent transmission and reception sensitivity ㅇ Principle of operation -DC 3.3V inputs and prints on/off switching effects according to signal to output waveforms per periodic cycle to control the brightness of lighting fixtures, ON/OFF control. -In the zigbee chip, there is a circuit (switching) for pulse width modulation. | ㅇ Tariff Schedule No. 8537 provides for “boards, panels, consoles, desks, cabinets and other foundations for electrical control or distribution (limited to those equipped with two or more devices of Heading 8535 or 8536, and of Chapter 90). (including those combined with devices and numerical control devices, excluding exchange devices of heading 8517)” are classified, - In the explanatory note for the same issue, “This refers to the equipment (e.g. switches and fuses) mentioned in the previous two items assembled on a board, panel, console, etc., or mounted in a cabinet, desk, etc. there is. These are also usually equipped with instruments, and sometimes with auxiliary devices such as transformers, vacuum tubes or voltage regulators, rheostats or lighting networks,” he explains, adding, “Special functions (e.g. logical, sequential, temporal control) ㆍIt is a digital device that uses a programmable memory device for storing instructions to perform calculations and operations, and is a programmable controller for controlling various types of machines through digital or analog input/output modules. ” is exemplified. ㅇ Therefore, this product corresponds to a control panel with a voltage of 1,000 volts or less that receives signals from the gateway and controls the On/Off or brightness of LED lighting fixtures, so it is subject to General Rules No. 1 (terms of No. 8537) and No. 6 on the interpretation of the tariff table. Accordingly, it is classified under No. 8537.10-2000.
3047 | 8536 | TERMINAL 7116423108 10Ⅲ040Ⅲ TERMINAL FEMAILE JP | 1) Goods dogs -1.85*2.55*16.05mm item is mounted on a vehicle's Wiring Set to deliver electrical and electrical signals | - In Part 16, Subparagraph 2(a) of the Tariff Schedule, “Any specific heading of Chapter 84 or 85 (No. 8409, 8431, 8448, 8466, 8473, 8487, or 8503) It is stipulated that “parts that are goods included in the following headings (excluding headings 8522, 8529, 8538, and 8548) shall be classified under the respective headings.” - Tariff Schedule No. 8536 states: “Equipments for switching, protecting, and connecting electric circuits (e.g., switches, relays, fuses, surge suppressors, plugs, sockets, lamp holders and other connectors and connection devices) (voltage of 1,000 volts or less) and “connectors for optical fibers, optical fiber bundles or cables” are classified. - In the commentary for this issue, ‘equipment for connecting electric circuits’ is defined as “This equipment is used to connect different parts of an electric circuit together. “This includes the following items,” and exemplifies “(B) other connectors, terminals, terminal strips, etc.” - Therefore, since this product corresponds to other electrical connection equipment of 1,000 volts or less that is mounted on a connector to facilitate electrical connection, it is subject to HSK in accordance with General Rules No. 1 (terms of No. 8536) and No. 6 on the interpretation of the tariff schedule. Classified under heading 8536.90-9010. end.
3048 | 8504 | ADAPTER APPLE MODEL NO SMBTC120 | ㅇ Overview of goods -PIUG PIN, PCB and power transfer, and connector (8pin) connected to the external power are integrated and used to charge the mobile phone (i-PHONE), iPad, and iPod using 8pin. -On input voltage: 220V, 60Hz, 0.3a -The rated output: 5vdc, 1.2a ㅇ Component -Transformer, enclosure, PCB printed circuit board, winding resistance system, plug -pin holder, wire, coil inductive, bobin ㅇ Principle of operation -The external power is supplied by the PIN (8 pin) located in the main body of the charger, transformed it through the transformer inside the body, and sends power to the connector (8pin) at the end of the WIRE to supply power to the mobile phone. | ○ Tariff Schedule No. 8504 classifies “transformers, stationary converters (e.g. rectifiers) and inductors.” - In the commentary of the same issue, in the group “(Ⅱ) Stationary converters”, ‘Equipments of this group are used to convert electrical energy for further useful applications. They combine different types of converters and may also combine various auxiliary devices (transformers, induction coils, resistors, command regulators, etc.). … These devices do not affect classification in this group due to the fact that they sometimes incorporate auxiliary circuits to adjust the voltage of the discharged current, nor do they affect classification in this group due to the fact that they are sometimes referred to as voltage regulators or current regulators. It does not.’, and it exemplifies ‘a converter for electricity supply: for example, a charger for a capacitor.’ ○ This product is an 8-pin charger used to charge Apple iPhone, iPad, and iPod, and cannot be limited to automatic data processing machines and their unit devices, or telecommunication devices. ○ Therefore, this product falls within the scope of automatic data processing machines and their unit devices among stationary converters, and “other battery chargers” outside the scope of telecommunication devices, and therefore, General Rule No. 1 on the interpretation of the tariff schedule (terms of No. 8504) and classified in subheading 8504.40-3090 in accordance with GIR No. 6.
3049 | 8536 | TERMINAL 9299376 | -At access terminal of copper alloy (silver plating) material that is pressed at the end of the wire and connected to the relative terminal (male) | ○ In Part 16 of the Tariff Schedule Commentary, Note 2, Item A, “Any specific heading of Chapter 84 or 85 (No. 8409, 8431, 8448, 8466, 8473, 8487, or 8503) ·Parts that are goods included in (excluding Nos. 8522, 8529, 8538, and 8548) shall be classified under the respective heading.” ○ The terms in Tariff Schedule Commentary No. 8536 stipulate the classification of “equipment for switching, protecting, and connecting electric circuits (limited to voltages of 1,000 volts or less) and connectors for optical fibers, optical fiber bundles, and cables.” - Explanatory note of the same issue (Ⅲ) Apparatus for connection of electric circuits - (B) Other connectors, terminals and terminal strips group “These include small squares of insulating material equipped with electrical connectors and metal parts designed to receive conductors. “Contains terminals and small metal parts designed to be attached to the ends of electrical wiring to facilitate electrical connections.” ○ This product is a terminal that is connected to the other terminal (Male) by crimping the end of the wire and corresponds to “other connection equipment,” so it is subject to General Rule No. 1 on the interpretation of the tariff table (Part 16, Note 2, Item A, No. 8536). Terminology) and classified in HSK 8536.90-9010 according to subparagraph 6
3050 | 8537 | Input Output Module JEPMCIO2310E | ㅇ The form and structure of goods -In/output connector, input/output indicator (LED), power terminal, mechatrolink connector (terminal between PLC and I/O modules) -Inside, it consists of power transistors, fuses, photochole plants, and communication ASIC (on -demand semiconductor) circuits. -Stitation: 120*130*108 ㅇ Function and use -It is used by connected to a PLC (Programmable Logic Controller), which controls the facility line in the industrial automation system. -The signal from the field facility is processed (DC24V → Digital) and send it to the PLC, and the control signal from the PLC is sent to the on -site equipment (electronic contact, valve, sensor, etc.) with a built -in transistor (switching) output signal.Input and output module | ㅇ In Tariff Schedule No. 8537, “boards, panels, consoles, desks, cabinets and other foundations for electrical control or distribution (limited to those equipped with two or more devices of heading 8535 or 8536...) ” is classified - The explanatory note for the same issue states, “These are devices (e.g. switches and fuses) mentioned in the previous two headings (headings 8535 and 8536) assembled on boards, panels, consoles, etc., or cabinets. ㆍIt is designed to be installed inside a desk, etc.” - For “programmable controllers” included in this heading, “programmable memory devices for storing instructions for performing special functions (e.g. logical, sequential, temporal control, calculation and operation) “It is a digital device used to control various types of machines through digital or analog input/output modules.” ㅇ Therefore, this product is considered a control panel with a voltage of 1,000 volts or less equipped with switching, connection terminals, and fuses that input and output control signals between the PLC and field equipment (electronic contactors, lamps, valves, etc.), and is subject to General Rule 1 on the interpretation of the tariff table. Classified in No. 8537.10-2000 in accordance with No. 8537 (Terms of No. 8537) and No. 6.
3051 | 8517 | COMMUNICATION MODULE JAPMCCM2310E | ㅇ The form and structure of goods -The connector (D-SUB9 pin: RS-232 communication), connector (MDR 14 pin: RS-422/485 communication), input/output light (LED), switch, etc. -Microcontroller, memory, RS232 Line Driver/Receiver, Power Converter, etc. -Stitation: 9*125*105 ㅇ Function and use -It is used by mounting it on an EMPTY slot of PLC in an industrial automation system. -The module that enables serial communication between the production site (inverter, motor, I / out device, etc.) and the control device (CPU).It is a network card that selects and uses the protocol Applied Protocol: Memobus (Yasukawa), Melsec (Mitsubishi), OMRON (OMRON), Non Procedure | ㅇ Note 2 (a) of Part 16 of the Tariff Schedule stipulates that “parts that are goods included in any specific heading of Chapter 84 or 85 shall be classified under the respective heading.” ㅇ In Tariff Schedule No. 8517, “… Other devices for transmitting or receiving voice, video, or other data (including devices for communicating on wired or wireless communication networks such as local area networks or long-distance communication networks,...) are classified, - In the explanatory note for the same issue, regarding “other communication devices”, “This group includes devices that connect to wired or wireless networks or transmit or receive conversations or other voice, video or other data on such networks. “Communication networks include, in particular, transportation communication systems, digital communication systems and combinations thereof,” and exemplifies “communication interface cards (e.g. Ethernet interface cards).” ㅇ Therefore, this product is a module that enables serial communication between production field equipment and the control device (CPU). When communicating with systems from different companies, it is a module that can send and receive signals by selecting a protocol depending on the type of connected device. Since it corresponds to a digital communication device, it is classified as No. 8517.62-3900 in accordance with General Rules No. 1 (Terms of No. 8517) and No. 6 on the Interpretation of the Tariff Schedule.
3052 | 8525 | Rear View Camera of CarHCEC125 | ㅇ The items of goods -When selecting a backward gear, the road conditions and obstacles at the rear of the vehicle can be checked in the driver's seat, and the camera, extension cable, power/video cable, and vehicle -mounted components, etc.Packed ㅇ Operation order -Select backward gear> Power supply (12V) from the vehicle battery (12V)> adjust the operation voltage (3.3V) (Switching Regulator)> Rear Shooting (CMOS Image Sensor) ㅇ Main specifications (CAMERA) -CMOS Image Sensor -Operation voltage: DC 9V ~ DC 15.6V -Axicable pixels: about 300,000 -Size: 23.6 x 23.6 x 24 ± 0.5mm -W weight: 27g ※ No video recording or storage function | ㅇ General Rule No. 3 (b) on the Interpretation of the Tariff Schedule provides that “mixtures, composites composed of different materials or manufactured from different components, and goods put together as a set for retail sale, which cannot be classified according to item a, shall be classified to the extent possible. “It is treated and classified as consisting of materials or components that give the product its essential characteristics.” ㅇ This product is retail packaged with a camera and other components for photographing the rear of a vehicle. All components other than the camera are necessary for the process of transmitting images captured by the camera to a monitor or for mounting the camera to the vehicle. (extension cables, power and video cables and parts for vehicle mounting), so the component that gives this product its essential characteristics is the camera. ㅇ The terms in Tariff Schedule No. 8525 define ‘transmitting devices for radio broadcasting or television (omitted) television cameras, digital cameras, and video camera recorders.’ - In the commentary of the same issue, in the group '(B) Television cameras, digital cameras and video camera recorders', 'This group includes devices that capture images and convert them into electrical signals' and 'transmit video images for viewing or remote recording from outside the camera.' (television cameras)” and “cameras falling under this heading capture images by focusing the image on a photosensitive device such as CMOS or CCD. A photosensitive device converts the electrical representation of the image into an analog or digital record for further processing. A television camera may be equipped with or without a remote control device for horizontal or vertical adjustment as well as a device for remote control of the lens and diaphragm. “These cameras do not have a built-in function to record video,” he explained. ㅇ This product is a television camera without a video recording function that takes pictures of the rear of the vehicle using a CMOS image sensor so that road conditions and obstacles behind the vehicle can be checked through the monitor. Therefore, General Rule No. 1 on the interpretation of the tariff table, Classified under subparagraph 8525.80-1020 in accordance with the provisions of subparagraphs 3 and 6.
3053 | 8536 | TERMINAL 19688531 | -At access terminal of copper alloy materials that are pressed at the end of the wire and connected to the relative terminal (Male) | ○ In Part 16 of the Tariff Schedule Commentary, Note 2, Item A, “Any specific heading of Chapter 84 or 85 (No. 8409, 8431, 8448, 8466, 8473, 8487, or 8503) ·Parts that are goods included in (excluding Nos. 8522, 8529, 8538, and 8548) shall be classified under the respective heading.” ○ The terms in Tariff Schedule Commentary No. 8536 stipulate the classification of “equipment for switching, protecting, and connecting electric circuits (limited to voltages of 1,000 volts or less) and connectors for optical fibers, optical fiber bundles, and cables.” - Explanatory note of the same issue (Ⅲ) Apparatus for connection of electric circuits - (B) Other connectors, terminals and terminal strips group “These include small squares of insulating material equipped with electrical connectors and metal parts designed to receive conductors. “Contains terminals and small metal parts designed to be attached to the ends of electrical wiring to facilitate electrical connections.” ○ This product is a terminal that is connected to the other terminal (Male) by crimping the end of the wire and corresponds to “other connection equipment,” so it is subject to General Rule No. 1 on the interpretation of the tariff table (Part 16, Note 2, Item A, No. 8536). Terminology) and classified in HSK 8536.90-9010 according to subparagraph 6
3054 | 8536 | Rivet Terminal SE0100687B | ㅇ The items of goods -It is a product mounted on the electric vehicle battery CAP ASS'Y, which acts as a connection terminal that connects the interior of the cell and external circuit containing electric energy (material: aluminum) | ㅇ Note 2 (a) of Part 16 of the Tariff Schedule stipulates that “parts that are goods included in any specific heading of Chapter 85 shall be classified under the respective heading.” ㅇ Tariff Schedule No. 8536 states: “Equipments for switching, protecting, and connecting electric circuits (e.g., switches, relays, fuses, surge suppressors, plugs, sockets, lamp holders and other connectors and connections) (voltage of 1,000 volts or less) (limited to)” is classified as - In the explanatory note of the same issue, it is written about devices for connecting electric circuits: “This device is used to connect different parts of an electric circuit together. This includes the following items: Examples include “other connectors, terminals, terminal strips, etc.” ㅇ Meanwhile, Tariff Schedule No. 8507 classifies “storage batteries (including separators, whether or not rectangular or square)” and the Explanatory Note for the same heading includes “one or more cells and circuits interconnecting the cells between them.” Storage batteries containing elements (often called “battery packs”) are classified in this heading, and two electrodes with terminals for contacting an external circuit are immersed in an electrolyte solution. - In the classification of parts of No. 8507, it is explained that “Terminals (No. 8536) are excluded from this heading.” ㅇ Therefore, this product corresponds to other connection devices that serve as connection terminals that connect the inside of the cell of the battery pack and the external circuit, so it is subject to General Rule No. 1 on Interpretation of the Tariff Table (Terms of Article 16, Subnote 2 (a), No. 8536) ) and classified under No. 6 under No. 8536.90-9090.
3055 | 8517 | SEGWSecurity Gateway | ○ LTE Small Cell (LTE Small Base Station, HENB*), which provides voice and data services through a vulnerable Internet network, and installed in front of the LTE core network to solve the security problems between LTE core networks, between multiple HENBLTE security gateway performing communication processing -Stitation: 16.6cm*44.8cm*41.3cm * HENB: Small Cell base station where there are many LTE users in a narrow space and installed in places where communication is poor ○ Components and functions 1) PPU (Packet Processing Unit): Data/signaling processing, IPSEC security function 2) MCU (Main Control Unit): System Operation Management 3) FHU (FABRIC HUB Unit): Switch Card for Inner Communication 4) RTM (Rear Transition Module): 10 GE Interface Port | ○ The terminology in Tariff Schedule Commentary No. 8517 includes “telephones (including telephones for cellular communication networks or other wireless communication networks) and other devices for transmitting or receiving voice, video, or other data (wired such as local area networks or long-distance communication networks). ㆍIncludes devices for communication in wireless communication networks, excluding devices for transmission and reception of Nos. 8443, 8525, 8527, and 8528)” - The explanatory note for the same issue states, “This heading includes devices that transmit or receive conversations between two points or other sounds, images, or other data through changes in current or light waves flowing through a wired network or electromagnetic waves through a wireless network.” While explaining - (G) Other communication devices, stating that “This group includes devices that connect to wired or wireless networks or transmit or receive conversations or other sound, video, or other data on such networks.” ○ This product is an LTE security gateway that is installed in front of the LTE core network and performs communication processing between multiple HeNBs. “Other devices for reception, conversion, transmission, and playback of voice, video or other data.” Therefore, it is classified under HSK 8517.62-9000 in accordance with General Rules No. 1 (Terms of No. 8517) and No. 6 on the Interpretation of Tariff Schedule.
3056 | 8518 | Bluetooth speaker SABRE35 CNTRAS | -The speaker that connects the digital signal with an external device such as TV, computers, and mobile phones to receive a digital signal and converts it into an analog signal and amplifies it to regenerate the sound (standard: 110mm*1,150mm*32mm) -Components: Bluetooth speaker, AC adapter & cable, analog Y -type cable, optical cable, mini HDMI cable, remote control, soundbar stand, wall installation bracket, manual | ○ Item B of General Rule 3 on Interpretation of the Tariff Schedule: “Mixtures, composites made up of different materials or different components, and goods put together as a set for retail sale, which cannot be classified according to item a, are to the extent possible. “It is classified as an article made up of materials or components that give it essential characteristics.” - This product consists of a retail set of a Bluetooth speaker, various cables, remote controls, brackets, etc., and its essential characteristics are that of a Bluetooth speaker. ○ The terminology of Tariff Schedule Commentary No. 8518 stipulates the classification of “microphones and their stands, loudspeakers, headphones and earphones, sets consisting of microphones and one or more loudspeakers, audio frequency amplifiers, and sound amplification sets.” - In the commentary of the same issue, “The function of a loudspeaker is the reverse of that of a microphone. “This reproduces sound by converting the electrical changes or vibrations generated from the amplifier into mechanical vibrations transmitted to the air,” he explains. - Also, “loudspeakers are mounted on structures, on chassis or in various types of boxes (sometimes acoustically designed), and may also be attached to furniture. “These are classified in this heading if the main function of the whole is to act as a loudspeaker.” ○ This product is a speaker that reproduces sound by connecting to an external device wired or wirelessly and is a “single-type loudspeaker (mounted in an enclosure),” so it is subject to General Rule No. 3 (b) and General Rule No. 1 (No. 16) on the interpretation of the tariff table. Classified in HSK 8518.21-0000 in accordance with Subnote 3, Terminology of No. 8518), Subparagraph 3, B, No. 6
3057 | 8517 | DCU DCU enclosure | ○ Housing of low -pressure remote meter (DCU)*is a function of providing various boards of mounting and protecting them from outside, and various kinds of connectors are attached to connect wires such as power supply and data communication.(Standard 300mm*433mm*200mm) -The data collected by the DCU are transmitted to the central server through the wired (coaxial cable or optical cable) or transmitted to the emulator wirelessly. -After importing, the data is equipped with an additional process that is equipped with a data intensive device motherboard, a CPU, a master PLC modem for remote meter, a trunk network PLC modem for connecting the data intensive device, a transformer load monitoring unit, a wireless console module, and the like. * DCU (Data Concension Unit): The main device of the intelligent remote meter system (AMI) collects the data of the power meter and the transformer and transmits it to the central server, and manages the sub -power meter with the command of the central server.Communicated by using a power line from the transformer to the home, using the modem and PLC method installed in the power meter of each household. | ○ In Part 16 of the Tariff Schedule Commentary, Note 2, Item B, “Other parts that are dedicated to or mainly used in a specific machine or several types of machines classified under the same heading (including machines in No. 8479 or 8543) are not permitted by the machine.” They are classified into Nos. 8409, 8431, 8448, 8466, 8473, 8503, 8522, 8529, and 8538, depending on the heading or case to which they belong. However, it is stipulated that “parts commonly used mainly in goods from Nos. 8517 and 8525 to 8528 are classified as No. 8517.” ○ The terminology of Tariff Schedule Commentary No. 8517 includes “telephones (including telephones for cellular communication networks or other wireless communication networks) and other devices for transmitting or receiving voice, video, or other data (wired or wireless communication networks such as local area networks or long-distance communication networks). includes devices for communication and excludes devices for transmission or reception of headings 8443, 8525, 8527 or 8528)” - The explanatory note for the same issue explains, “This heading includes devices that transmit or receive conversations between two points or other sounds, images, or other data through changes in current or light waves flowing through a wired network or electromagnetic waves through a wireless network.” box ○ This product is the housing of the DCU, a communication device that collects data from the watt hour meter and transformer, transmits it to the central server, and manages the lower watt hour meters with commands from the central server. It provides space to install various boards required for the DCU and provides access to data from the outside. Has a protective function - The DCU, the finished product of this product, is classified as “a device for receiving, converting, transmitting, or reproducing other data.” ○ Accordingly, this product is a housing for a digital communication device and falls under “parts of subheading 8517.62,” pursuant to General Rules No. 1 (part Classified under HSK 8517.70-3039
3058 | 8536 | GATE CONTACT NA106B233G01 PRCHNA | -It is mounted on the inside rail in the top of the elevator door. -Stitation (cm): 13 (width)*11 (vertical)*2.8 (height) -Main Configuration: Leaf Spring ASS'y, Terminal Plate, Switch body, lever, Roller Arm ASS'Y, etc. -Operation principle: As the door opens, this item moves along the rail, and when the roller is caught in the protruding part at the end of the rail, the terminal is in contact (②) and the signal is the elevator control panel through the connector (③) through the connector (③)It is transmitted to the recognition that the door was opened. -The photo photo | - In Note 2, Item A of Part 16 of the Tariff Schedule, it is stipulated that machine parts included in a specific heading of Chapter 84 or 85 shall be classified under that heading. - Tariff Schedule No. 8536 states: “Equipments for switching, protecting, and connecting electric circuits (e.g., switches, relays, fuses, surge suppressors, plugs, sockets, lamp holders and other connectors and connection devices) (voltage of 1,000 volts or less) (limited to) and … ” is classified, - In the commentary for the same issue, in the ‘Appliances for opening and closing electric circuits’ group, it is explained that “Switches operated by opening and closing doors and automatic thermoelectric switches (starters) for lighting fluorescent lamps are also classified in this heading.” - Therefore, since this product is a switch that connects/disconnects an electric circuit according to the opening and closing of the elevator door, it is classified as No. 8536.50-9090 in accordance with General Rules No. 1 and No. 6 on the interpretation of the tariff schedule.
3059 | 8517 | BRIDGE BRIDGE enclosure | ○ Data intensive device (DCU)*for low pressure remote meter (DCU)*and provides various board mounting spaces and protects from the outside as a housing of a device that relays a signal between DCU and PLC modem.Various types of connectors are attached to connect wires such as data communication (specification 195mm*275mm*91mm) -After importing, PLC bridge modem, PLC power supply unit, etc. are installed * DCU (Data Concension Unit): The main device of the intelligent remote meter system (AMI) collects the data of the power meter and the transformer and transmits it to the central server, and manages the sub -power meter with the command of the central server.Communicated by using a power line from the transformer to the home, using the modem and PLC method installed in the power meter of each household. | ○ In Part 16 of the Tariff Schedule Commentary, Note 2, Item B, “Other parts that are dedicated to or mainly used in a specific machine or several types of machines classified under the same heading (including machines in No. 8479 or 8543) are not permitted by the machine.” They are classified into Nos. 8409, 8431, 8448, 8466, 8473, 8503, 8522, 8529, and 8538, depending on the heading or case to which they belong. However, it is stipulated that “parts commonly used mainly in goods from Nos. 8517 and 8525 to 8528 are classified as No. 8517.” ○ The terminology of Tariff Schedule Commentary No. 8517 includes “telephones (including telephones for cellular communication networks or other wireless communication networks) and other devices for transmitting or receiving voice, video, or other data (wired or wireless communication networks such as local area networks or long-distance communication networks). includes devices for communication and excludes devices for transmission or reception of headings 8443, 8525, 8527 or 8528)” - The explanatory note for the same issue explains, “This heading includes devices that transmit or receive conversations between two points or other sounds, images, or other data through changes in current or light waves flowing through a wired network or electromagnetic waves through a wireless network.” box ○ This product is a housing for a bridge, a device that relays signals between the DCU and PLC modem. It provides mounting space for various boards and functions to protect from the outside. - The bridge, which is the finished product of this product, is classified as “a device for receiving, converting, transmitting, or reproducing other data.” ○ Accordingly, this product is a housing for a digital communication device and falls under “parts of subheading 8517.62,” pursuant to General Rules No. 1 (part Classified under HSK 8517.70-3039
3060 | 8527 | ALARM CLOCK WITH DIGITAL RADIO | -The goods dog Item with various functions such as listening to radio, playing music, cell phone charging, sleeping, auxiliary lighting, watch and alarm functions -Main components and functions Radio tuner and antenna: FM radio reception (frequency 87.5 ~ 108MHz) · Speaker: Received a sound source from the music source device through Bluetooth or AUX terminal USB charging terminal: Charging a mobile phone by connecting a separate cable · Intier Battery (1000mAh) · LED lamp · Alarm function built -in clock | - This product is a composite product of General Rule 3 (b) consisting of LED lighting such as FM tuner, radio antenna, alarm clock, speaker, charging port, etc., so it is classified according to the components with essential characteristics. - Tariff Schedule No. 8527 classifies “radio broadcasting receiver equipment (regardless of whether voice recording equipment, playback equipment, or clock are combined in the same housing)”; · In the commentary of the same issue, “(5) A stereo system (hi-fi system) packaged in a retail set containing a radio receiver consists of modular units in a separate housing (e.g. CD player, cassette recorder, amplifier with equalizer) ·Combined with loudspeakers, etc.). The radio receiver determines the essential characteristics of the stereo system: · Therefore, the radio broadcast reception, alarm clock, and speaker functions of this product are all included in No. 8527, and the essential feature among these is ‘radio broadcast receiver.’ · Other LED lights, charging ports, Bluetooth modules, etc. are auxiliary devices to expand the purpose of the main unit. - Therefore, this product is a device for receiving radio broadcasts combined with a voice reproducing device that can be operated without an external power source, and therefore, GIRs 3 (b) and 3 (B) of GIR 1 (terms of No. 8527) on the interpretation of the tariff schedule Classified in subheading 8527.13-9000 under subparagraph 6.
3061 | 8537 | ZIGBEE LIGHTING MODULE 9CM2315VD1 CN | 1) Goods dogs -The product of about 25.1*17.4*7.6mm is a type of product that protrudes out of the plastic housing, and the internal PCB is composed of antenna, crystal, manual element, memory IC, Tact switch, zigbee IC, etc.. 2) Function and use -The function is mounted on the LED lighting device and receives the signal of the remote control (on/off, brightness) of the switch -shaped gateway and adjusts the lighting fixture through the pulse width modulation (PWM). -DC 3.3V input and on/off output at a certain voltage per cycle through the pulse width modulation according to the remote control signal to control the brightness of the lighting fixture, on/off control -In the zigbee chip, there is a circuit (switching) for pulse width modulation. | - Tariff Schedule No. 8537 provides for “boards, panels, consoles, desks, cabinets and other foundations for electrical control or distribution (limited to those equipped with two or more devices of Heading 8535 or 8536, and of Chapter 90). (including those combined with devices and numerical control devices, excluding exchange devices of heading 8517)” are classified, - In the explanatory note for the same issue, “This refers to the equipment (e.g. switches and fuses) mentioned in the previous two items assembled on a board, panel, console, etc., or mounted in a cabinet, desk, etc. there is. These are also usually equipped with instruments, and sometimes with auxiliary devices such as transformers, vacuum tubes or voltage regulators, rheostats or circuits for lighting,” he explains, adding that they have special functions, such as logical, sequential, temporal control, etc. It is a digital device that uses a programmable memory device for storing instructions to perform calculations and operations, and is used to control various types of machines through digital or analog input/output modules. “Programmable controller” ” is exemplified. - Therefore, this product corresponds to a control panel that receives signals from a switch-type remote control and controls the brightness and On/Off of lighting fixtures through pulse width modulation (PWM), so General Rule 1 on Interpretation of Tariff Schedule (Terms of No. 8537) Classified in HSK 8537.10-2000 according to subparagraphs and subparagraphs 6. end.
3062 | 8530 | SOLAR POWERED ROAD STUD | -The goods dog · This item is a solar charging LED label with a square aluminum alloy housing, a solar panel, a rechargeable battery, a reflector, and a high -efficiency LED. · It is installed in road center lines, roadside, safety zones, shoulders, and intersections to automatically detect the surrounding brightness and then exert the road and road surface by exhausting LEDs. | - Tariff Schedule No. 8530 classifies “electrical signal, safety or traffic control equipment for railways, tracks, roads, inland waterways, parking lots, ports or airports”; · In the commentary to the same issue, “This heading includes all electrical equipment used for traffic control on railways, hovertrain systems, roads or inland waterways. “More or less similar devices are also used for the control of ships and boats (e.g. in ports) and aircraft (e.g. in airports) and parking facilities and are also included in this heading,” it said. Illustrative of “(B) Group of devices for roads, inland waterways and parking facilities” - Therefore, since this product corresponds to an electrical signal, safety or traffic control device for road use, it is classified under No. 8530.80-0000 in accordance with General Rules No. 1 (terms of No. 8530) and No. 6 of the General Rules on Interpretation of the Tariff Schedule.
3063 | 8537 | Charging Cordset for Electric Vehicle SCP1T3DM01713A13 AC 100V240V KR | 1) Goods dogs -Insulation wires are equipped with grid plugs and EV connectors at the end of the two tribes, and in the middle, the Control Box is connected to the type of item. 2) Components and functions -Grid plug: plug for household power sockets (100V ~ 240V) -EV connector: Power supply and data signal -CONTROL BOX: Create a PWM signal and communicate with electric vehicles and control the power (input 100V ~ 240V, Output 100V ~ 240V) according to the battery charging state and detect the charging current, charging voltage, temperature, etc.Function to block | - Tariff Schedule No. 8537 provides for “boards, panels, consoles, desks, cabinets and other foundations for electrical control or distribution (limited to those equipped with two or more devices of Heading 8535 or 8536, and of Chapter 90). (including those combined with devices and numerical control devices, excluding exchange devices of heading 8517)”, - In the explanatory note for the same issue, “This refers to the equipment (e.g. switches and fuses) mentioned in the previous two items assembled on a board, panel, console, etc., or mounted in a cabinet, desk, etc. there is. … (syncopation)… Articles of this heading range from small switchboards (e.g. for lighting equipment) simply equipped with two or three switches, fuses, etc., to complex control panels for machine tools, rolling mills, power plants, radio stations, etc., including assemblies of several articles listed in the main text of this heading. It varies from “to,” and exemplifies “(3) “Programmable Controller.” - This building product corresponds to a control panel that processes communication with vehicles and various signals (temperature, voltage, current) in the MPU and controls the current through relays, so General Provisions No. 1 (Terms of No. 8537) and Articles 1 and 2 of the General Rules on the Interpretation of the Tariff Schedule Classified in HSK 8537.10-2000 according to No. 6. end.
3064 | 8517 | 139“ Circle Touch AMOLED Module for Smart Watch E1392AM7B | ㅇ Overview of goods -The parent of this item is a smartwatch*that can be wireless in conjunction with a smartphone. * Wirable type is a device of a Wearable type that adds the convenience of using smartphones by wirelessly connected to Android smartphones and tablets via Bluetooth, and performs functions such as telephone and messages, e-mail, music playback, etc. -Modules with AMOLED MODULE and TOUCH Window Module -Size: φ38.6 × 40.5 × 0.673T ㅇ Function by component ① AMOLED (Active Matrix OLED: Active Organic Luminous Diode) * OLED is a self -emitting display using the principle that the electrons and holes are binded from the organic material layer when the current is shed in a fluorescent or phosphorus organic thin film. ② AMOLED Driver IC: A functional complex electronic device or system of the ultra -compact structure in which many electronic circuit devices are unable to separate them on one substrate or the substrate itself. ③ Main FPCA: The signal and power from the main board is connected to the IC and display, and the substrate that the parts of the main surface required for the operation of the IC are mounted ④ Black EMBO: The blocking film to protect the display and prevent reflected light ⑤ Glass Window: The function of maintaining the product shape and protecting the sensor with the fingers directly touches ⑥ Film ITO Sensor: The function of operating the device by recognizing the touch (detecting a change in capacitance) ⑦ Touch IC Module: A group of circuit parts such as IC, Chip Capacitor, Chip Resistor, which allows touch panels to perform specific functions ⑧ OCA: optical adhesive film that attaches Touch Window and AMOLED ㅇ Driving principle -Touch Window in the capacitance touch implementation method is composed of OCA in OLED MODULE. -Host interface (Smart Watch-Main Board) When the DATA signal passed and passed through the connector is taken over to the drive Driver IC, the driver IC is finally entered from the main board by delivering a signal for driving to each OLED device.Display the screen of the signal on AMOLED | ㅇ In Part 16, Note 2 (b) of the Tariff Schedule, “Other parts that are exclusively or mainly used for a specific machine or several types of machines classified in the same heading are classified in the heading to which the machine belongs, mainly in headings 8517 and 8525. It is stipulated that “parts commonly used in goods of Nos. 8528 through 8528 shall be classified under No. 8517.” ㅇ The parent product in this case is a battery-operated smart watch that sends and receives voice communication and text messages using Bluetooth short-distance communication and transmits still images and videos taken with a camera to a smartphone. Article 8517.62 (for wireless phones, Classified in subheading (transmitting equipment equipped with receiver for wireless telegraphy), ㅇ Since this product is a part used exclusively for equipment classified in subheading 8517.62, it is classified in subheading 8517.70-3060 in accordance with General Rules No. 1 (Note 2b of Part box.
3065 | 8517 | ㅇ 139“ Circle Touch window Module for Smart Watch | ㅇ Overview of goods -It is composed of Glass Window, ITO sensor, Touch IC and FPCB. -The parent of this item is a smartwatch that can be wireless in conjunction with a smartphone* * Wirable type is a device of a Wearable type that adds the convenience of using smartphones by wirelessly connected to Android smartphones and tablets via Bluetooth, and performs functions such as telephone and messages, e-mail, music playback, etc. -Size: φ38.6 × 40.5 × 0.673T ㅇ Function by component ① FPCB: A soft circuit substrate for SET bond between IC and ITO sensor circuits ② Glass Window: The function of maintaining the product shape and protecting the sensor with the fingers directly touches ③ ITO sensor: The ability to operate the device by recognizing the touch (detecting a change in capacitance) ④ Touch IC Module: A group of circuit parts such as IC, chip capacitor, chip resistor that allows touch panels to perform specific functions | ㅇ In Part 16, Note 2 (b) of the Tariff Schedule, “Other parts that are exclusively or mainly used for a specific machine or several types of machines classified in the same heading are classified in the heading to which the machine belongs, mainly in headings 8517 and 8525. It is stipulated that “parts commonly used in goods of Nos. 8528 through 8528 shall be classified under No. 8517.” ㅇ The parent product in this case is a battery-operated smart watch that sends and receives voice communication and text messages using Bluetooth short-distance communication and transmits still images and videos taken with a camera to a smartphone. Article 8517.62 (for wireless phones, Classified in subheading (transmitting equipment equipped with receiver for wireless telegraphy), ㅇ Since this product is a part used exclusively for equipment classified in subheading 8517.62, it is classified in subheading 8517.70-3060 in accordance with General Rules No. 1 (Note 2b of Part box.
3066 | 8517 | ㅇ 139“ Circle AMOLED Module for Smart Watch E1392AM7B | ㅇ Overview of goods -The parent body of this item is a module that runs the function of the Display part with a part of a smartwatch that can be wireless in conjunction with a smartphone. * Wirable type is a device of a Wearable type that adds the convenience of using smartphones by wirelessly connected to Android smartphones and tablets via Bluetooth, and performs functions such as telephone and messages, e-mail, music playback, etc. -Size: φ38.6 × 40.5 × 0.673T ㅇ Function by component ① AMOLED (Active Matrix OLED: Active Organic Luminous Diode) * OLED is a self -emitting display using the principle that the electrons and holes are binded from the organic material layer when the current is shed in a fluorescent or phosphorus organic thin film. ② AMOLED Driver IC: A functional complex electronic device or system of the ultra -compact structure in which many electronic circuit devices are unable to separate them on one substrate or the substrate itself. ③ Main FPCA: The signal and power from the main board is connected to the IC and display, and the substrate that the parts of the main surface required for the operation of the IC are mounted ④ Black EMBO: The blocking film to protect the display and prevent reflected light ㅇ Driving principle -Host interface (Smart Watch-Main Board) When the DATA signal passed and passed through the connector is taken over to the drive Driver IC, the driver IC is finally entered from the main board by delivering a signal for driving to each OLED device.Display the screen of the signal on AMOLED | ㅇ In Part 16, Note 2 (b) of the Tariff Schedule, “Other parts that are exclusively or mainly used for a specific machine or several types of machines classified in the same heading are classified in the heading to which the machine belongs, mainly in headings 8517 and 8525. It is stipulated that “parts commonly used in goods of Nos. 8528 through 8528 shall be classified under No. 8517.” ㅇ The parent product in this case is a battery-operated smart watch that sends and receives voice communication and text messages using Bluetooth short-distance communication and transmits still images and videos taken with a camera to a smartphone. Article 8517.62 (for wireless phones, Classified in subheading (transmitting equipment equipped with receiver for wireless telegraphy), ㅇ Since this product is a part used exclusively for equipment classified in subheading 8517.62, it is classified in subheading 8517.70-3060 in accordance with General Rules No. 1 (Note 2b of Part box.
3067 | 8517 | Mold Frame | ○ The items of goods -It as a white frame injured in a rectangular form of 71mm wide and 130mm wide using a polycarbonate resin, -Used as a frame of BACK LIGHT Unit assembled in the LCD module for mobile phones -LED light source that constitutes BLU, LGP, Sheet, etc. | ○ Note 2 to Part 16 of the Tariff Schedule: Parts used exclusively or mainly for a specific machine are classified in the heading to which the machine belongs, and parts commonly used in headings 8517 and 8525 to 8528 are classified in heading 8517. . ○ Tariff Schedule Explanation No. 8517 stipulates the classification of “telephones (including telephones for cellular communication networks or other wireless communication networks),” and in the same commentary, devices that transmit and receive conversations between two points using electromagnetic waves via a wireless network. This is an example of a wireless communication phone. ○ This product is used as a mold frame for the backlight unit of a wireless communication phone, and is classified as “parts of other wireless communication network telephones”, so it is subject to General Rules No. 1 (terms of No. 8517) and No. 6 on the interpretation of the tariff table. Accordingly, it is classified under No. 8517.70-1029.
3068 | 8536 | TERMINAL SMD POWER INDUCTOR TERMINAL | -Conductor terminals of Power Inductor used to export or attract current as an item that plated tin to the dong. | - Tariff No. 8536 is classified as “equipment for connection to electric circuits with a voltage of 1,000 volts or less”, and the commentary for the same title is ‘(Ⅲ) equipment for connection to electric circuits.... This device is classified as “equipment for connection to electric circuits of 1,000 volts or less”. Used to connect parts together.....(B) Other connectors, terminals, terminal strips, etc.: These consist of small squares of insulating material (dominoes) equipped with electrical connectors and metal parts designed to receive conductors. It includes terminals and small metal parts (spade terminals, crocodile clips, etc.) designed to be attached to the ends of electrical wiring to facilitate electrical connection. - This product is a conductor terminal of a power inductor used to send out or draw in electric current, and performs the function of connecting different parts of an electric circuit together, so it is subject to General Rules No. 1 and No. 6 on the interpretation of the Tariff Schedule. Classified under heading 8536.90-9090.
3069 | 8541 | Monitor Crystal sensor Gold Type | ㅇ The items of goods -There is no other fluid dialogue in the form of CR (chromium) internal coating to increase the adhesive force to a 13.97 mm fertilization and forming an electrode with gold. ㅇ Function and use -It is mounted in a vacuum chamber of a coating machine such as an LED display, and when the vaporization deposition is used, it is used to adjust the thickness of the coating as the frequency changes when the coating material becomes thick.) * Piezoelectric effect: When mechanical pressure is applied, a voltage occurs and a mechanical deformation occurs when the voltage is applied. | ㅇ Note 2 (a) of Part 16 of the Tariff Schedule stipulates that “parts that are goods included in any specific heading of Chapter 84 or 85 shall be classified in the respective heading.” ㅇ In Tariff Schedule No. 8541, “diodes, transistors and similar semiconductor devices… (syncopation)… “Light-emitting diodes and mounted piezoelectric crystal elements” are classified and - The commentary in the same issue describes “mounted piezoelectric crystal elements” as follows: “These are mainly barium titanate… (syncopation)… It is a crystal of quartz or tourmaline and is used in microphones, loudspeakers, ultrasonic devices, stable frequency oscillator circuits, etc. “These are classified in this heading only when installed, and are generally in the form of plates, rods, discs, rings, etc., and must at least have electrodes or electrical connectors attached.” ㅇ Therefore, since this product corresponds to a crystal oscillator that oscillates a frequency using the piezoelectric effect of the crystal piece, it is pursuant to General Rules No. 1 on Interpretation of the Tariff Schedule (Part 16, Subparagraph 2 (a), Terminology of No. 8541) and No. 6. Classified under heading 8541.60-1000.
3070 | 8537 | ELECTRINIC CONTROL UNITECU COMFORT COOLS | ○ It is mounted at the bottom of the sheet as an electronic control device used to provide cold, heating and ventilation to the car sheet. -When the user is turned on, the car battery power is supplied to the ECU and enters the Standby Mode. ○ Components and functions -Micom: Software Logic Treatment -HIGH SIDE Driver (HSD): Controls output (current) transmitted from a controller (ECU) to load (VTB, ASH, TED, Blower) -Low Side Driver (LSD): Send or block the current passing through the load to the ground -REGULATOR: Change 12.5V-13.5V, a vehicle voltage, to 5V voltage required by microcomn. -Transistor: A device that switches the current on/off -MOSFET: Control the current with a voltage -Connector: Connect the controller (EUC) and the load (Blower, VTB, ASH, TED) | ○ The terminology of Tariff Schedule Commentary No. 8537 includes “boards, panels, consoles, desks, cabinets and other foundations for electrical control or distribution (limited to those equipped with two or more devices of No. 8535 or 8536, and devices of Chapter 90). and those combined with numerical control devices, excluding exchange devices of No. 8517)” - The explanatory note for the same issue states, “The equipment (e.g. switches and fuses) listed in the previous two items is assembled on a board, panel, console, etc., or mounted in a cabinet, desk, etc.... ( omitted)... Sometimes it is equipped with auxiliary devices such as transformers, vacuum tubes, voltage regulators, rheostats, or lighting circuits.” ○ This product is an electronic control device equipped with electrical signal processing, current flow control, and voltage transformation functions to provide cooling, heating, and ventilation to the car seat. It falls under the “control panel (voltage of 1,000 volts or less)” and is therefore subject to tariff interpretation. Classified in HSK 8537.10-2000 in accordance with GIRs 1 (Terms of 8537) and 6
3071 | 8537 | Battery Disconnect UnitGEB150VV01304A01 | -Relay (2 Main Relay, 1 Pre-Charge Relay), Pre-Charge Resistor, Current Sensor, Fuse, Connector, etc. -The battery and other electronic devices that receive electricity from the battery and the battery are connected to the opening and closing and capacitor charging for stably supplying or blocking the battery power (DC360V) | ○ The terminology of Tariff Schedule Commentary No. 8537 includes “boards, panels, consoles, desks, cabinets and other foundations for electrical control or distribution (limited to those equipped with two or more devices of No. 8535 or 8536, and devices of Chapter 90). and those combined with numerical control devices, excluding exchange devices of No. 8517)” - The commentary to the same issue states that “the articles of this heading range from small switchboards simply equipped with two or three switches, fuses, etc. to complex control panels for machine tools, rolling mills, power plants, radio stations, etc., including assemblies of several articles listed in the main text of this heading. “It varies,” he explained. ○ This product is a combination of three relays, a current sensor, a fuse, and a connector in one housing. It receives electricity from the battery according to the signal from the controller and ensures or blocks the stable supply of direct current electricity to electronic devices such as motors. Performs the function of ○ Therefore, this product is a device that controls the flow of electric current and corresponds to a “control panel,” so it is classified under HSK No. 8537.10-2000 in accordance with General Rules No. 1 (terms of No. 8537) and No. 6 of the Tariff Schedule Interpretation.
3072 | 8531 | CRANE PARTSOverwinding Alarm | ㅇ When the crane work, the wire with the hook is connected to the overwinding of the wire, such as the loss of the wire, to prevent the risk of the alarm sound, ① Puppet and ② and switch, ③ transmitter, ④Consists of receiver, ⑤ department ㅇ Principle of operation -If the crane hook rises and pushes the right and the weight, the position of the volume and the switch connected to the upper end and the switch is changed, and the switch is turned on, the signal occurs in the transmitter, receiving the signal from the receiver and transmitting the operation signal to the buzzer.Alarm sounds (transmission and reception are available for wireless and wireless, and wired code reels instead of receivers) | ㅇ Note 4 of Part 16 of the Tariff Schedule states, “Even if one machine is composed of various individual devices (whether they are separate or interconnected by piping, transmission, power cables, or other devices), (regardless) If they are intended to perform together the functions clearly specified in any of Chapter 84 or Chapter 85, all of them shall be classified in the corresponding heading according to their functions.” ㅇ This product is composed of a winding and a pendulum, a winding and a switch, a transmitter, a receiver, and a buzzer to recognize overwinding during crane work, transmit and receive the signal, and perform the function of giving an auditory signal to the operator. All goods are classified according to their function. ㅇ The term in Tariff Schedule No. 8531 is ‘electrical sound or visual signal equipment (e.g. bell, siren, display panel, burglar alarm or fire alarm). However, excluding those of No. 8512 or 8530)’ - In the Explanatory Note to the same issue, “This heading includes all electrical appliances used for signaling purposes. In this case, it does not matter whether sound is used to transmit the signal (bell, buzzer, horn, etc.), and it does not matter whether it is manual or automatic (e.g. burglar alarm). It is explained as including 'burglar alarms', 'fire alarms', etc., which are composed of two parts: a signal part (bell, buzzer, visual indicator, etc.) that is automatically operated when the detection part operates. ㅇ This product is intended to alert the operator with sound by recognizing the danger caused by excessive winding during crane work. Since it is an electric sound signal device, it is subject to the provisions of General Rules No. 1 and 6 on the interpretation of the Tariff Schedule No. 8531.10-9000. Classified under
3073 | 8535 | Ring Main UnitComposed of a few LBS only LFLB246660 | ㅇ Overview of goods -This RMU (Ring Main Unit) consists of three load break switches (LBS), etc. -Size: 1030 × 1222 × 779mm/weight: 305kg/rated voltage: 24kV -Components: 3 LBS, Terminal, Pressure Gauge, VOLTAGE Indicator, Tank, Bushing, SF6 GAS, HOUSING ㅇ Principles of operation -The three LBS are connected to the structure, and the current flows as shown in orange and branched through the middle LBS. -In the goods, LBS operates as a opening and closing switch, and if a problem occurs in the loaded load connected to the middle LBS, if only this LBS is opened manually, the electricity through the left and right LBS is blocked by blocking the electricity to the load.No problem ㅇ Function and use -RMU plays a role in branching the current within these supply paths, and at the same time, even if a problem occurs on the branch side, electricity is blocked so that the entire power system does not occur. | ㅇ Tariff Schedule No. 8535 states: “Equipments for switching, protecting, and connecting electric circuits (e.g., switches, fuses, lightning arresters, voltage limiters, surge suppressors, plugs and other connectors, connection devices) (voltage exceeding 1,000 volts) (limited to those that do)” is classified, - The explanatory note for the same issue explains, “This heading classifies various types of equipment listed in the commentary to heading 8536 only if the voltage exceeds 1,000 volts,” and “(B) Circuit breakers specially manufactured for high-voltage circuits.” “This is a switch specially manufactured for high-voltage circuits.” This usually has a more complex and sturdy structure equipped with special devices to prevent arcing, and also has many connectors or is remotely controlled by various methods such as levers and auxiliary motors. “These switches are attached to a metal container or insulating material, sometimes filled with a liquid (e.g. oil) or gas, or with a vacuum inside.” ㅇ Therefore, this product is connected to a high-voltage alternating current circuit and is equipped with an LBS for each phase of the three-phase current. It is a 'high-voltage circuit' that extinguishes the arc generated when the contact is short-circuited and blocks the electricity at the load end by manually pressing the switch. Since it corresponds to a 'circuit interrupting switch specially manufactured for this purpose', it is classified in HSK No. 8535.30-2000 in accordance with General Rules No. 1 (terms of No. 8535) and No. 6 of the General Rules on Interpretation of Tariff Schedule.
3074 | 8536 | USB CONNECTOR cell phone USB 20 DIP CN | 1) Goods dogs -The USB Connector in OTG Gender is mounted on the OTG PCB board to deliver an electrical signal to perform an electrical signal ※ OTG (On-The-Go): Universal Serial Bus (USB) standards modified to operate between personal portable information terminals (PDAs), MP3 players, and mobile phones without intervention of the main computer.[Naver Knowledge Encyclopedia] USB OTG [Universal Serial BUS On-The-Go] (IT Dictionary, Korea Information and Communication Technology Association) | - In Part 16, Note 2, Item (a) of the Tariff Schedule, “Any specific heading of Chapter 84 or 85 (No. 8409, 8431, 8448, 8466, 8473, 8487, or 8503) ㆍParts that are goods included in headings 8522, 8529, 8538, and 8548 are excluded) are classified under the respective headings.” - Tariff Schedule No. 8536 states: “Equipments for switching, protecting, and connecting electric circuits (e.g., switches, relays, fuses, surge suppressors, plugs, sockets, lamp holders and other connectors and connection devices) (voltage of 1,000 volts or less) are classified as “connectors for optical fibers, optical fiber bundles or cables”, - In the explanatory note for the same issue, it is explained that “this heading generally categorizes electrical equipment of 1,000 volts or less used in residential or industrial equipment,” and “(Ⅲ) ‘plugs and sockets’ as equipment for connection to electric circuits.” This is an example. - Therefore, since this product corresponds to a socket that is mounted on an OTG PCB and transmits electrical signals, it is classified under HSK 8536.69-1000 in accordance with General Rules No. 1 (terms of No. 8536) and No. 6 of the General Rules on the Interpretation of the Tariff Schedule. end.
3075 | 8537 | Ring Main UnitComposed of a few LBS and Fuse LFLB246660 | ㅇ Overview of goods -This RMU (Ring Main Unit) consists of two load breaks (LBS) and a fuse combination switch, and plays a role in branching the current, and at the same time, even if a problem occurs in the branch side,It plays a role in preventing disorders -Size: 1030 × 1437 × 779mm/weight: 310kg/rated voltage: 24kv -Components: LBS, FUSE, Terminal, Pressure Gauge, VOLTAGE Indicator, Tank, Bushing, SF6 GAS, HOUSING ㅇ Principles of operation -The current flows through LBS as shown in orange in the above figure. -Lbs operates as a opening and closing switch, and the fuse supplies electricity to the load that is connected to the rear, while the load is blocked by breaking the fuse when a problem occurs. ㅇ Function and use -If there is one switch and one fuse in each phase, a problem occurs in the load, and the overcurrent flows, the fuse is cut off and the current supply to the load is blocked to protect the load and the current through the LBSDiesel is performed to control electricity to continue to supply electricity regardless of the problem of the subordinates. | ㅇ In Tariff Schedule No. 8537, “boards, panels, consoles, desks, cabinets and other foundations for electrical control or distribution (limited to those equipped with two or more devices of heading 8535 or 8536...) ” is classified and - In the explanatory note for the same issue, “These are devices (e.g. switches and fuses) mentioned in the previous two headings (No. 8535, No. 8536) assembled on boards, panels, consoles, etc., or cabinets. ㆍIt is designed to be installed inside a desk, etc. Articles of this heading range from small switchboards (e.g. for lighting equipment) simply equipped with two or three switches, fuses, etc., to complex control panels for machine tools, rolling mills, power plants, radio stations, etc., including assemblies of several articles listed in the main text of this heading. “It varies, ranging from .” ㅇ Therefore, this product is a control panel as it is a product that combines switches, fuses, etc. to open and close electric supply with a voltage exceeding 1,000 volts. Therefore, it is subject to General Rules No. 1 (Terms of No. 8537) and No. 6 regarding the interpretation of the tariff schedule. Classified under HSK 8537.20-2000.
3076 | 8543 | ㅇ Photosensitive semiconductor device APD Modules | -It as a photo diode, transistor, and resistance -In order to detect a very fine infrared wavelength (1060 nm), it performs the function of changing light energy into a current through photo dio. | ㅇ When examining whether the goods in question can be classified under No. 8541 or 8542 in accordance with Note 8 of Chapter 85 of the Tariff Schedule, ㅇ In the terminology of Tariff Schedule No. 8541, “diodes, transistors and similar semiconductor devices, photosensitive semiconductor devices (including photovoltaic cells, whether or not assembled in a module or panel). It is defined as “light-emitting diodes and mounted piezoelectric crystal elements,” - The terms of this subparagraph must be strictly interpreted and applied as legal regulations, and it is appropriate to classify only the four elements specified in the subparagraph's terms into No. 8541, such as FETs (transistors) and photosensitive semiconductor devices (photodiodes), such as the product in question. Articles incorporating resistance cannot be classified in heading 8541. - In addition, as stipulated in the terminology of Tariff Schedule No. 8541, photovoltaic cells are included in Heading 8541 only, regardless of whether they are assembled into modules or panels. In particular, as explained in the Explanation No. 8541, photovoltaic cells are included in heading 8541. Since the example is about solar cells, this product does not apply. - Therefore, this product does not correspond to a transistor or a photosensitive semiconductor device. Since it is a product that combines different elements (transistor, photodiode, resistor), it cannot be classified in Tariff Schedule No. 8541. ㅇ In addition, the term “electronic integrated circuit” is defined in Tariff Schedule No. 8542, and in the Explanation No. 8541, “electronic integrated circuit” includes the following: (1) Monolithic integrated circuit. This is a microcircuit in which circuit elements such as diodes, transistors, resistors, capacitors, and connectors are gathered together and inseparably assembled on the surface of a semiconductor material (e.g. doped silicon). - This product cannot be classified under No. 8542 because it is not an inseparable combination of active and passive elements on the surface of a semiconductor material. ㅇ In the terminology of Tariff No. 8543, it is defined as “other electrical equipment (limited to those not listed or included elsewhere in this Chapter and having a unique function)”. - This Commentary No. 8543 also states, “This heading does not fall under any other heading of this Chapter, is not specifically classified in any other heading of the Classification Schedule, and is not excluded by application of Chapter 16 or the statutory notes of this Chapter. All electrical devices are included. This heading includes in particular: Examples include various electrical devices such as (1) particle accelerator, (2) signal generator, (11) general industrial ultraviolet irradiation device, (12) electric ozone generation and diffusion device for non-therapeutic purposes, and (16) electroluminescent device. . ㅇ Therefore, the product in question is another electrical device with a unique function of converting light into an electrical signal for the purpose of detecting minute infrared rays by combining photodiodes, transistors, resistors, etc., so it is subject to General Rules No. 1 and 1 on the interpretation of the tariff schedule. Classified under subparagraph 6 under subparagraph 8543.70-9090. end.
3077 | 8536 | DUAL PRESURE SWITCH R134A RKOREA | A goods that are mounted on the upper end of the vehicle's air conditioning system and connected to the relay as a safety device connected to the relay, and the power that opens up and closes the compressor power operated by the pressure of the refrigerant. -Ri operation principle and pressure feeling support Low pressure side: ON at 2.1 kg/cm^2 or higher High pressure side: ON from 32 kg/cm^2 or later, 26 kg/cm^2 or less -Un use voltage: less than 1,000V | - Tariff No. 8536 states: “Equipments for opening, closing, protecting, and connecting electric circuits (e.g., switches, relays, fuses, surge suppressors, plugs, sockets, lamp holders and other connectors and connection devices) (voltage of 1,000 volts or less) classified as “connectors for optical fibers, optical fiber bundles or cables” - In the explanatory note for the same issue, “These devices are mainly composed of devices for switching on and off one or more connected circuits or for switching from one circuit to another, and depending on the number of connected switch circuits, they may be unipolar, They are known as dipoles, tripoles, etc. This heading also includes changeover switches and relays. (A) Switches: Switches of this heading include small switches used in wireless and electrical appliances, switches of the type used in electrical wiring in homes (e.g. tumbler switches, lever operations). “Includes those used in switches, rotary switches, pendant switches, push button switches) and industrial switches (e.g. limit switches, cam switches, micro switches and proximity switches)...” - This product is a safety device mounted on the upper part of the receiver drier of the vehicle's air conditioning system and connected to a relay. It is a switch for compressor power operated by the pressure of the refrigerant, so it is considered "other switch" and is subject to General Rule No. 1 on the interpretation of the tariff table. and 6, classified in subheading 8536.50-9090.
3078 | 8518 | ㅇSPEAKERKS7500SPEAKER | ㅇ Overview of goods -Curved TV motherboards, broadcast signals received on TV, or speaker devices that generate sound by input from the amp -Material: Plastic, Size: 780 × 180.4 × 47mm -It's 10W/6 Om × 2 (Left/Right Speaker)+20W/3 Om (Woofer) ㅇ structure -The inside is divided into three (left, right, woofer) enclosure and consisted of one loudspeaker, each loudspeaker receives an independent electrical signal independent by an amplifier, which is a TV circuit component, and converts it to voice signal.box -Each independent enclosure and loudspeaker operate independently by receiving independent voice signals from each voice channel amp located on TV motherboards. | ㅇ In Tariff Schedule No. 8518, “microphones and their stands, loudspeakers (whether or not mounted in an enclosure), headphones and earphones (whether or not fitted with microphones), microphones and one or more loudspeakers. “Sets, audio frequency amplifiers and sound amplification sets” are classified as - The explanatory note for the same issue explains, “This heading includes microphones, loudspeakers, headphones, earphones and audible frequency amplifiers of all kinds, whether or not designed for a specific purpose, presented separately.” - Regarding loudspeakers, “These reproduce sound by converting electrical changes or vibrations from an amplifier into mechanical vibrations transmitted to the air.” In the explanation, “movable iron and movable coil type loudspeakers” are given as examples. ㅇ Therefore, this product is a speaker that reproduces sound through the vibration of air through electrical signals and corresponds to a single loudspeaker with one speaker installed in three enclosures, so it is subject to General Rule 1 on Interpretation of the Tariff Table (Terms of No. 8518) ) and classified under No. 6 under No. 8518.21-0000
3079 | 8536 | ㅇ MOSFET Module with Thermistor LMH450M106 | -What items consisting of MOSFET, DIIOD, NTC (Rated Voltage 100V, 450A) -It is mainly used for stop -type converters such as various industrial factories, high -power SMPS UPS, etc. | ㅇ In the terms of Tariff Schedule No. 8536, “equipment for switching, protecting and connecting electric circuits (e.g. switches, relays, fuses, surge suppressors, plugs, sockets, lamp holders and other connectors and connections) (voltage is 1,000 volts) It is defined as “limited to the following) and connectors for optical fibers, optical fiber bundles, or cables.” ㅇ In this commentary No. 8536, “This heading includes the following: (Ⅰ) Equipment for opening and closing electric circuits. These devices mainly consist of devices for opening and closing one or more connected circuits or for switching from one circuit to another. (A) Switches: Switches in this heading include small switches used in wireless devices, electric devices, etc., switches of the type used in home electrical wiring, and switches used in industrial applications. … (omitted) … “An electronic switch that operates without contact using semiconductor elements (e.g. transistors, thyristors, integrated circuits).” ㅇ This product is a product in which a transistor (MOSFET) and a diode, as well as a resistor (NTC) are combined together, so it cannot be classified in tariff list No. 8541. It is not an inseparably integrated product, so it cannot be classified in heading 8542. ㅇ Therefore, since this product performs the function of switching electric circuits, it is classified under No. 8536.50-9090 in accordance with General Rules No. 1 and No. 6 on the interpretation of the tariff schedule. end.
3080 | 8516 | art cable ART150 KR | 1) Goods dogs -Writles wrapped in glass fibers, silicone, aluminum, and nylon on the metal heating wire, and are installed on the floor of the house and used for floor heating. -Length: 18m -Stitation: 220V, 750W 2) Components and functions ① Metal heating wire (alloy: nickel, chrome, iron): Electrical resistance heat generation ② Glass fiber: Overheated combustion prevention ③ Silicone: Electric insulation ④ aluminum: internal protection ⑤ Nylon (PA610): Prevention of corrosion | - In Tariff Schedule No. 8516, “carbon electrodes, carbon brushes, carbon for lamps, carbon for batteries and other graphite or carbon products (limited to those for electrical use, regardless of whether or not they contain metal)” are classified. - In the commentary for the same issue, “(F) Resistor for heat transfer” is defined as “Resistor for heat transfer is composed of rods, plates, etc. made of special materials that generate high temperatures when an electric current flows, or a wire of a certain length (usually in the form of a coil). there is. A variety of materials are used (special alloys, silicon carbide-based composites, etc.). The resistor of the wire is usually mounted on an insulating material (e.g. made of porcelain, steatite, mica or plastic) or a flexible insulating core (e.g. made of fiberglass or asbestos). … (syncopation)… “Resistors are classified in this heading even if they are dedicated to a specific device.” - Therefore, this product is a metal heating wire coated with an insulator and is a resistor for heat transfer that generates high temperature when current flows. Therefore, it is subject to HSK 8516.80 in accordance with General Rules No. 1 (terms of No. 8516) and No. 6 on the interpretation of the tariff table. Classified in -0000. end.
3081 | 8537 | Digital Protection Relay GIPAM 2000 AC 110125V 5060 Hz DC 110125V | ㅇ Overview of goods -Main B/D, Output B/D, COMM B/D, Analog B/D, CT/PT B/D, etc.It is a product consisting of terminals, etc. -Incrighten the operation of the device with the measurement function and the relay function using the voltage sensor and the current sensor, and the alarm signal transmission, the blocker is turned on/off when the situation occurs in the event of overcurrent, overvoltage, etc.PLC functions to handle input / output signals to do it. -The rated voltage: AC 110/125V, 50/60 Hz or DC 110/125V) ㅇ Main components and functions -Power/di B/D: Power supply and digital signal input -MAIN B/D: Perform various operations and control functions -OUTPUT B/D: Various signal outputs such as breaker on/off signal and digital output signal -CT/PT B/D: Voltage sensor and current sensor PCB -COMM B/D: Communication function to signal to external devices such as computers or servers -Analog B/D: Analog-Digital Conversion PCB | ㅇ In Note 3 of Part 16 of the Tariff Schedule, “Combined machines in which two or more machines are combined together to form one complete machine… (syncopation)… Unless the context dictates otherwise, it is classified as a single machine composed of these elements or as a machine that performs its primary function.” ㅇ This product is a multi-function machine equipped with monitoring, control, and communication functions, and its main function is judged to be a control function to protect the device in the event of abnormal situations such as overvoltage and overcurrent. ㅇ In Tariff Schedule No. 8537, “boards, panels, consoles, desks, cabinets and other foundations for electrical control or distribution (limited to those equipped with two or more devices of heading 8535 or 8536...) ” is classified and - The explanatory note for the same issue states, “These are devices (e.g. switches and fuses) mentioned in the previous two headings (headings 8535 and 8536) assembled on boards, panels, consoles, etc., or cabinets. ㆍIt is said to be installed inside a desk, etc.” - A digital device that uses a programmable memory device for storing instructions to perform special functions (e.g. logical, sequential, temporal control, calculation and operation), with digital or analog input and output. It illustrates a “programmable controller” that controls various types of machines through modules. ㅇ Therefore, this product is composed of switches, connection terminals, etc. and corresponds to a control panel with a voltage of 1,000 volts or less to control devices in situations such as overcurrent or overvoltage, so it is subject to General Rule No. 1 on the interpretation of the tariff table (Subparagraph 16, Note 3, No. 8537). Classified in No. 8537.10-2000 pursuant to Subparagraph 6) and No. 6.
3082 | 8517 | INBUILDING ANTENNAMultiBand Small Log AntennaCPWWYG6810 | ㅇ For wireless communication, the antenna (Donner An Tena) is installed outside the building to receive the radio waves from the base station to transmit the radio waves from the base station to transmit the radio waves (or to transmitted to the base station) from the base station to receive the radio waves from the base station.) * Relay: A device that receives weak signals in the middle of the communication system, amplifies, re -recite, or transmits the waveform of the crushed signal, adjusts or reconstructs the timing (source: IT term dictionary) ㅇ Radio transmission and reception path: base station, Donner An Tena (outside of the building) | ㅇ The terminology of Tariff Schedule No. 8517 defines ‘other devices for transmitting or receiving voice, video or other data (including devices for communication on wired or wireless communication networks such as local area networks or long-distance communication networks),’ Subheading 8517.70 defines ‘parts.’ - In the explanatory note for the same issue, “This heading includes devices that transmit or receive conversations or other sounds, images or other data between two points by changes in electric current or light waves flowing through a wired network or electromagnetic waves by a wireless network. These signals are either analog or digital. “Interconnected networks include telephone, telegraph, radiotelephone, radiotelegraph, and short-distance or broadband networks.” - Included in the '(F) Transmitting and receiving equipment for wireless telephone or wireless telegraphy' group are 'fixed devices (transmitters, receivers and transceivers) for wireless telephone and wireless telegraphy, and wireless transmitters and wireless receivers for simultaneous interpretation in multilingual conferences. , exemplifies various wireless communication devices such as transmitters, receivers or transceivers of remote signals. ㅇ This product is an essential component that plays the role of transmitting and receiving radio waves between the base station and the repeater in the function of a wireless communication repeater that amplifies and retransmits radio waves weakened as the transmission distance increases in the process of transmitting and receiving wireless communication waves. Since it is a part of (No. 8517.62-6060), it is classified under No. 8517.70-3060 in accordance with the provisions of General Rules No. 1 and No. 6 on the interpretation of the tariff schedule.
3083 | 8517 | INBUILDING ANTENNAMultiBand Omni AntennaCPWWIDT23 | ㅇ For wireless communication, antenna is installed inside the building so that the radio waves can be delivered to the reaching shades of the base station, and receives the radio waves from the repeater and transmits (or transmitted to the broadcast from the terminal and transmitting it from the terminal).Called by service) * Relay: A device that receives weak signals in the middle of the communication system, amplifies, re -recite, or transmits the waveform of the crushed signal, adjusts or reconstructs the timing (source: IT term dictionary) ㅇ Radio transmission and reception path: base station, Donner An Tena (outside of the building) | ㅇ The terminology of Tariff Schedule No. 8517 defines ‘other devices for transmitting or receiving voice, video or other data (including devices for communication on wired or wireless communication networks such as local area networks or long-distance communication networks),’ Subheading 8517.70 defines ‘parts.’ - In the explanatory note for the same issue, “This heading includes devices that transmit or receive conversations or other sounds, images or other data between two points by changes in electric current or light waves flowing through a wired network or electromagnetic waves by a wireless network. These signals are either analog or digital. “Interconnected networks include telephone, telegraph, radiotelephone, radiotelegraph, and short-distance or broadband networks.” - Included in the '(F) Transmitting and receiving equipment for wireless telephone or wireless telegraphy' group are 'fixed devices (transmitters, receivers and transceivers) for wireless telephone and wireless telegraphy, and wireless transmitters and wireless receivers for simultaneous interpretation in multilingual conferences. , exemplifies various wireless communication devices such as transmitters, receivers or transceivers of remote signals. ㅇ This product is an essential component that plays the role of transmitting and receiving radio waves between the repeater and the user terminal in the function of a wireless repeater that amplifies and retransmits radio waves weakened as the transmission distance increases in the process of transmitting and receiving wireless communication radio waves. It is a repeater for wireless communication. Since it is a part of (No. 8517.62-6060), it is classified under No. 8517.70-3060 in accordance with the provisions of General Rules No. 1 and No. 6 on the interpretation of the tariff schedule.
3084 | 8544 | ㅇ Internet LAN line | ㅇ Overview of goods -The cable that connects the Internet terminal (router) and a computer and transmits data. -Size: 1.8m -Material: Cable is PVC, Copper Foil Wire, Plug Connector PC, Nickel, Copper, Tin -Use: Connect to the computer and the Internet terminal (router) | ○ The terminology of Tariff Schedule Commentary No. 8544 includes “insulated (including enamel-coated or anodized) wires and cables (including coaxial cables) and other electrically insulated conductors (regardless of whether they are equipped with connectors); Specifies the classification of “fiber-optic cables” - the commentary for the same issue states that “insulated strips generally used in large electrical machines or control devices are also included. “Wires, cables, etc. are classified in this heading if they are cut to a certain length or if connectors (e.g. plugs, sockets, lugs, jacks, sleeves or terminals) are attached to one or both ends.” ○ This product is a LAN Cable with connectors attached to both ends of a 1.8M insulated wire wrapped in plastic resin. It is a communication device used to connect telecommunication devices accepted in the Tariff Schedule according to the IT Agreement decided by the Tariff Classification Committee in 2002. (Decided to recognize 'cable' as an insulated wire for telecommunications), considering this product as an "insulated wire for telecommunications with a connector" used for Internet information and communication, General Rule 1 on Interpretation of the Tariff Schedule (Terms of No. 8544) ) and classified in HSK 8544.42-2010 according to No. 6
3085 | 8537 | Digital Integrated Metering and Control Equipment KR | 1) Goods dogs -It consists of HMI B/D, MAIN B/D, AI B/D, COMM B/D and POWER B/D in one plastic housing.Voltage, alarm signal transmission (digital signal transmission), breaker control, communication function, etc. -The rated voltage AC 110V, 50/60Hz or DC 110V 2) Components and functions -HMI B/D: Human-Man Interface drive PCB consists of touch LCD, switch, CPU, SDRAM, Flash memory, connection connector, etc. -MAIN B/D: A PCB for various operations and functions such as measurement, surveillance, storage, etc. -Ai B/D: PCB for analog input signal processing -COMM B/D: Signals to external devices such as computers or servers as PCBs for performing Ethernet and serial communication function -Power B/D: PCB for power supply | - Note 3 to Part 16 of the Tariff Schedule states: “A combined machine in which two or more machines are joined together to form one complete machine… (syncopation)… Unless the context dictates otherwise, it is classified as a single machine composed of these elements or as a machine that performs its main function.” - Tariff Schedule No. 8537 provides for “boards, panels, consoles, desks, cabinets and other foundations for electrical control or distribution (limited to those equipped with two or more devices of Heading 8535 or 8536, and of Chapter 90). (including those combined with devices and numerical control devices, excluding exchange devices of heading 8517)” - In the explanatory note for the same issue, “This refers to the equipment (e.g. switches and fuses) mentioned in the previous two items assembled on a board, panel, console, etc., or mounted in a cabinet, desk, etc. there is. These are also usually equipped with instruments, and sometimes with auxiliary devices such as transformers, vacuum tubes or voltage regulators, rheostats or lighting networks,” the commentary states, adding that special functions (e.g. logical, sequential, temporal control, etc.) It is a digital device that uses a programmable memory device for storing instructions to perform calculations and operations, and is a “(3) programmable device that controls various types of machines through digital or analog input/output modules.” This is an example of “controller”. - This product is a multi-function machine equipped with detection, control, and communication functions, and its main function is judged to be the circuit breaker control function to protect the device in the event of overvoltage and overcurrent. - Therefore, since this product corresponds to a control panel, it is classified under HSK No. 8537.10-2000 in accordance with General Rules No. 1 (Terms of No. 8537) and No. 6 on the Interpretation of the Tariff Schedule. end.
3086 | 8514 | Electronic Super High Temperature OvenPZT1 UNO | ○ Ultra -high temperature electric oven used in kitchens of food service providers that handle pizza such as Italian restaurants and restaurants ○ Main specifications 1) Standard: 560mm*625mm*370mm, 46kg 2) Electric specification: 220-240V, 15A, 60Hz 3) Temperature control: 150 ℃ ~ 500 ℃ 4) Baking ability: 7 -inch pizza 4 edition | ○ The terminology of Tariff Schedule Commentary No. 8514 stipulates the classification of “electric furnaces and ovens (including electromagnetic induction type or dielectric loss type) for industrial or laboratory use and other electromagnetic induction or dielectric loss type heaters for industrial or laboratory use.” - Explanation (Ⅰ) of the same issue explains in the group of electric furnaces and ovens for industrial or physical use that “electric furnaces and ovens are mainly composed of slightly sealed spaces or containers in which relatively high temperatures are obtained,” and “(1) Bread.” , ovens for making pastries or biscuits” ○ This product is an electric oven for baking pizza in Italian restaurants and eateries, and is classified as a “resistance heating furnace and oven (for food industry)”, so it is subject to HSK in accordance with General Rules No. 1 (Terms of No. 8514) and No. 6 on the Interpretation of the Tariff Schedule. Classified under 8514.10-3000
3087 | 8538 | Vacuum Interrupter LV8P KR | 1) Goods dogs -272 (height)*145 (width) cylindrical items with a cylindrical item of the ceramic material consisted of a fixed contact and a movable contact in a vacuum state. -This model is used to be used to VCB (Vacuum Circuit Breaker). -The rated voltage 36kV 2) Function and use -The function of moving the electrode to the bottom by moving the electrode to the bottom of the physical force for repairing the function of blocking the electricity and the contact where the opening and closing of the electricity is deployed in a vacuum state, so that the high insulation force during the vacuum occurred during the fleeting of the electrode during the vacuum.The ability to call the arc product | - Tariff Schedule No. 8535 states, “Devices for switching, protecting, and connecting electric circuits (e.g., switches, fuses, lightning arresters, voltage limiters, surge suppressors, plugs and other connectors, and connection devices) (voltage exceeding 1,000 volts) (limited to those that do)” is classified as - In the explanatory note for the same issue, it is explained that “parts of the equipment of this heading are classified in heading 8538 in accordance with the general provisions on classification of parts (see General Explanation of Part 16).” - Tariff Schedule No. 8538 classifies “parts (limited to those used exclusively or primarily in equipment of No. 8535, 8536, or 8537)”; - The explanatory note for the same issue explains, “In accordance with the general provisions on the classification of parts (see General Explanation in Part 16), this heading includes parts of the goods of the previous three items.” - Therefore, the product in question is a product that functions to extinguish abnormally generated arcs and manually short-circuit the electrodes, and is a part designed to be used exclusively in automobile circuit breakers. Therefore, General Rule 1 on the interpretation of the tariff table (terms of No. 8538) Classified in HSK 8538.90-2000 according to subparagraphs and subparagraphs 6. end.
3088 | 8517 | TOUGHENED WINDOW GLASS JTAF05002B 6765x13445x065mm KR | ㅇ The items of goods -67.65*134.45*It is a product that consists of a screen of a smartphone size of 0.65mm (material: reinforced glass).. | - In Note 2 (b) of Part 16 of the Tariff Schedule, “Other parts that are dedicated or mainly used for a specific machine or several types of machines classified under the same heading (including machines of heading 8479 or 8543) are “It shall be classified as No. 8409, No. 8431, No. 8448, No. 8466, No. 8473, No. 8503, No. 8522, No. 8529, or No. 8538, depending on the number or case to which the machine belongs.” . - Tariff Schedule No. 8517 stipulates that “telephones (including telephones for cellular communication networks or other wireless communication networks) and other devices for transmitting or receiving voice, video or other data (wired or wireless such as local area networks or long-distance communication networks) (Includes devices for communication in a communication network, excluding devices for transmission and reception of Nos. 8443, 8525, 8527, and 8528)” - The explanatory note for the same issue explains, “Parts of the equipment of this heading are also classified in this heading in accordance with the general provisions on classification of parts (see General Explanation in Part 16).” - This product has edges and holes processed to fit the shape of a specific mobile phone, and has completed BM (Black Matrix) printing, touch icon printing, and IR printing processes with non-conductive special ink to prevent touch malfunction and BLU light leakage. It is judged to be a product processed specifically for mobile phones. - Therefore, the goods in question are specially designed and manufactured for exclusive or main use in mobile phones, and are parts of 'telephones for cellular communication networks', so in accordance with the provisions of General Rules No. 1 (terms of No. 8517) and No. 6 on the interpretation of the tariff schedule. Classified under HSK 8517.70-1029. end.
3089 | 8523 | 5 IN 1 STYLUS USB PEN DRIVE TZ815 CN | ㅇ Overview of goods -Otg USB memory (8GB), ballpoint pen, stylus touch, laser for interter, and LED fresh function (size: 142mm*14mmm mm) | ㅇ This product is a product under General Rule 3 (b) consisting of ballpoint pens (Class 96), OTG USB (Class 85), Stylus Touch (Class 84), and laser pointer (Class 90). When examining the essential characteristics, - Looking at the price composition of each element, OTG USB memory storage devices account for approximately 59%, ballpoint pens: 15.77%, laser pointers: 11%, etc., and considering that the price varies depending on USB memory capacity, OTG USB memory It can be seen that storage devices have essential characteristics. ㅇ In tariff schedule No. 8523, “disks, tapes, solid state non-volatile storage devices, smart cards and other media for recording voice or other phenomena” are classified. - In the explanatory note for the same issue, “This heading includes various forms of media for recording sound or other phenomena (numeric data, text, video or other visual data, software), regardless of whether they are recorded or not. “These media are typically inserted into or removed from a recorder or reader and can be transferred from the recorder or reader to another device.” - In the “(C) Semiconductor Media” group, a representative example of a solid-state non-volatile storage device is “USB flash drive” and is also equipped with a socket for connection to a host device.” ㅇ Therefore, since this product is a non-recording medium in a solid state, it is subject to No. 8523.51 in accordance with General Rules No. 1 (terms of No. 8523), No. 3 (b) and No. 6 of the Tariff Schedule Interpretation. -Categorized in No. 1000
3090 | 8536 | Magnetic Switch MW22B | When an overcurrent that exceeds the rated current, it is detected by the bimetal inside the relay, and the trip signal is sent to the electromagnetic contact machine, which controls the electric flow flowing, and by the signal, the contact inside the electromagnetic contact is turned on/off to open and close the current flow.Magnet switch (rated voltage AC690V) -Components: Goods consisting of thermal overload relay*(TOR: THERMAL OVERLOD Relay) * Thermal overload relay: Heater element, bimetal, Operating mechanism, connection, etc.Configuration ** Magnetic contactor (MC): When an electrical blocking signal (trip signal) occurs from the relay system, the woman is released from the coil inside the coil, and the electrical connection is separated and the current opening and closing function is performed.It consists of coils, movements, fixed contacts, springs, and movable iron core -O case: Use to open and close the current flow by detecting an overcurrent by driving an operation device (ex: motor, etc.) | ○ Tariff Schedule No. 8536 states, “Devices for switching, protecting, and connecting electric circuits (e.g., switches, relays, fuses, surge suppressors, plugs, sockets, lamp holders, and other connectors/connectors) (voltages of 1,000 volts or less). classified as “connectors for optical fibers, optical fiber bundles or cables” - In the explanatory note of the same issue, “Equipment for switching electric circuits consists mainly of devices for switching one or more connected circuits or devices for switching from one circuit to another, and the number of connected switch circuits.” Depending on the type, it is known as unipole, dipole, tripole, etc. “This heading also includes transfer switches and relays.” - In addition, “the switches of this heading include small switches used in wireless devices, electric devices, etc., switches of the type used in electrical wiring at home (e.g., tumbler switches, lever operation switches, rotary switches, pendant switches, push button switches), and “Includes those used in industrial switches (e.g., limit switches, cam switches, micro switches, and proximity switches).” No. 8536.50-4000 subcategories electronic switch types (including electronic connectors). ○ Therefore, this product is an electronic switch (magnet switch) that opens and closes the flow of current by detecting the overcurrent input to the electric circuit and turning it on/off using the principle of an electromagnet, so it is subject to General Rule No. 1 on the interpretation of the tariff schedule. and 6, classified in subheading 8536.50-4000.
3091 | 8525 | SMART LTE CAMERAKMKC300 | ○ Network surveillance cameras that detect the movement of the subject through the motion surveillance sensor, store the video and send the contents to the smartphone or PC of the registered user to transmit the SMS, PUSH message, Still Image, etc. ○ Main function -Mistilic Surveillance: Movement of the subject's movement and detection of movements to store video on alarm and SD cards [16GB (48 hours) can be stored] -There is a microphone and speaker, so smartphone users can speak voice and video calls with internal people through applications | ○ Note 3 to Part 16 of the Tariff Schedule Commentary: “Combined machines in which two or more machines are combined together to form one complete machine, and machines designed to perform two or more auxiliary functions, optional functions, or optional functions. Unless the context dictates otherwise, it is classified as a single machine composed of these elements or as a machine that performs its main function.” - This product combines voice and video communication functions with a television camera, and its main function is as a television camera for remote monitoring. ○ The terminology of Tariff Schedule Commentary No. 8525 stipulates the classification of “transmitting devices for radio broadcasting or television (regardless of whether they are equipped with a receiving device, voice recording, or reproducing device) and television cameras, digital cameras, and video camera recorders.” - Explanatory note (B) of the same issue explains that “this group includes articles that capture images and convert them into electrical signals” in television cameras, digital cameras and video camera recorders, and that “(1) video images are viewed or viewed from outside the camera; Example: “Transmitting for remote recording (television camera)” ○ This product has a storage function, but it is an optional concept for storage (16GB) when movement is detected, and the essential main function is to monitor and monitor from a remote location by establishing a network surveillance environment. Therefore, in determining the HSK 8 unit, It is appropriate to classify it under heading 8525.80-10 of 8525.80-10 (television camera) and 8525.80-20 (digital camera). ○ Accordingly, this product falls under “television cameras (for monitors)” and is subject to HSK 8525.80-1020 in accordance with General Rules No. 1 (Part 16, Note 3, Terminology of No. 8525) and No. 6 of the General Rules on the Interpretation of the Tariff Schedule. sorted
3092 | 8537 | communication distribution device 1120955038 | -The goods dog Ethernet communication input port, 8 output port, 2 power port, PCB substrate, and plastic housing. · It is a digital control signal for driving the corresponding sub -device (sensor and various industrial equipment) connected to the output PORT by receiving analog communication signals of industrial PLC input through Ethernet into an output port. | - Tariff No. 8537 refers to “boards, panels, consoles, desks, cabinets and other foundations for electrical control or distribution (limited to those equipped with two or more devices of No. 8535 or 8536…<omitted>).” classified, · In the explanatory note for the same issue, “These devices are made by assembling the equipment mentioned in the previous two items on a board, panel, console, etc., or mounted in a cabinet, desk, etc.… <omitted>, the articles of this heading range from switchboards simply equipped with two or three switches, fuses, etc., to complex control panels for machine tools, rolling mills, power plants, radio stations, etc., including assemblies of several of the articles listed in the text of this heading. “It does,” he explained. · Examples include “numerical control panel with built-in automatic data processing machine, programmed switchboard for device control, programmable controller, etc.” - Therefore, this product is a device that receives communication signals from the PLC through Ethernet and then outputs them as control signals to drive connected lower-level devices. Since it corresponds to a control panel with a voltage of 1,000 volts or less, it is subject to General Rule 1 on Interpretation of the Tariff Schedule ( Classified in subheading 8537.10-2000 in accordance with note 2 (b) of Part
3093 | 8537 | Digital Output Module for PLC XGQRY2A DC 24V AC 220V | ㅇ Overview of goods -It as a device connected to the CPU module of the PLC (Programmable Logic Controller), which controls the facility line in the factory automation system. -On/off the relay switch embedded according to the digital signal received from the CPU module of the PLC is controlled to be supplied or blocked to the device outside the PLC (electronic contact, lamp, valve, etc.). ㅇ The form of goods -There is an LED for indicating an external signal input terminal on the external front and a connection terminal with the PLC CPU module on the rear. | ㅇ Note 2 (a) of Part 16 of the Tariff Schedule stipulates that “parts that are goods included in any specific heading of Chapter 84 or 85 shall be classified under the respective heading.” ㅇ In Tariff Schedule No. 8537, “boards, panels, consoles, desks, cabinets and other foundations for electrical control or distribution (limited to those equipped with two or more devices of heading 8535 or 8536...) ” is classified - The explanatory note for the same issue states, “These are devices (e.g. switches and fuses) mentioned in the previous two headings (headings 8535 and 8536) assembled on boards, panels, consoles, etc., or cabinets. ㆍIt is designed to be installed inside a desk, etc.” - Included in this heading are “programmed switch boards for controlling appliances: these are designed to vary depending on the choice of subsequent operation; they are usually used in household electrical appliances such as washing machines and dishwashers.” ㅇ Therefore, this product is considered to be a control panel with a voltage of 1,000 volts or less that consists of relay switches, connection terminals, etc. and controls electricity to devices outside the PLC (electronic contactors, lamps, valves, etc.) Classified in No. 8537.10-2000 under No. 1 (terms of No. 8537) and No. 6.
3094 | 8543 | Digital Input Module for PLC XGID22A DC 24V | ㅇ Overview of goods -It as a device connected to the CPU module of the PLC (Programmable Logic Controller), which controls the facility line in the factory automation system. -Functional function that converts 24V analog signals from various devices (limit switches, relay contacts, switches, etc.) to a digital signal by converting them to a CPU module ㅇ The form of goods -There is an LED for indicating an external signal input terminal on the external front and a connection terminal with the PLC CPU module on the rear. | ㅇ Note 2 (a) of Part 16 of the Tariff Schedule stipulates that “parts that are goods included in any specific heading of Chapter 84 or 85 shall be classified under the respective heading.” ㅇ In the General Explanatory Note to Chapter 85 of the Tariff Schedule Commentary, “Appliances of a type that operate by the characteristics or effects of electricity [e.g., those that operate by electromagnetic effects, heat generation, etc. (Nos. 8505, 8511 to 8518, 8525) to 8531 and 8543] are included in this Chapter.” ㅇ In Tariff Schedule No. 8543, it is classified as “Other electrical equipment (limited to those not listed or included elsewhere in this Chapter and having a unique function).” - In the Explanatory Note to the same heading, “This heading includes all products that do not fall under any other heading of this Chapter, are not specifically classified in any other heading of the Classification Schedule, and are not excluded by application of Chapter 16 or the statutory notes of this Chapter. It is explained that “the device is included.” ㅇ Therefore, this product corresponds to other electrical devices that have a unique function of converting 24V analog signals received from various devices into digital signals, so it is subject to General Rules No. 1 (terms of No. 8543) and No. 6 on the interpretation of the tariff table. Classified under No. 8543.70-9090
3095 | 8536 | Electronic Motor Protection Relay GMP 223S RKOREA | It is disposed between the power supply of the three -phase exchanges and the motor to drive the same. If the current abnormalities of overcurrent, regression, restraint, and inequality are detected by the internal current sensor (CT).Item 100 ~ 260, 50/60Hz that automatically controls current by sending a trip signal to an electronic contactor (AC) -Compensation: Consists of a current sensor (CT, Current Transformer), three -phase input, output terminals, and contact output terminals in the plastic housing. -Use: The ability to detect current abnormalities to block electronic contacts so that electricity supply to motor is blocked. | ○ Tariff Schedule No. 8536 states, “Devices for switching, protecting, and connecting electric circuits (e.g., switches, relays, fuses, surge suppressors, plugs, sockets, lamp holders, and other connectors and connection devices) (voltages of 1,000 volts or less). (limited to)” is classified as - In the commentary of the same issue, regarding ‘(C) Relays’, which are devices for opening and closing electric circuits, “This is an electric device that automatically controls an electric circuit by changes in the same circuit or another circuit. . “These are used, for example, for control or protection of telecommunication equipment, signaling equipment for road or railway use, or machine tools, etc.” - “(1) Electrical control method used: Electromagnetic relay, permanent magnetic relay, thermoelectric relay, inductive relay, electrostatic relay, photoelectric relay, electronic relay, etc.” ○ Therefore, this product is considered to be an electronic relay of an electrical control type that controls electricity by tripping an electromagnetic contactor when an internal current sensor (CT) detects overcurrent, phase loss, binding, or unequal current in the electric circuit, and is therefore subject to interpretation of the tariff table. Classified in subheading 8536.49-0000 in accordance with General Regulations No. 1 and 6.
3096 | 8536 | Thermal Overload Relay MT63 RKOREA | It is disposed between an operating device (ex: motor) and an electromagnetic contact.Voltage 690V) -Components: It consists of Heater Elements, Bimetal, Operating Mechanism and Connectors in Plastic Housing. -Use: The ability to detect the overcurrent from the internal bimetal so that the electromagnetic contact machine is blocked to block the electricity supply to the motor. | ○ Tariff Schedule No. 8536 states, “Devices for switching, protecting, and connecting electric circuits (e.g., switches, relays, fuses, surge suppressors, plugs, sockets, lamp holders, and other connectors and connection devices) (voltages of 1,000 volts or less). (limited to)” is classified as - In the commentary of the same issue, regarding ‘(C) Relays’, which are devices for opening and closing electric circuits, “This is an electric device that automatically controls an electric circuit by changes in the same circuit or another circuit. . “These are used, for example, for control or protection of telecommunication equipment, signaling equipment for road or railway use, or machine tools, etc.” - “(1) Electrical control method used: Electromagnetic relay, permanent magnetic relay, thermoelectric relay, inductive relay, electrostatic relay, photoelectric relay, electronic relay, etc.” ○ Therefore, this product is regarded as an electrically controlled thermoelectric relay that automatically controls the current by displacing the heated bimetal inside when an overcurrent abnormality is detected in the electric circuit, and is subject to General Rules No. 1 and 6 on the interpretation of the tariff table. Accordingly, it is classified under No. 8536.49-0000.
3097 | 8536 | Air Circuit Breaker with RelayACB KR | 1) Goods dogs -In order to protect the electrical circuit by overload and failure current, it is used as a building, factory, and ship -based equipment parking shaorn. -The voltage: Exchange 690V 2) Components and functions -TRIP Relay: Trip signal occurs to shorten the operation contact of the breaker when an accident occurs such as overload, short circuit, or ground fink. -ARC extinction device: Soho -Conception device: The function of separating the contact by receiving a fixed contact and a movable contact point to receive a manual or relay Trip signal. | - Tariff Schedule No. 8536 states: “Equipments for switching, protecting, and connecting electric circuits (e.g., switches, relays, fuses, surge suppressors, plugs, sockets, lamp holders and other connectors and connection devices) (voltage of 1,000 volts or less) are classified as “connectors for optical fibers, optical fiber bundles or cables”, - In the commentary for the same issue, “This heading generally categorizes electrical equipment of 1,000 volts or less used in residential or industrial equipment. … (syncopation)… This heading includes other devices to prevent circuit overload (e.g., electromagnetic devices that automatically cut off the circuit when the current exceeds a certain level).” - Therefore, this product is an automatic circuit breaker below 1,000V that automatically cuts off the circuit to prevent fault currents such as overvoltage or damage to the electric circuit due to overload, so it is subject to General Rule 1 (No. 8536) on the interpretation of the tariff table. Classified in HSK 8536.20-0000 according to No. 6 and No. 6. end.
3098 | 8543 | Simple distribution device 1300370004 | -The goods dog · It plays a role in distributing and outputting one main electrical signal in the middle of the device in the middle of the industry into four same signals. · It consists of 1 main input port in the same housing, 4 output port, and PCB substrate, etc. | - This product is located in the middle of devices in industrial sites and simply outputs one input signal as four identical signals. · Since it cannot be viewed as a function of distributing power, it cannot be viewed as a switchboard of No. 8537, nor can it be viewed as a part of any specific device in an industrial site. - In Tariff Schedule No. 8543, ‘other electrical equipment with unique functions that are not classified in other headings’ is classified. · In the explanatory note for the same heading, ‘This heading includes all electrical equipment that does not fall under heading 3 of this Chapter, is not specifically classified in any other heading of the Classification Table, and is not excluded by applying the statutory notes of Part 16 or this Chapter. It is defined as ‘included.’ - This product is a device that performs a unique function of simply branching one electrical signal input at an industrial site into several and outputting the same signal, and is subject to General Rules No. 1 (terms of No. 8543) and 6 regarding the interpretation of the tariff table. Classified in subparagraph 8543.70-9090 according to the
3099 | 8515 | ㅇInfraStake ModuleIS125 | ㅇ Overview of goods -When assembling plastic parts of electronic products, the fusion device module is adhesive by melting plastics, and this module is mounted on a fusion assembly machine and is used to join plastic products. * INFRASTAKE is a compound word of INFRA (ED) infrared rays and stake (ING) fusion (bonding method). -Size: 161.4 × 31.8mm -Components: Mounting Adapter, Cylinder Assembly, Infrastake Body Sub Assembly, Punch Coupler, Lamp Assembly, Reflector, Concentrator, etc. Is) ㅇ Principle of operating: If you focus on the infrared rays generated from the halogen lamp on a specific position to melt using the reflexor, the part becomes hot and the principle of fusion of the BOSS part of the plastic product. ㅇ Function and use -Infrastake Module is a device that adds punches that function after importing and fusion by fusion by fusion by fusion machines, and can be installed in multiple machines. | ㅇ Part 16, Note 2, Item B of the Tariff Schedule stipulates that “Other parts that are dedicated to or mainly used in a specific machine or several types of machines classified under the same heading shall be classified in the heading to which the machine belongs.” ㅇ Tariff Schedule No. 8515 includes ‘electrical (including gas based on electrical heating), laser or other light, photon beam, ultrasonic, electron beam, magnetic pulse, or plasma arc soldering. It specifies 'appliances for melting, soldering or welding (whether or not with a cutting function), and electrical appliances for heating and spraying metals or cermets', and subheading 8515.90 subcategories 'parts'. ㅇ In the commentary for the same issue, in the “(G) Photon beam welding equipment” group, “(1) Laser beam welding equipment: Heat is originally derived from a coherent monochromatic radiation source that can be focused into a high-intensity beam. Such heat is generated when these high-intensity beams impinge on the area to be welded. (2) Light beam welding equipment: Heat is generated by collision of non-coherent focused light beams.” ㅇ In addition, with regard to parts, “parts of the goods of this heading are also classified in this heading in accordance with the general provisions on the classification of parts (see General Explanation of Part 16). In particular, these devices include soldering heads and tongs, electrode holders and metal contact electrodes (e.g. contact points, rollers and jaws) as well as nozzle sets for torch points and atomic hydrogen manual welding devices.” ㅇ Therefore, this product is a module that constitutes the welding head part of a device that welds plastic products using the infrared rays of a halogen lamp, and is considered to be 'parts of other welding devices' dedicated to plastic fusion machines, and is subject to general rules regarding the interpretation of the tariff table. Classified in subheading 8515.90-1090 in accordance with the provisions of subparagraphs 1 and 6.
3100 | 8517 | Gateway TWLZG003DF | ㅇ The items of goods -The item required for the wireless lighting control system is installed on the ceiling of the building, etc., and receives the on/off or Dimming signal of the LED lighting from the control terminal (smartphone, IHD, etc.), and then connected to the LED light connected by ZigBee communication.It is a gateway that transmits and serves as a relay for the command to be carried out. | ㅇ In Tariff Schedule No. 8517, “devices for transmitting or receiving other voice, video, or other data (including devices for communication on wired or wireless communication networks such as local area networks or long-distance communication networks)” are classified. - The explanatory note for the same issue explains, “This heading includes devices that transmit or receive conversations between two points or other audio, video or other data using electromagnetic waves via a wireless network.” - “Other communication devices” include “router, bridge, hub, repeater and inter-channel adapter… (syncopation)… It is an example of an “encoder that can transmit or receive digital information.” ㅇ Therefore, this product is regarded as a device for transmitting and receiving other data to the Gateway, which acts as a relay to ensure that the command is carried out by receiving the On/Off or Dimming signal of the LED lights from the control terminal and transmitting it to the LED lights connected through Zigbee communication. Classified in headings 8517.62-9000 in accordance with General Rules No. 1 on Interpretation (terms of heading 8517), and 6.
3101 | 8543 | massager TMAGIC | ㅇ Overview of goods -It as a retail set consisting of the body, pad, gel, pocket, case, AC adapter, etc. -Introducing the muscles by using ultrasound, EMS (low frequency+medium frequency) and electroporcation*to irritate the facial muscles to promote fat burning effect, blood flow and lymph, to promote the flow of blood flow and lymph, help to penetrate well under subcutaneous.Facial beauty equipment used at home * Electroporation Beauty Method: Biosking using short and strong electrical pulses to introduce useful genes directly into the plant cells for purposes. ㅇ Main specifications -Size (mm): 134*165*63 -W heavy weight (body): 215g -The rated voltage: 5V -The consumption current: 1.8A -Elation: 2MHz -EMS: 3Hz ~ 100Hz/5kHz | ㅇ This product is a retail set product consisting of the main body, pad, gel, pouch, case, etc., and is a set product for retail use under General Rule 3 (b). The essential characteristics of this product lie in the main body, so the main body Categorized according to ㅇ In Tariff Schedule No. 8543, “Other electrical appliances (limited to those not listed or included elsewhere in this Chapter and having their own function)” are classified. - Explanatory Note to the same heading “This heading includes all electrical appliances which are not particularly classified in any other heading of this Chapter and which are not excluded by the application of Section 16 or the statutory notes of this Chapter. In particular, the main electrical appliances classified in different classes are electrical machines of Chapter 84 and certain types of appliances of Chapter 90. “Electrical equipment falling under this heading must have a unique function.” ㅇ Therefore, this product is a home beauty device that stimulates facial muscles using ultrasound, EMS, and electroporation to achieve a fat burning effect, promote blood flow and lymph flow, and help the cosmetic liquid penetrate subcutaneously. Classified in Subheading 8543.70-2020 in accordance with General Rules No. 1 (Terms of No. 8543), No. 3(b) and No. 6 of the BoA Tariff Schedule Interpretation
3102 | 8517 | ORION X500G01 RADIO | -Band-3+/Band-4 Support for the opening of a 1: 1 wireless link for long-distance communication between troops in the frequency band, or the operation area of the operation area 1: N wireless link system.It is connected to the cable and supports data transmission and receiving, Ethernet packet, and wireless LAP function. * N1000 equipment: It is connected to X-500 equipment and combined cable, providing DC power and Ethernet data. | ○ The terminology in Tariff Schedule Commentary No. 8517 includes “telephones (including telephones for cellular communication networks or other wireless communication networks) and other devices for transmitting or receiving voice, video, or other data (wired such as local area networks or long-distance communication networks). ㆍIncludes devices for communication in wireless communication networks, excluding devices for transmission and reception of Nos. 8443, 8525, 8527, and 8528)” - In the explanatory note for the same issue, “This heading includes the transmission or reception of conversation between two points or other sounds, images, or other data through changes in electric current or light waves flowing in a wired network or electromagnetic waves through a wireless network.” Includes devices that These signals are either analog or digital. “Interconnected networks include telephone, telegraph, radiotelephone, radiotelegraph, and local or broadband networks,” he explains. - In addition, (G) explains to the Other Communication Devices group that “This group includes devices that connect to a wired or wireless network or transmit or receive conversations or other sound, video or other data on such networks.” ○ This product is a system that supports the establishment of a wireless link between units or between a garrison and an operational area, supporting data transmission and reception, Ethernet packet processing, and wireless LAN functions. It is “for receiving, converting, and transmitting voice, video, or other data.” Since it falls under “other credit/recycling devices,” it is classified under HSK No. 8517.62-9000 in accordance with General Rules No. 1 (terms of No. 8517) and No. 6 of the General Rules on the Interpretation of the Tariff Schedule.
3103 | 8537 | Controller ModulePJCT14000 PM4004CH | ㅇ Overview of goods -Controller, Power Supply, etc. are coupled to and fixed to the base to be mounted on the control panel of the fusion machine. -Infrastake* Tool, which foses plastics (assembling automotive parts such as door trim), and receives the lamp (halogen) power from the PLC according to the fusion conditions, turns it on/off in a soup and controls the operating state (voltage voltageDC24V) * INFRASTAKE: Infrastake is a compound word of INFRA (ED) infrared rays and stake fusion (bonding method).It is a staking tool to join. ㅇ Function by component -CONTROLLER: ONFRASTAKE TOOL, which foses plastics with goods consisting of fuse, connection terminal, switch, etc. Power Supply: Supplying the main power of Infrastake Lamp to Controller, which converts 120/240V to DC12V and plastic fusion adhesion to Controller -Base: Controller and Power Supply Combination/fixed plate -Ribbon Cable: A cable that sends and receives signals by connecting Controller and PLC | ㅇ In Tariff Schedule No. 8537, “boards, panels, consoles, desks, cabinets and other foundations for electrical control or distribution (limited to those equipped with two or more devices of heading 8535 or 8536...) ” is classified and - The explanatory note for the same issue states, “These are devices (e.g. switches and fuses) mentioned in the previous two headings (headings 8535 and 8536) assembled on boards, panels, consoles, etc., or cabinets. ㆍIt is designed to be installed inside a desk, etc. “These are also usually equipped with instruments and sometimes with auxiliary equipment such as transformers, vacuum tubes or voltage regulators, rheostats or lighting circuits,” he explains. - Included in this heading are “programmed switch boards for controlling appliances: these are designed to vary depending on the choice of subsequent operation; they are usually used in household electrical appliances such as washing machines and dishwashers.” ㅇ Therefore, this product corresponds to a control panel with a voltage of 1,000 volts or less that controls the power supply to the Infrastake Tool lamp by combining fuses and connection terminals, so it is subject to General Rules No. 1 (terms of No. 8537) and No. 6 on the interpretation of the tariff table. Classified under No. 8537.10-2000.
3104 | 8507 | ㅇ Lithiumion Battery Solution For Home ELSR36200001 | -1,000 (L) × 267 (W) × 680 (h) household ESS (ENERGY Storage System) with emergency power supply and solar -linked electric self -defense cost -After using electricity produced by solar panels, the remaining electricity is charged to Li-ION Battery, when it is not possible to use solar power such as a power outage or cloudy day, or receives electricity at night with low electricity bills.Energy storage device function used during high daytime | ㅇ In the terminology of Tariff Schedule No. 8507, it is defined as “storage battery (including isolator, whether or not rectangular or square).” ㅇ In addition, in the commentary No. 8507, “Storage batteries (storage batteries or secondary batteries) have the characteristic of being rechargeable because their electrochemical action is reversible. It is used to store electricity and supply it when needed. … (omitted) … Alkaline storage batteries can have specific sizes and shapes designed to fit the device that powers them. Storage batteries are used to supply current for various purposes (e.g. automobiles, golf carts, forklift trucks, power hand tools, cellular phones, portable automatic data processing machines, portable lamps).” ㅇ Therefore, since the product in question is a lithium-ion capacitor that stores electricity produced from solar panels and charges and discharges it so that it can be used in necessary situations, it is subject to No. 8507.60-0000 in accordance with General Rules No. 1 and 6 on the interpretation of the tariff schedule. Classified. end.
3105 | 8537 | product | TOUCH MODULE | It consists of an EMITTER LED that emits signals in straight and diagonal directions at the edge of the aluminum frame, a RECEIVER LED that receives signals by receiving coordinate data, a signal and power supply USB cable, and a PCB. When you touch the screen with your finger or a touch pen, etc. Coordinates corresponding to the location are analyzed and transmitted via USB. ㅇ Functions of each component ① USB CONNECTOR: Connection terminal for connection to the USB PORT of the computer ② Signal and power supply CABLE: CABLE that transmits input/output signals and power supply through USB PORT ③ TOUCH FAME: Fix PSB'A and FILTER window to fit screen size ④ PCB'A: PCB BOARD ASSEMBLY (MCU, IC, resistor, condenser, tantalum, buffer, etc.) mounted inside the TOUCH FRAME ⑤ FILTER: WINDOW for seating the PCB'A mounted on the front of the FRAME and making the inside invisible. ⑥ BRACKET: A device that fixes frames and frames and acts as a ground between PCB'A and frame.
3106 | 8507 | LIB SYSTEM | -730 (L) × 600 (W) × 2000 (H) Cabinet Rack in the form of a rectangle in the form of a rectangle in the form of a lithium ion battery cell in a MODULE and installed in an interconnected state. It consists of BCP (Battery Control Pannel) and BMS (Battery Management System), which supplies and controls the battery. -The function of a lithium ion charger that usually supplies power and charges electricity. | ㅇ In the terminology of Tariff Schedule No. 8507, it is defined as “storage battery (including isolator, whether or not rectangular or square).” ㅇ In addition, in the commentary No. 8507, “Storage batteries (storage batteries or secondary batteries) have the characteristic of being rechargeable because their electrochemical action is reversible. It is used to store electricity and supply it when needed. … (omitted) … Alkaline storage batteries can have specific sizes and shapes designed to fit the device that powers them. Storage batteries are used to supply current for various purposes (e.g. automobiles, golf carts, forklift trucks, power hand tools, cellular phones, portable automatic data processing machines, portable lamps).” ㅇ Therefore, since the product in question is a lithium-ion capacitor that stores electricity produced from solar panels and charges and discharges it so that it can be used in necessary situations, it is subject to No. 8507.60-0000 in accordance with General Rules No. 1 and 6 on the interpretation of the tariff schedule. Classified. end.
3107 | 8528 | 3D LIQUID CRYSTAL DEVICES PANEL | -The goods dog ㆍ 24 -inch TFT Color LCD panel, Driver IC, PCB ass, Backlight Unit, Bezel, 3D Filter, etc. *After exporting, this item combines an interface terminal (DVI, HDMI, RGB (D-SUB) terminal) and a housing equipped with a finished product and used (95%for this product compared to the finished product price), <Hwachee presentation data> *Used computers and use <Hwaseju presentation materials> -Main specifications ㆍ Size (MM): 556.0 (W) × 323.2 (H) × 11.5 (d) ㆍ Weight: 1885g ㆍ Resolution: 1920 (× 3) × 1080 ㆍ Luminity: 250 CD/㎡ ㆍ Response speed: 5ms ㆍ Interface: Dual Channel Lvds ㆍ Representation possible: 16.7m Colors (RGB 6-BIT+GI_FRC) | - “Goods of Chapter 90” are excluded from Note 1 (L) of Part 16 of the Tariff Schedule, and “Other Liquid Crystal Devices” are classified in No. 9013, so first review whether it falls under No. 9013. ㆍ In the commentary for No. 9013, about liquid crystal devices, “a layer of liquid crystal is contained between two sheets of glass or plastic. It is described as “a product that is presented in pieces or cut into a specific shape, regardless of whether or not electrical connectors are attached, and does not constitute an article listed in any other heading of this table.” ㆍ This product is a combination of an LCD panel with Driver IC, Backlight Unit, PCB Assembly, etc. and cannot be classified as ‘Other Liquid Crystal Devices’ under No. 9013 (Exclusion from application of Rule 1) - In General Rule 2(a) on the interpretation of tariff schedules, “… If an incomplete or unfinished product has the essential characteristics of a complete or finished product when presented, the incomplete or unfinished product is considered to be included. … <omitted>” - Meanwhile, in Tariff Schedule No. 8528, “monitors, projectors, and television reception devices without television receivers (regardless of whether they combine radio broadcast receivers and audio recording or video recording or playback devices)” are classified. And ㆍ In the commentary for the same issue, “This issue includes the following: It describes (1) monitors and projectors not equipped with television receivers, (2) devices for receiving television signals to display signals, and (3) television signal receivers without a screen display function.” ㆍ In addition, in the group of monitors used exclusively or primarily in automatic data processing systems in Explanation (A) No. 8471 of the same issue, it is explained that “This group includes cathode rays and non-cathode rays and monitors for image display of processed data.” box - According to the data presented by the shipper, after export, this product is manufactured into a finished LCD monitor by additionally combining a board equipped with interface terminals (DVI, HDMI, RGB (D-SUB) terminal) and a housing, etc., and is mainly used in computer applications in special fields. It is used in connection with ㆍ It has the essential characteristics of a completed liquid crystal monitor (LCD module accounts for 95% of the price) and is considered to be a monitor dedicated to or mainly used in automatic data processing systems. - Therefore, this product corresponds to a liquid crystal monitor exclusively or mainly used in the automatic data processing system of No. 8471, and therefore, GIRs No. 1 (terms of No. 8528), GIRs 2 (a) and 6 on the interpretation of the tariff schedule. Classified under No. 8528.51-1000.
3108 | 8528 | 3D LIQUID CRYSTAL DEVICES MONITOR LCD MONITOR24 LCD MONITOR HIGH BR LINEAR | -The goods dog ㆍ A 24 -inch TFT LCD monitor with a 3D filter attached to the front screen and a DVI and HDMI terminal. -Main specifications ㆍ 24 -inch LCD monitor ㆍ Resolution: 1920 (× 3) × 1080 ㆍ Luminity: 250 CD/㎡ ㆍ Response speed: 5ms ㆍ Representation possible: 16.7m Colors (RGB 6-BIT+GI_FRC) | - Tariff Schedule No. 8528 classifies “monitors, projectors and television reception devices without television receivers (regardless of whether they combine radio broadcast receivers and audio recording or video recording or playback devices).” ㆍ In the commentary for the same issue, “This issue includes the following: It describes (1) monitors and projectors not equipped with television receivers, (2) devices for receiving television signals to display signals, and (3) television signal receivers without a screen display function.” ㆍ In addition, in the group of monitors used exclusively or primarily in automatic data processing systems in Explanation (A) No. 8471 of the same issue, it is explained that “This group includes cathode rays and non-cathode rays and monitors for image display of processed data.” box - In addition, at the 54th WCO HS Committee in September 2014 and the 9th Tariff Classification Committee in December 2015, goods similar to the item in question were deemed to be monitors dedicated to or mainly used in automatic data processing systems. It has been decided in subheading 8528.51 - Therefore, this product corresponds to a monitor exclusively or mainly used in the automatic data processing system of No. 8471, and is therefore classified in Subheading 8528.51-1000 in accordance with General Rules No. 1 (terms of No. 8528) and No. 6 of the General Rules on the Interpretation of the Tariff Schedule. box
3109 | 8536 | ㅇCONNECTORT7620102PK | ㅇ Overview of goods -It is a connector with two iron pins in the plastic housing, and the pin is sold by soldering on the PCB and the insulation wire is connected to the screws to fix the pin. -Size: 7.62 × 2 × 11.40mm ㅇ Function and use -Switching Mode Power Supply (SMPS) of electronic products (power supply) or connector connected to PCB of the temperature controller part ㅇ Item image | ㅇ In Part 16, Item 2, Item a of the Tariff Schedule, “Any specific heading of Chapter 84 or 85 (No. 8409, 8431, 8448, 8466, 8473, 8487, 8503, It stipulates that “parts that are goods included in (excluding Nos. 8522, 8529, 8538, and 8548) shall be classified under the respective heading.” - Tariff Schedule No. 8536 states: “Equipments for switching, protecting, and connecting electric circuits (e.g., switches, relays, fuses, surge suppressors, plugs, sockets, lamp holders and other connectors and connection devices) (voltage of 1,000 volts or less) and “connectors for optical fibers, optical fiber bundles or cables” are classified. - In the commentary No. 8536, “This heading includes the following: (Ⅲ) Equipment for connection to electric circuits. This device is used to connect different parts of an electrical circuit together. This includes the following items: (B) Other connectors, terminals, terminal strips, etc.” ㅇ Therefore, the goods in question are other connectors for electrically connecting a PCB board and an insulated wire, and are not plugs or sockets, but rather 'components for connecting other wires or cables', so they are subject to General Rule 1 on Interpretation of the Tariff Schedule (No. 8536) Classified in HSK 8536.90-9010 according to subparagraphs (terms of the subheading) and subparagraphs 6
3110 | 8518 | SPEAKER SGAK2020106 GH9609453A | ○ The items of goods -Speakers mounted inside Tablet PC -A device that inputs the voice portion of the broadcast signal received on the Tablet PC or the voice part of the external input signal from the amp, the component of the Tablet PC motherboard, and converts the electrical signal to the voice signal. ○ Components ○ Picture of goods | ○ Note 2 (a) of Part 16 of the Tariff Schedule stipulates that ‘Parts that are goods included in any specific heading of Chapter 84 or 85 shall be classified in the respective heading.’ ○ Tariff Schedule No. 8518 classifies ‘microphones, their stands, and loudspeakers (whether or not mounted in an enclosure).’ - In the commentary to the same issue, ‘This heading includes microphones, loudspeakers, headphones, earphones and audio frequency amplifiers of all kinds, whether or not designed for a specific purpose, presented separately. … The function of a loudspeaker is the reverse of that of a microphone. This reproduces sound by converting electrical changes or vibrations generated from the amplifier into mechanical vibrations transmitted to the air. … ‘Loudspeakers are mounted on structures, on chassis or in various types of boxes (sometimes acoustically designed), and may also be attached to furniture.’ ○ Therefore, this product is a device that converts electrical signals and reproduces them into sound and corresponds to a single loudspeaker mounted in an enclosure, so it is classified under No. 8518.21-0000 in accordance with General Rules No. 1 and No. 6 on the interpretation of the tariff table.
3111 | 8518 | Film Speaker PIEZO ACTUATOR SPLG01 | 1) Goods dogs -Excases with a piezoelectric element (PZT), terminal wire, and PET film to 80*50*1.77mm sizes. 2) Function and use -Used on TV and plays sound as a Film speaker that plays sound -In order to protect the piezoelectric element and PET film and increase the sound of sound, the front cover is attached to the front of the applicant. -Frequency band: 100Hz ~ 10kHz 3) Components Piezer Crystal Element: The vibrator part vibrates due to the piezoelectric effect of the vibrator (piezoelectric ceramic) when the current flows from the terminal wire -FRAME (Glass): The border to protect the piezoelectric crystals (container) -Film Sheet: A film with a special feature for sounding through vibration -Overcoat: Applicable coating film, etc. -SEAL: Heat dissipation function that disperses the heat of piezoelectric when vibration occurs 4) Principles of operation -The voltage is applied to the piezoelectric element, and the vibration is generated by the effect of the reversal pressure, which is used using this reversal effect, and the diaphragm (PET film) is attached to the piezoelectric element and the voice signal (alternating current) is sent to the piezoelectric element to vibrate the piezoelectric element.Shake the diaphragm and play the sound | - General Rule No. 2 (a) on the Interpretation of the Tariff Schedule states, “Goods listed in each item include incomplete or unfinished goods if they have the essential characteristics of complete or finished goods in the state in which they are presented.” It is deemed to be possible.” - This product is a product excluding the perforated front cover, and because it performs the function of a speaker that reproduces sound by itself, it has the essential characteristics of a finished product. - Tariff No. 8518 stipulates that “microphones and their stands, loudspeakers (whether or not mounted in an enclosure), headphones and earphones (whether or not fitted with microphones), microphones and one or more loudspeakers. “Sets, audio frequency amplifiers and sound amplification sets” are classified, - In the group “(B) Loudspeakers (whether or not mounted in an enclosure)” in the Explanatory Note to the same issue, “(2) Pressure devices operating on the principle that when an electric current is passed through a natural or artificial crystal, the crystal undergoes mechanical deformation; It illustrates “a typical loudspeaker.” - Therefore, this product is a product in which a piezoelectric element (PZT), PET film, and terminal wire are combined with a tempered glass frame, and is used in other piezoelectric loudspeakers that reproduce sound by converting electrical signals into vibrations using the reverse piezoelectric effect. Therefore, it is classified in HSK 8518.29-9000 in accordance with General Rules No. 1 (Terms of No. 8518) and No. 6 of the General Rules on Interpretation of Tariff Schedule. end.
3112 | 8535 | Vacuum Contactor without Fuse KR | 1) Goods dogs -The goods are connected to the high -pressure exchange circuit, and each of the three -phase current is equipped with a vacuum interrupter, and at the bottom, there is a moving part for operating a vacuum interrupter. -3 rated voltage 3.6kV 2) Function and use -The function is performed by blocking the current by manually pressing the switch with a product that is not equipped with an auto blocking function or blocking the current by a signal from an external relay when an overcurrent occurs. 3) Principles of operation -If you manually press the switch or an overcurrent occurs and get a trip signal from an external relay, the operation coil in the moving part is operated, and the Moving Core is moved forward by the force of the electromagnet.Current is blocked. | - Tariff Schedule No. 8535 states, “Devices for switching, protecting, and connecting electric circuits (e.g., switches, fuses, lightning arresters, voltage limiters, surge suppressors, plugs and other connectors, and connection devices) (voltage exceeding 1,000 volts) (limited to those that do)” is classified, - The explanatory note for the same issue explains, “This heading classifies various types of equipment listed in the commentary to heading 8536 only if the voltage exceeds 1,000 volts,” and “(B) Circuit breakers specially manufactured for high-voltage circuits.” “This is a switch specially manufactured for high-voltage circuits.” This usually has a more complex and sturdy structure equipped with special devices to prevent arcing, and also has many connectors or is remotely controlled by various methods such as levers and auxiliary motors. “These switches are attached to a metal container or insulating material, sometimes filled with a liquid (e.g. oil) or gas, or with a vacuum inside.” - Therefore, this product is connected to a high-voltage alternating current circuit and is equipped with a vacuum interrupter for each phase of the three-phase current to extinguish the arc that occurs when the contact is short-circuited and prevent a trip by manually pressing the switch or receiving an external relay. Since it corresponds to a ‘circuit interrupt switch specially manufactured for high-voltage circuits’ that receives a signal and short-circuits the contacts, it is classified under HSK 8535.30-1000 in accordance with General Rules No. 1 (Terms of No. 8535) and No. 6 of the Tariff Tariff Interpretation. box. end.
3113 | 8518 | PIEZOELECTRIC FILM SPEAKER MEDIUM JP | 1) Goods dogs -Excases with a piezoelectric element (PZT), terminal wire, and PET film to 80*50*1.77mm sizes. 2) Function and use -Used on TV and plays sound as a Film speaker that plays sound -In order to protect the piezoelectric element and PET film and increase the sound of sound, the front cover is attached to the front of the applicant. -Frequency band: 100Hz ~ 10kHz 3) Components Piezer Crystal Element: The vibrator part vibrates due to the piezoelectric effect of the vibrator (piezoelectric ceramic) when the current flows from the terminal wire -FRAME (Glass): The border to protect the piezoelectric crystals (container) -Film Sheet: A film with a special feature for sounding through vibration -Overcoat: Applicable coating film, etc. -SEAL: Heat dissipation function that disperses the heat of piezoelectric when vibration occurs 4) Principles of operation -The voltage is applied to the piezoelectric element, and the vibration is generated by the effect of the reversal pressure, which is used using this reversal effect, and the diaphragm (PET film) is attached to the piezoelectric element and the voice signal (alternating current) is sent to the piezoelectric element to vibrate the piezoelectric element.Shake the diaphragm and play the sound | - General Rule No. 2 (a) on the Interpretation of the Tariff Schedule states, “Goods listed in each item include incomplete or unfinished goods if they have the essential characteristics of complete or finished goods in the state in which they are presented.” It is deemed to be possible.” - This product is a product excluding the perforated front cover, and because it performs the function of a speaker that reproduces sound by itself, it has the essential characteristics of a finished product. - Tariff No. 8518 stipulates that “microphones and their stands, loudspeakers (whether or not mounted in an enclosure), headphones and earphones (whether or not fitted with microphones), microphones and one or more loudspeakers. “Sets, audio frequency amplifiers and sound amplification sets” are classified, - In the group “(B) Loudspeakers (whether or not mounted in an enclosure)” in the Explanatory Note to the same issue, “(2) Pressure devices operating on the principle that when an electric current is passed through a natural or artificial crystal, the crystal undergoes mechanical deformation; It illustrates “a typical loudspeaker.” - Therefore, this product is a product in which a piezoelectric element (PZT), PET film, and terminal wire are combined with a tempered glass frame, and is used in other piezoelectric loudspeakers that reproduce sound by converting electrical signals into vibrations using the reverse piezoelectric effect. Therefore, it is classified in HSK 8518.29-9000 in accordance with General Rules No. 1 (Terms of No. 8518) and No. 6 of the General Rules on Interpretation of Tariff Schedule. end.
3114 | 8517 | Ethernet interface card | -The goods dog ㆍ It is an item that consists of a Network CPU, an HMI/Scada communication chip, a Flash memory, a SDRAM, a PCI slot, an Ethernet port, etc. on the PCB substrate. ㆍ In the industrial automation system, PC -based applications and multiple PLCs or industrial equipment are connected to Ethernet networks to deliver data. | - In Part 16, Note 2 (a) of the Tariff Schedule, “Any specific heading of Chapter 84 or 85 (No. 8409, 8431, 8448, 8466, 8473, 8487, or “Parts that are goods included in headings 8503, 8522, 8529, 8538, and 8548 are excluded, respectively, are classified under the corresponding heading.” - Tariff Schedule No. 8517 categorizes ‘telephones and devices for transmitting or receiving voice, video, or other data.’ ㆍ In the ‘(G) Other Communication Devices’ group of the same issue commentary, it is stated that “This group includes devices that connect to wired or wireless networks or transmit or receive conversations or other sound, video, or other data on such networks.” Example: '(1) Communication interface card (e.g. Ethernet interface card)' - This product is a communication interface card that is installed on a PC when configuring an industrial automation system and connects PC-based applications and multiple PLCs or industrial equipment through an Ethernet network to transmit data to each other. As it is classified as other digital communication devices, it cannot be used to interpret tariff rates. Classified in Subheading 8517.62-3900 in accordance with General Regulations No. 1 (Terms of No. 8517) and No. 6.
3115 | 8517 | information collection device | -The goods dog ㆍ It is composed of LED, LCD, Profibus communication chip, Profibus Connector (9pin D-Sub) for verifying operation status in the same housing, etc. ㆍ PLC and subdivice (I/O module, sensor, industrial robot, inverter, etc.) are connected to the profibus method (communication protocol: Profibus-DP, transmission-based technology: RS485) | - In Part 16, Note 2 (a) of the Tariff Schedule, “Any specific heading of Chapter 84 or 85 (No. 8409, 8431, 8448, 8466, 8473, 8487, or “Parts that are goods included in headings 8503, 8522, 8529, 8538, and 8548 are excluded, respectively, are classified under the corresponding heading.” - Tariff Schedule No. 8517 categorizes ‘telephones and devices for transmitting or receiving voice, video, or other data.’ ㆍ In the ‘(G) Other Communication Devices’ group of the same issue commentary, it is stated that “This group includes devices that connect to wired or wireless networks or transmit or receive conversations or other sound, video, or other data on such networks.” Example: '(1) Communication interface card (e.g. Ethernet interface card)' - This product is a device that is mounted on a PLC when constructing an industrial automation system and connects the PLC and lower level devices using the PROFIBUS method to transmit data to each other. Since it corresponds to other digital communication devices, General Rule No. 1 on Interpretation of Tariff Tables (No. 8517) Classified in subheading 8517.62-3900 in accordance with subparagraph 6)
3116 | 8537 | Vacuum Contactor with Fuse KR | 1) Goods dogs -The goods are connected to the high -pressure exchange circuit, and each of the three -phase current is equipped with a vacuum interrupter and a fuse, and at the bottom, there is a moving part for operating a vacuum interrupter. -3 rated voltage 3.6kV 2) Function and use -Functions to block current by blocking a current by manually pressing switches with items that are not equipped with an auto blocking function or by signal from external relay when overcurrent occurs -The fuse mounted in the application product performs a protective function to prevent damage to the application product due to the short circuit current in the event of a short circuit current 3) Principles of operation -If you manually press the switch or an overcurrent occurs and get a trip signal from an external relay, the operation coil in the moving part is operated, and the Moving Core is moved forward by the force of the electromagnet.Current is blocked. | - In Tariff Schedule No. 8537, “boards, panels, consoles, desks, cabinets and other foundations for electrical control or distribution (limited to those equipped with two or more devices of heading 8535 or 8536...) ” is classified, - In the explanatory note for the same issue, “These are devices (e.g. switches and fuses) mentioned in the previous two headings (No. 8535, No. 8536) assembled on boards, panels, consoles, etc., or cabinets. ㆍIt is designed to be installed inside a desk, etc. Articles of this heading range from small switchboards (e.g. for lighting equipment) simply equipped with two or three switches, fuses, etc., to complex control panels for machine tools, rolling mills, power plants, radio stations, etc., including assemblies of several articles listed in the main text of this heading. “It varies, ranging from .” - Therefore, this product is a control panel as it is a product that combines switches, fuses, etc. to open and close electric supply with a voltage exceeding 1,000 volts, so it is subject to No. 1 and 6 of the General Rules on the Interpretation of the Tariff Schedule (Terms of No. 8537). Accordingly, it is classified under HSK 8537.20-2000. end.
3117 | 8536 | CONNECTOR | -The goods dog ㆍ 8 holes are formed on the front and bottom of the plastic housing, and the connector with a user in it, ㆍ Insert the insulation wire into the eight holes on the front, and then fixed it with a screw tightening to electrically connect. ㆍ The 8 hole parts of the lower part are electrically connected in combination with the corresponding socket*. *The socket is mounted on the printed circuit board. | - Tariff Schedule No. 8536 states: “Equipments for switching, protecting, and connecting electric circuits (e.g., switches, relays, fuses, surge suppressors, plugs, sockets, lamp holders and other connectors and connection devices) (voltage of 1,000 volts or less) classified as “connectors for optical fibers, optical fiber bundles or cables” ㆍ Additionally, in the explanatory note of the same issue (Ⅲ), in the group of devices for connecting electric circuits, it is explained that “This device is used to connect different parts of an electric circuit together.” ㆍ “Examples of plugs and sockets, explaining that a plug has one or more pins or side contacts that fit into the holes or contacts of the socket.” - Therefore, since this product corresponds to other plugs and sockets of 1,000 volts or less, it is classified in No. 8536.69-9000 in accordance with General Rules No. 1 (terms of No. 8536) and No. 6 of the General Rules on the Interpretation of the Tariff Schedule.
3118 | 8531 | TFT LCD ModuleRound Type | -The goods dog ㆍ 33.811 (W) × 35.611 (H) × 1.026 (d) LCD Panel, FPCB, connector, etc. ㆍ It is mounted on a wearable electronic device for golf and used as a visual market that displays limited information such as distance, score, exercise time, and calories *According to the manufacturer suggested by the applicant, it is stated that it is used in general electric devices in addition to golf wearable electronic devices. -The goods specifications ㆍ Screen Size: 1.197inch Number of DOTS: 37,592 (218 × RGB × 218) ㆍ Brightness: 396.9cd/㎡ | - In Part 16 of the Tariff Schedule, Note 2, Item A, “Any specific heading of Chapter 84 or 85 (No. 8409, 8431, 8448, 8466, 8473, 8487, 8503) Parts that are goods included in (excluding headings 8522, 8529, 8538 or 8548) shall be classified in each relevant heading.” - Tariff Schedule No. 8531 classifies “electrical sound or visual signal devices (e.g. bells, sirens, display boards, burglar alarms or fire alarms).” ㆍ In the Explanatory Note to the same issue, “This heading includes all electrical appliances used for signaling purposes. In this case, it does not matter whether sound is used to transmit a signal or a visual display is used, and whether it is manual or automatic. “This heading includes in particular the following articles,” it states, illustrating “(D) marking boards and the like.” - Therefore, since the product in question is an electric visual signal device that can visually display only limited information, it is classified in No. 8531.20-1090 in accordance with General Rules No. 1 (terms of No. 8531) and No. 6 of the General Rules on the Interpretation of the Tariff Schedule.
3119 | 8541 | Fortimo SLM C827 1203 L09 1619 G5 | ㅇ Overview of goods -This item is LED module (2cm × 2.4cm) mounted on a substrate with a printed circuit of metal component. -It is composed of LED Bare Chip, ZENER DIODE, Printed Circuit Board, Metal Substrate. ㅇ Inner components -LED: It is a light emitting light emitting light and is coated with yellow fluorescent materials -ZENER DIODE: A type of silicone diode, reverse current prevention function -Printed circuit board: combined with LED with a printed circuit made of metal material Metal substrate: A substrate of metal component has a copper component contact terminal and is in contact with an electrode with HOLDER. ㅇ Function and use -Holder and Driver are connected to this item to light up the lights on the items displayed in the stores of various items. ㅇ Image ㅇ Manufacturing process -LED WAFER → Test → DICE Cut → Washing Process → Cut DICE is mounted on the substrate → Wire bonding → test → bonding part sealed → connector → test → completed | ㅇ In Note 8 of Chapter 85 of the Tariff Schedule, “In the case of classifying goods prescribed in this Note, heading 8541 or 8542, except in the case of heading 8523, shall be interpreted as including the goods in question, especially in view of their function.” It takes precedence over any other subparagraph of this table.” ㅇ ‘Light-emitting diodes’ are classified in Tariff Schedule No. 8541. - In the commentary of the same issue, “A light-emitting diode is a device that converts electrical energy into visible light, infrared light, and ultraviolet light. “They are used to display or convey data in control devices.” - This product is an LED module composed of an LED chip and Zener diode on a PCB, wire bonded with electrodes, etc., and then coated on the top with yellow phospor. It serves as a light source for lighting used in sales floors. - In addition, according to the decision of the 53rd WCO HS Committee in March 2014 (classifying LED Package (consisting of multiple LED chips, Zener diodes) and products with attached connectors as No. 8541.40), the Korea Customs Service classifies similar products as No. 8541. Notice of change (No. 2015-33, '15.9.1) ㅇ Therefore, since this product corresponds to a ‘light-emitting diode’ that converts electrical energy into visible light, it is classified under HSK No. 8541.40-2090 in accordance with General Rules No. 1 and No. 6 on the interpretation of the Tariff Schedule.
3120 | 8536 | CONNECTOR FOR PCB 60986159 | ㅇ Overview of goods -The pins in the plastic housing are combined by soldering on the PCB substrate and one pins are protruded on the other side. | ㅇ Note 2 (a) of Part 16 of the Tariff Schedule stipulates that “parts that are goods included in any specific heading of Chapter 85 shall be classified under the respective heading.” ㅇ Tariff Schedule No. 8536 classifies “equipment for switching, protecting, and connecting electric circuits (limited to those with a voltage of 1,000 volts or less).” - In the explanatory note of the same issue, devices for connecting electric circuits are described as “used to connect different parts of an electric circuit together” and “plugs and sockets (including those connecting two movable conductors): plugs.” It has one or more pins or side contacts that fit into the holes or contacts of the socket. “The rim or one pin is used for grounding purposes.” ㅇ Therefore, since this product is a plug for other printed circuits that is soldered on a PCB and acts as a connector, it is subject to General Provisions No. 1 on Interpretation of the Tariff Schedule (Part 16, Note 2 (a), Terms in No. 8536) and Classified under subparagraph 6 under subparagraph 8536.69-1000.
3121 | 8536 | Micro SwitchCharge Port 50760 | -In the form of a connector and switch attached to both ends of the cable, when the switch is operated, the internal terminals are turned on/off, and the signal is transmitted so that the fuel door of the car can be opened. | ○ In Part 17 of the Tariff Schedule Commentary, Note 2, the provisions on parts or components and accessories include “F. Regulations exclude “electrical equipment (Category 85)” - The general explanatory note of the same division exemplifies electrical equipment of Chapter 85 as “(k) current collectors and other current collectors and fuses, switches and other electrical equipment for streetcars of heading 8535 or 8536”. ○ The terminology of Tariff Schedule Commentary No. 8536 includes “equipment for switching, protecting and connecting electric circuits (e.g. switches, relays, fuses, surge suppressors, plugs, sockets, lamp holders and other connectors and connection boxes) (voltage It is stipulated to classify “connectors for optical fibers, optical fiber bundles, and cables (limited to those of 1,000 volts or less)” - In the explanatory note (Ⅰ) of the same issue, in the group of devices for switching electric circuits, “(A) Switches: Switches of this heading include small switches used in wireless devices, electric devices, etc., switches of the type used in electrical wiring at home (... “It includes those used in push button switches) and industrial switches (e.g. micro switches).” ○ This product is a switch combined with a cable that transmits a signal to open the fuel door of a car and is classified as “other switch (push button type)”, so it is subject to General Rule 1 on Interpretation of the Tariff Schedule (Terms of No. 8536) and Classified in HSK 8536.50-2000 according to No. 6
3122 | 8536 | Earth Leakage Circuit Breaker EBH 203c RKOREA | It is a breaker to protect the electrical circuit by automatically cut off electricity when the overcurrent, short circuit, short circuit occurs (rated voltage AC 220/460 V) - Component In the plastic housing, it consists of a heat electronic electronic* trip device, an image transformer* (Zero-Phase Sequence Current Transformer), Operating Handle, Connector, etc. | ο Tariff No. 8536 states, “Devices for switching, protecting and connecting electric circuits (e.g. switches, relays, fuses, surge suppressors, plugs, sockets, lamp holders and other connectors and connections) (voltage of 1,000 volts or less) (limited to “automobile short-circuit devices”)”, and subheading 8536.20 subcategories “automobile short-circuit devices”. - In the Explanatory Note (II) of the same heading, in the group of devices for protecting electric circuits, “This heading includes other devices to prevent overloading of circuits (e.g. electrical appliances that automatically cut off circuits when the current exceeds a certain value). “Magnetic device)” ο Therefore, since this product serves to protect the electric circuit by automatically cutting off electricity in the event of overcurrent, short-circuit current, or electric leakage, it is subject to No. 8536.20-0000 in accordance with the provisions of General Rules No. 1 and 6 on the interpretation of the Tariff Schedule. sorted
3123 | 8543 | Shaper and Digitizer board SDB2012 KR | 1) Goods dogs -Bme back plan that measures particles generated in particle accelerators 2) function -Colled particles in particle accelerators amplify the signal detected and detected by the particle detector in the preamplifier.The ability to extract it, convert it into a digital signal, and send it to a data acquisition device 3) Components and functions ① Preamp signal input unit: The circle of 16 pref signals is processed as a pulse signal with a pref signal attached to the particle detector and a pulse signal having a decay time of 50 US. ② Pulse SHAPING circuit part: 1 is passed on the 4th Low Pass Filter and handed over to the next stage analog-digital transformer using the 4th Low Pass Filter. ③ Analog-Digital Conversion Part: Pulse SHAPING Pulse Created in 16 Analog to Digital Converter (ADC) to 18 bits of digital data. ④ Digital signal processing unit: A part that processes the ADC data samples obtained from No. 3 in real time to find the pulse height and arrival time of the input signal.FIELD Programmable Gate Array (FPGA Processor) Configuration of DRAM and DRAM ⑤ Data Communication Department: Converts digitally processed final data into serial streams and transmits to external data acquisition devices ⑥ Power supply part: It is a part that makes the supply voltage necessary for the operation of the product. ⑦ Main -based input unit: The part that receives the main power needed for the power supply from the VME Bus | - In Tariff Schedule No. 8543, “Other electrical appliances (limited to those not listed or included elsewhere in this Chapter and having their own function)” are classified. - In the Explanatory Note to the same heading, “This heading includes all products that do not fall under any other heading of this Chapter, are not particularly classified in any other heading of the Classification Schedule, and are not excluded by application of Chapter 16 or the statutory notes of this Chapter. Includes devices. … (syncopation)… Electrical equipment falling under this heading must have a unique function. “The provisions of the Explanation of No. 8479 on machinery with unique functions shall also apply mutatis mutandis to the equipment of this heading.” - Therefore, this product is installed on the VME Back Plane of a particle accelerator and has the unique function of converting the analog signal detected by the particle detector into a digital signal by extracting the height and detection time of the input signal. Since it corresponds to 'equipment', it is classified under HSK 8543.70-9090 in accordance with General Rules No. 1 (terms of No. 8543) and No. 6 of the General Rules on the Interpretation of the Tariff Schedule. end.
3124 | 8529 | CAR TUNUER MODULE KSTC7000MVN100H | -Frm Maching Coil, Filter Coil, Tantal Condensor, Connector, etc. | - Note 2 (b) of Part 16 of the Tariff Schedule states, “Other parts that are dedicated or mainly used for a specific machine or several types of machines classified under the same heading (including machines of heading 8479 or 8543) are They are classified into Nos. 8409, 8431, 8448, 8466, 8473, 8503, 8522, 8529, and 8538, depending on the heading or case to which they belong. However, it is stipulated that “parts commonly used mainly in goods from Nos. 8517 and 8525 to 8528 shall be classified as No. 8517.” - Tariff Schedule No. 8527 classifies ‘radio broadcasting receivers, etc.’, and the commentary for the same issue states ‘This group includes the following… (2) Radio receivers for automobiles… Classification of parts. In accordance with the general provisions (see General Explanation of Part 16), parts of goods of this heading are classified in heading 8529, and the Explanatory Note to Tariff Schedule No. 8529 states that 'the scope of parts classified in this heading includes the following: .....Specifies 'antennas and antenna reflectors' for all types of transmitters and receivers.....antenna filters and separators....' - This product is a 'part of a radio broadcasting receiver' that is installed in a car audio system and performs the function of listening to FM/AM radio, so it is classified under No. 8529.90-9400 in accordance with General Rules No. 1 and 6 on the interpretation of the Tariff Schedule. box.
3125 | 8543 | USB Audio 20 to SPDIFCOAX Converter AurUC100 145mm X 30mm X 54mm | ㅇ The items of goods -145*30*54mm aluminum case combined with XMOS IC, USB B connector, and RCA connector ㅇ Function and use -This is a DAC user with no USB input terminal and only S/PDIF (Coax) input terminal. -It is not connected to the PC, but is designed to operate only in certain digital music players. | - Tariff No. 8543 classifies “Other electrical appliances (limited to those not listed or included elsewhere in this Chapter and having their own function)”; - In the Explanatory Note to the same heading, “This heading includes all products that do not fall under any other heading of this Chapter, are not particularly classified in any other heading of the Classification Schedule, and are not excluded by application of Chapter 16 or the statutory notes of this Chapter. Includes devices. … (syncopation)… Electrical equipment falling under this heading must have a unique function. The provisions of the Explanatory Note to No. 8479 regarding machinery with unique functions shall also apply mutatis mutandis to the equipment of this heading. “Most of the appliances of this heading consist of electrical appliances or assemblies of parts (vacuum tubes, transformers, capacitors, chokes, resistors, etc.) operated entirely electrically.” - Since this product is an electrical device with a unique function of converting the USB digital signal of a digital sound source player into a S/PDIF (COAX) digital audio signal, it is subparagraph 1 of the General Rule on the Interpretation of the Tariff Schedule (Terms of No. 8543). and 6, classified in HSK 8543.70-9090. end.
3126 | 8504 | product | Medium Voltage Variable Frequency Drive; LSMV-M1000 | ㅇ Product type - A product consisting of a transformer part, a control part, and an MV VFD part. - Controls the motor rotation speed by receiving 3-phase alternating current from an external power source, converting it to direct current, and then converting the direct current to alternating current and supplying it (rated voltage 3.3kV to 11kV). ㅇ Components and functions - Transformer part: Receives 3-phase AC electricity (approximately 3.3~11kV) from an external power source, converts it into low AC electricity of a size determined for each low-voltage VFD, and supplies it to each low-voltage VFD. - Low-voltage VFD (Variable Frequency Drive): A combination of multiple low-voltage VFDs that receives three-phase alternating current electricity from a transformer, converts it to direct current, and then converts it back to alternating current to supply to external loads. - Control unit: Performs the function of receiving control commands for the VFD from an external control device or notifying the operating status to an external control device.
3127 | 8543 | Analog Current Input Module for PLC XGFAC8A USA | It is used by connected to the CPU module of the Programmable Logic Controller (PLC) that controls the factory fairy tale facility line.Item that is transmitted to the CPU module, and a product that performs DC 5V → DC ± 12 voltage adjustment, amplification, etc. * Types of devices: Various devices that can produce current outputs with various sensors (pressure, humidity), flowmeter, transmitter, etc. | ○ General Explanation to Chapter 85 of the Tariff Schedule Commentary: “Devices of a type that operate by the characteristics or effects of electricity [e.g., those that operate by electromagnetic effects, heat generation, etc. (Nos. 8505, 8511 to 8518, 8525) to 8531 and 8543)” are included in this Chapter. ○ In the terminology of Tariff Schedule Commentary No. 8543, it is defined as “Other electrical equipment (limited to those not listed or included elsewhere in this Chapter and having a unique function).” - In the Explanatory Note to the same heading, “This heading includes all products that do not fall under any other heading of this Chapter, are not specifically classified in any other heading of the Classification Schedule, and are not excluded by application of Chapter 16 or the statutory notes of this Chapter. It is explained that “the device is included.” ○ Therefore, this product is connected to the CPU module of the PLC and converts analog signals input from various external devices into digital and transmits them, and is other electrical equipment with unique functions such as voltage adjustment, so it is not necessary to interpret the tariff table. Classified in subheading 8543.70-9090 in accordance with GIRs 1 and 6
3128 | 8541 | Solar modules | ○ The items of goods -The solar module that converts solar energy into electrical energy -Size: 1650 * 992 * 34 (mm), weight: 18kg -Configuration: Solar battery module (solar cell, filling material, tempered glass, aluminum frame) + Junction Box Solar cell module: 60 Solar cells of 156*156mm on the aluminum frame are arranged in 6 horizontal and 10 lattice. -JUNCTION BOX is attached to the back of the panel and is equipped with a bypass diode (no other diode). -Cell Selection: Cell Selection (A process to separate cells by grade) → Tabbing & StringString solar cell arranged by arranging as needed as necessary) → Module Setting (processing in the form of a structure of solar cell modules) → Lamination (to maximize the life of solar cell modules)→ Assembly (frame and terminal box attachment to facilitate the protection and installation of sealed solar cells) → Module testing (process that measures I-V characteristics by testing electrical performance) | ○ Tariff Schedule No. 8541 classifies ‘photosensitive semiconductor devices (including photovoltaic cells, regardless of whether they are assembled in a module or panel).’ - In the commentary of the same issue, in the group ‘(B) Photosensitive semiconductor devices’, ‘(2) Photovoltaic cell: This converts light directly into electrical energy without requiring an external power source’ and exemplifies ‘solar cell’. - Meanwhile, in the explanatory note for the same title, 'This heading excludes panels or modules attached with simple elements (e.g. diodes to control the direction of current) such as those that directly supply power to electric motors or electrolyzers (No. 8501). )', however, the bypass diode installed in this product does not directly affect the overall output and is merely an element that protects the solar cell, so the product in this case should be viewed as a solar cell module, not a DC generator. . ○ Therefore, considering this product as a solar cell that directly converts solar energy into electrical energy, it is classified under No. 8541.40-9020 in accordance with General Rules No. 1 and No. 6 on the interpretation of the tariff schedule.
3129 | 8529 | Communication On The Move ANTENNAKNSOTM series | ○ Vehicle (bus or truck, etc.) satellite communication antenna system using GPS receiver using GPS receiver to calculate and search and orientate satellite position based on current location information, transmitting and receiving satellite signals without signals during vehicle operation.So connect the equipment to be able to communicate -Stitation: 135cm in diameter, 65cm in height ○ Components: COTM, ACU, and Direct X5 are connected by cable 1) antenna stabilization system (COTM) -Ray Dome: A case that protects the antenna system from rain or eyes -Atenabu: Signal transmission and reception through frequency conversion and amplification between communication satellite (KU-band or KA-band) and modem -The stabilizer: Posture control so that the antenna can pursue the satellite correctly 2) antenna control device (ACU): Interface for antenna control 3) Direct X5 (not presented): modem for communication | ○ Note 2 (b) of Part 16 of the Tariff Schedule Commentary: “Parts that are dedicated to or mainly used in a specific machine or several types of machines classified under the same heading (including machines in heading 8479 or 8543) are not subject to the heading or heading to which the machine belongs. In some cases, they are classified as Nos. 8409, 8431, 8448, 8466, 8473, 8503, 8522, 8529, and 8538. However, it is stipulated that “parts commonly used mainly in goods from Nos. 8517 and 8525 to 8528 are classified as No. 8517.” ○ The terminology of Tariff Schedule Commentary No. 8529 stipulates the classification of “parts (limited to those dedicated to or mainly used in goods listed in Nos. 8525 to 8528).” - In the explanatory note for the same issue, “(1) antennas and antenna reflectors, copiers, and waveguides for all types of transmitters and receivers; (3) cases and cabinets specially manufactured to accommodate the equipment of headings 8525 to 8528.” Described as a part classified under heading ○ This product is composed of an antenna, an antenna case, and an antenna control device. It is a communication system that transmits and receives satellite communication signals to prevent the signal from being disconnected even while the vehicle is in operation. It is a “part of a navigation radio device” and is therefore subject to interpretation of the tariff table. Classified in HSK 8529.10-9100 in accordance with GIRs 1 (terms of 8529) and 6.
3130 | 8543 | Synchronization Module for Variable Frequency Drive | ○ A module mounted on the Variable Frequency Drive (VFD) for the speed agent of the AC motor, and the rotation speed of the plurality of motors connected to each of the plurality of VFDs is entered through the Encoder Interface Module and the signal to compare and calculate the signal value and sync.To VFD ○ Components ① Master pulse input: Pulse signal input for the rotation speed of the master motor from the encoder mounted on the master VFD ② SLAVE PULSE input: Pulse signal input for the rotation speed of the slave motor from the encoder mounted on the slave VFD ③ master pulse return: outputs a pulse signal for the rotational speed of the master motor to the outside ④ Open Collector Output: When the rotation speed of the slave motor and the master motor is synced, the digital signal is output to the outside. ⑤ Signals between DSP and ①, ②, ③ ⑥ Signals between DSP and ④ ⑦ DC-DC converter ⑧ DSP (Digital Signal Processor): Controls each function of the goods.The rotation speed of the master motor and the rotation speed of the slave motor to obtain the difference and the value is passed to the VFD body. ⑨ Interface for CAN communication with the controller of the VFD | ○ General Explanation to Chapter 85 of the Tariff Schedule Commentary: “(3) Devices of a type that operate by the characteristics or effects of electricity (e.g., those that operate by electromagnetic effects, heat generation (Nos. 8505, 8511 to 8518, It is explained that “Nos. 8525 to 8531 and 8543)” are classified. ○ The terminology of Tariff Schedule Commentary No. 8543 stipulates the classification of “other electrical equipment (limited to those not listed or included elsewhere in this Chapter and having a unique function).” - Applying mutatis mutandis the Explanation of No. 8479 to “inherent function,” it means: “(B) a function that can be performed only when attached to another machine or device or combined in a complex machine; (i) the machine to which it is attached; or a function that is separate from the function performed by the device or the complex machine to which it is combined, and (ii) such function does not function as an essential part of the operation of such machine, device, or complex machine.” explained - The explanatory note for the same issue exemplifies that “(7) synchroniser: used when power is supplied to one common circuit from several generators” is included in this heading. ○ This product is a synchronization module with a unique function that receives the rotational speed of multiple motors, compares and calculates the signal values, and transmits signals for synchronization. It falls under “other devices with unique functions” and is therefore not subject to the tariff rate table. Classified in HSK 8543.70-9090 in accordance with GIRs 1 (Terms of 8543) and 6 on Interpretation
3131 | 8501 | ACTUATORKH | -The goods dog ㆍ This item is composed of bobbin, coil, plunger, hook, insulation wire, connector, plastic housing, etc., and when the current is applied, it is a device that causes mechanical exercise (straight motion) by solenoid* method, ㆍ It is mounted on the car sheet and operates the head REST. | - Tariff Schedule No. 8501 classifies electric motors and generators (excluding power generation sets); ㆍ In the same issue’s commentary (Ⅰ) Electric Motor Group, “An electric motor is a machine that converts electrical energy into mechanical power. “This group includes rotary and linear motors.” ㆍ Also, looking at the information about the linear electric motor, it is explained that "It is performed by a "polysolenoid" type linear electric motor in which the shaft (secondary member) moves back and forth between the annular primary members." - Therefore, since this product corresponds to a direct current motor with a solenoid type output of 100 watts or less, it is classified in No. 8501.31-1010 in accordance with General Rules No. 1 (Terms of No. 8501) and No. 6 on the Interpretation of the Tariff Schedule.
3132 | 8537 | Load Break Switch with Fuse LSJLM246□□F24kV600A | ㅇ Overview of goods -Arc blade, main moving portion, Arc extraction nozzle, source side terminal, operative mechanism, fuse holder, fuse, fuse , Load sideIt is a combination of the terminal terminal -The function is placed between the distribution half and the load, opening and closing the electricity supply to the load, and when the overcurrent occurs, the fuse is disconnected by controlling (blocking) an electricity supply (voltage: 24kV) ㅇ Principle of operation -The Eastern Stocks moves in the direction of the clockwise around the axis, and the electricity is in contact with the Sohonozle side, and the nozzle is exhausted to exhale the compression air to make the arc.The fuse element is automatically disconnected during overcurrent. | ㅇ In Tariff Schedule No. 8537, “boards, panels, consoles, desks, cabinets and other foundations for electrical control or distribution (limited to those equipped with two or more devices of heading 8535 or 8536...) ” is classified and - In the explanatory note for the same issue, “These are devices (e.g. switches and fuses) mentioned in the previous two headings (No. 8535, No. 8536) assembled on boards, panels, consoles, etc., or cabinets. ㆍIt is designed to be installed inside a desk, etc. Articles of this heading range from small switchboards (e.g. for lighting equipment) simply equipped with two or three switches, fuses, etc., to complex control panels for machine tools, rolling mills, power plants, radio stations, etc., including assemblies of several articles listed in the main text of this heading. “It varies from to,” he explained. ㅇ Therefore, this product is a control panel that combines switches, fuses, etc. to control the supply of electricity with a voltage exceeding 1,000 volts, so it is subject to No. 8537.20 in accordance with General Rules No. 1 (terms of No. 8537) and No. 6 on the interpretation of the tariff schedule. -Categorized in No. 2000
3133 | 8508 | ARM MODULE Assembly for robot vacuum cleaner | ○ BOARD related to driving a robot cleaner with ARM MODULE for robot cleaner -Swing Robot Cleaner Power Bot VR20H9050UW -Robot cleaner major specification: 30W output, 0.7L of dust ○ Components 1) CPU: drive the motherboard with a board 2) NAND Flash Memory: Robot Cleaner Driving Program Stored Memory 3) SDRAM DDR Memory: Storage memory for CPU and program execution 4) ROOF Camera: Camera module for location of robot cleaners | ○ In Part 16 of the Tariff Schedule Commentary, Note 2, Item B, “Parts that are dedicated to or mainly used in a specific machine or several types of machines classified under the same heading (including machines in heading 8479 or 8543) are not subject to the heading or heading to which the machine belongs. In some cases, it is classified as No. 8409, 8431, 8448, 8466, 8473, 8503, 8522, 8529, or 8538.” ○ The definition of “vacuum cleaner” is stipulated in the terminology of Tariff Schedule Commentary No. 8508. - The Explanatory Note to the same issue explains that “in accordance with Note 1 (d) to Chapter 85, this heading covers all types of vacuum cleaners, whether portable or not.” ○ This product is a robot vacuum cleaner part in which the CPU to drive the main board, the NAND FLASH MEMORY that stores the robot cleaner drive program, and the camera module to determine the location of the robot cleaner are attached to the PCB. - The robot vacuum cleaner, which is the parent of this product, has an output of 30W and a 0.7L dust bin, so it is classified under No. 8508.11-1000. ○ Accordingly, this product is a board used exclusively for robot vacuum cleaners and is classified as “parts of vacuum cleaners (subparagraph 8508.11-1000)” and is therefore subject to General Provisions No. 1 on Interpretation of the Tariff Schedule (Part 16, Note 2, Item B, Article 16). Classified in HSK 8508.70-3000 according to subheadings 8508 and 6.
3134 | 8505 | SKⅡMAGNETIC WAND6G | ㅇ Overview of goods -It consists of plastic handle, aluminum Tip plated with nickel chrome, ferrite*(SRO, 6FE2O3) and a magnetic strip that condensed polyethylene. -Colescent functions that help absorb absorption by lightly massaging the eye cream with anti -autonomous eye cream using the microscopic electromagnetic field of Magnetic STRIP. Ferrite: A generic term for metal oxide magnetic materials.A kind of ceramic obtained by applying and sintered powder of another metal oxide on the powder of the second iron oxide.[Naver Knowledge Encyclopedia] Ferrite (Terms) | ㅇ Item B of General Rule 3 on the Interpretation of the Tariff Schedule states: “Mixtures, composites composed of different materials or made up of different components… (omitted) … “It is classified as a product made up of materials or components that give the product its essential characteristics.” - This product is a combination of plastic, permanent magnet, and nickel-plated aluminum. The plastic handle and nickel-plated aluminum tip are additional functions for easy use of the magnet, and the magnet uses a magnetic field to help absorb cream ingredients. Strip has essential properties ㅇ Tariff Schedule No. 8505 categorizes “electromagnets, permanent magnets and articles used as permanent magnets after being magnetized, electromagnet or permanent magnet type chucks, clamps and similar workpiece holders, electromagnetic couplings, clutches and brakes, and electromagnetic lifting heads.” become - In the commentary for the same issue, “Permanent magnets are formed from hard steel, special alloys, or other materials (for example, barium ferrite solidified with plastic or synthetic rubber) that are permanently magnetized. Its shape is designed in various ways depending on its purpose. … (omitted) … “Permanent magnets are classified in this heading regardless of their intended use, especially small magnets used as toys.” ㅇ Therefore, this product is considered to be a permanent magnet made of iron oxide condensed with ferrite (SrO · 6Fe2O3) and polyethylene, and is classified in accordance with General Regulations No. 1 (terms of No. 8505), No. 3 (b) and No. 6 of the Tariff Schedule Interpretation. Classified under heading 8505.19-1000
3135 | 8501 | RC airplane servo | -The goods dog ㆍ DC motor consisting of motor assy, control substrate, cable, gear, and power delivery components inside the plastic housing is mounted on a toy RC plane. | - “Electric motors (No. 8501)” are excluded from Note 1 (L) of Chapter 95 of the Tariff Schedule, so first review whether they are included in No. 8501. - Tariff Schedule No. 8501 classifies electric motors and generators (excluding power generation sets); ㆍ In the same issue’s commentary (I) Electric Motor Group, “An electric motor is a machine that converts electrical energy into mechanical power. “This group includes rotary and linear motors,” he explains. ㆍ Additionally, except for starting motors for internal combustion engines (No. 8511), this heading includes all types of motors, from low-output motors used in instruments, clocks, time switches, sewing machines, toys, etc. to high-output motors used in rolling mills, etc. is included. “Electric motors equipped with pulleys, gears, gearboxes or flexible shafts for driving hand-operated tools are also classified in this heading.” - Therefore, since this product corresponds to a direct current motor with an output of 37.5 watts or less, it is classified in Subheading 8501.10-1000 in accordance with General Rules No. 1 (terms of No. 8501) and No. 6 of the General Rules on Interpretation of the Tariff Schedule.
3136 | 8536 | Terminal 9637092 | ㅇ The items of goods -Terminal of copper alloy materials that are pressed at the end of the wire or cable to supply power and signals to various devices and sensors (automotive harness wiring connections) -Stitation: 0.7cm in length, 2.4cm in height | ㅇ Note 2 (a) of Part 16 of the Tariff Schedule stipulates that “parts that are goods included in any specific heading of Chapter 85 shall be classified under the respective heading.” ㅇ Tariff Schedule No. 8536 states: “Equipments for switching, protecting, and connecting electric circuits (e.g., switches, relays, fuses, surge suppressors, plugs, sockets, lamp holders and other connectors and connections) (voltage of 1,000 volts or less) (limited to)” is classified as - The explanatory note for the same issue exemplifies “other connectors, terminals, terminal strips, etc.” as devices for connecting electrical circuits and states, “These include small rectangular insulating materials (dominoes) equipped with electrical connectors and metal parts designed to receive conductors. “It includes small metal parts (spade terminals, crocodile clips, etc.) designed to be attached to the ends of electrical wiring to facilitate terminals and electrical connections.” ㅇ Therefore, this product is a connection device for an electric circuit and is a component for connecting wires or cables connecting automobile harness wiring, so it is subject to No. 8536.90- pursuant to General Rules No. 1 (Terms of No. 8536) and No. 6 on the Interpretation of the Tariff Schedule. Classified in heading 9010.
3137 | 8536 | Terminal 7116422102 | ㅇ The items of goods -Terminal of copper alloy materials that are pressed at the end of the wire or cable to supply power and signals to various devices and sensors (automotive harness wiring connections) -Stitation: 2.0cm in length, 0.4cm in height | ㅇ Note 2 (a) of Part 16 of the Tariff Schedule stipulates that “parts that are goods included in any specific heading of Chapter 85 shall be classified under the respective heading.” ㅇ Tariff Schedule No. 8536 states: “Equipments for switching, protecting, and connecting electric circuits (e.g., switches, relays, fuses, surge suppressors, plugs, sockets, lamp holders and other connectors and connections) (voltage of 1,000 volts or less) (limited to)” is classified as - The explanatory note for the same issue exemplifies “other connectors, terminals, terminal strips, etc.” as devices for connecting electrical circuits and states, “These include small rectangular insulating materials (dominoes) equipped with electrical connectors and metal parts designed to receive conductors. “It includes small metal parts (spade terminals, crocodile clips, etc.) designed to be attached to the ends of electrical wiring to facilitate terminals and electrical connections.” ㅇ Therefore, this product is a connection device for an electric circuit and is a component for connecting wires or cables connecting automobile harness wiring, so it is subject to No. 8536.90- pursuant to General Rules No. 1 (Terms of No. 8536) and No. 6 on the Interpretation of the Tariff Schedule. Classified in heading 9010.
3138 | 8501 | RC car servo | -The goods dog ㆍ DC motor consisting of motor assy, control substrate, cable, gear, and power delivery components inside the plastic housing is mounted on a toy RC CAR. | - “Electric motors (No. 8501)” are excluded from Note 1 (L) of Chapter 95 of the Tariff Schedule, so first review whether they are included in No. 8501. - Tariff Schedule No. 8501 classifies electric motors and generators (excluding power generation sets); ㆍ In the same issue’s commentary (I) Electric Motor Group, “An electric motor is a machine that converts electrical energy into mechanical power. “This group includes rotary and linear motors,” he explains. ㆍ Additionally, except for starting motors for internal combustion engines (No. 8511), this heading includes all types of motors, from low-output motors used in instruments, clocks, time switches, sewing machines, toys, etc. to high-output motors used in rolling mills, etc. is included. “Electric motors equipped with pulleys, gears, gearboxes or flexible shafts for driving hand-operated tools are also classified in this heading.” - Therefore, since this product corresponds to a direct current motor with an output of 37.5 watts or less, it is classified in Subheading 8501.10-1000 in accordance with General Rules No. 1 (terms of No. 8501) and No. 6 of the General Rules on Interpretation of the Tariff Schedule.
3139 | 8536 | Terminal 13543114 | ㅇ The items of goods -Terminal of copper alloy materials that are pressed at the end of the wire or cable to supply power and signals to various devices and sensors (automotive harness wiring connections) -Stitation: 2.0cm in length, 0.3cm in height | ㅇ Note 2 (a) of Part 16 of the Tariff Schedule stipulates that “parts that are goods included in any specific heading of Chapter 85 shall be classified under the respective heading.” ㅇ Tariff Schedule No. 8536 states: “Equipments for switching, protecting, and connecting electric circuits (e.g., switches, relays, fuses, surge suppressors, plugs, sockets, lamp holders and other connectors and connections) (voltage of 1,000 volts or less) (limited to)” is classified as - The explanatory note for the same issue exemplifies “other connectors, terminals, terminal strips, etc.” as devices for connecting electrical circuits and states, “These include small rectangular insulating materials (dominoes) equipped with electrical connectors and metal parts designed to receive conductors. “It includes small metal parts (spade terminals, crocodile clips, etc.) designed to be attached to the ends of electrical wiring to facilitate terminals and electrical connections.” ㅇ Therefore, this product is a connection device for an electric circuit and is a component for connecting wires or cables connecting automobile harness wiring, so it is subject to No. 8536.90- pursuant to General Rules No. 1 (Terms of No. 8536) and No. 6 on the Interpretation of the Tariff Schedule. Classified in heading 9010.
3140 | 8501 | Window Regulator Motor Assy | ○ The items of goods -The goods that operate the Window Regulator connected to the motor to match the signal received through the car switch to move the car window up and down and output the driving signal of the side mirror -It is composed of plastic housing, DC motor 28W, and control unit. -The vehicle switch operation or the load of the motor according to the input value (parking) from the Body Controller is detected, and if the load is taken at a certain level, the vehicle window and the side mirror play the role of opening the vehicle window and the side mirror. | ○ Note 3 of Part 16 of the Tariff Schedule states that “combined machines in which two or more machines are combined together to form one complete machine and machines designed to perform two or more auxiliary or optional functions are defined in the context as such. Unless interpreted otherwise, it is classified as a single machine composed of these elements or as a machine that performs its main function.” ○ This product is an integrated product with a direct current motor and a control unit that controls the motor. It is believed that the main function is the motor that operates the window regulator using the electric energy generated according to the power and signals transmitted through the control unit. ○ Note 2, Paragraph (a) of Part 16 of the Tariff Schedule stipulates that “Parts included in any specific heading of Chapter 85 shall be classified in that heading.” - The scope and composition of Chapter 85 General Explanation (A) of the Explanatory Note of the same issue includes “(1) Equipment used for generating, converting or storing electricity [e.g. generators, transformers, etc. (Nos. 8501 to 8504)”. explained. ○ “Electric motors and generators (excluding power generation sets)” are classified in Tariff Schedule No. 8501. - In the commentary of the same issue, ‘An electric motor is a machine that converts electrical energy into mechanical power. Rotary electric motors generate mechanical power through rotational movement. These are for direct current or alternating current and come in various shapes and sizes depending on the intended use or purpose. ‘This heading includes all types of electric motors from low output motors to high output motors, except starting motors for internal combustion engines (heading 85.11).’ ○ Since this product is a direct current motor with an output of 28W combined with a control unit used in a window regulator, it is classified in No. 8501.10-1000 in accordance with General Rules No. 1 and No. 6 on the interpretation of the Tariff Schedule.
3141 | 8517 | TGLUNA | -The goods dog ㆍ Portable terminals, headsets, power adapters, USB connectors, protective cases, manuals and product warranty items are proposed with a set of sleeves as a set ㆍ Portable terminals can be connected to the Internet by connecting the voice, video, and data communication, as well as 4G and WiFi networks, and can download and use various software to install and use, as well as complexes with functions such as cameras, MP3, electronic dictionary, and navigation.Multifunctional device -Perous terminal specifications ㆍ Operating system: Android 5.0 ㆍ CPU: Quad-core 2.5GHz Memory: 3GB RAM, 16GB ROM ㆍ Display: 5.5inch FHD ㆍ Battery: Built -in 2,900mAh ㆍ Others: GPS, Bluetooth V4.0, Wi-Fi | - Considering the state in which this product is presented, it corresponds to a set of products intended for retail sale under General Rule 3 (b), and its essential characteristics are that of a portable terminal. - Note 3 to Part 16 of the Tariff Schedule states that “Combined machines in which two or more machines are combined together to form one complete machine and machines designed to perform two or more other auxiliary or optional functions are subject to Except in certain cases, it is classified as a single machine composed of these elements or as a machine that performs the main function.” ㆍ This product is a complex multi-function device that performs functions such as telephone, camera, navigation, and multimedia playback, and must be determined according to its main function. ㆍ Considering the sales form, main purpose, and structure of this product, it is judged that its main function is as a telephone. - Tariff Schedule No. 8517 includes “telephones (including telephones for cellular communication networks or other wireless communication networks) and other devices for transmitting or receiving voice, video or other data…” ” is classified, ㆍ Commentary on the same issue (B) In the group of telephones for cellular communication networks or other wireless communication networks, “This group includes telephones for wireless communication networks. These phones receive or generate radio frequencies that are received and retransmitted by base stations or satellites. “This includes, inter alia, cellular or handheld telephones.” - Therefore, this product is classified under subheading 8517.12, 'telephone for wireless communication network', and in the HSK decision, the main communication method of this product is LTE, the wireless multiple access and multiplexing method is OFDM (orthogonal frequency division), and the high-speed packet Since the data transmission method is a 4th generation method based on MIMO (multiple input/output), it is classified in No. 8517.12-9090 in accordance with No. 3 (b) and No. 6 of General Rule No. 1 (Terms of No. 8517) on Interpretation of Tariff Schedule. box
3142 | 8512 | product | To Ten (458) | - This LCD module is composed of ITO Glass, LC (liquid crystal), Polarizer Film, and Pin, and is manufactured for limited use in vehicles. It visually displays only information on the operating status of the vehicle air conditioner (indoor temperature, wind direction and intensity, etc.) - Installation location: center part of vehicle dashboard - Specification: 66㎜*36㎜*2.62㎜
3143 | 8514 | Electric convecion Oven EKF 464 D UD | Resistance of the baking (heat wire) used in bakery, restaurants, and academies, oven (standard: 790 × 750 × 635mm, weight 58kg, oven capacity: 4 tray) ○ Components: Electric heater, fan motor, temperature control switch, timer, internal lighting lamp, steam generating device, digital control system (material: stainless steel and heat -resistant glass) ○ Principle of operating: When 380V electricity is supplied to the oven, the temperature and time of the oven are heated by the resistor heating heating wire to heat the product that the user wants to create. | ㅇ In Tariff Schedule No. 8514, ‘electric furnaces and ovens for industrial and chemical purposes’ are classified, and in No. 8514.10, resistance heating type furnaces and ovens in which heat is generated by electric current passing through a heating resistor are classified. - The explanatory note for the same issue exemplifies that “ovens for making bread, pastries or biscuits” are included. - Additionally, the commentary for No. 8419 explains that microwave ovens used in restaurants or similar facilities for industrial or commercial purposes are classified under No. 8514. ㅇ Therefore, the product in question is used in bakeries, restaurants, academies, etc. to bake bread using an electrically heated heat resistance element as a heat source. It is considered a resistance heating oven for the food industry and is pursuant to General Rules No. 1 and 6 on the interpretation of the tariff table. Classified under No. 8514.10-3000
3144 | 8514 | Electric convection oven with direct stream EKF 664 E UD | Resistance of baking (heating) oven (standard: 935 × 930 × 825mm, weight 96.4kg, oven capacity: 6 tray) ○ Component: Electric heater, fan motor, temperature control switch, timer, internal lighting lamp, steam sprayer (material: stainless steel and heat -resistant reinforced glass) ○ Principle of operating: When 380V electricity is supplied to the oven, the temperature and time of the oven are heated by the resistor heating heating wire to heat the product that the user wants to create. | ㅇ In Tariff Schedule No. 8514, ‘electric furnaces and ovens for industrial and chemical purposes’ are classified, and in No. 8514.10, resistance heating type furnaces and ovens in which heat is generated by electric current passing through a heating resistor are classified. - The explanatory note for the same issue exemplifies that “ovens for making bread, pastries or biscuits” are included. - Additionally, the commentary for No. 8419 explains that microwave ovens used in restaurants or similar facilities for industrial or commercial purposes are classified under No. 8514. ㅇ Therefore, the product in question is used in bakeries, restaurants, academies, etc. to bake bread using an electrically heated heat resistance element as a heat source. It is considered a resistance heating oven for the food industry and is pursuant to General Rules No. 1 and 6 on the interpretation of the tariff table. Classified under No. 8514.10-3000
3145 | 8543 | product | -Production: fpcb -Model: Asagao -Stitation: 2ED-00147AA | - Product overview ㆍ FPCB assy is mounted on the touch panel of a smartphone and consists of FPCB, DriverIC, Capicitor, Resistor, connector, reinforcement plate, etc. - Components and functions ㆍ DriverIC: Performs the function of converting the analog signal of the touch panel into digital. ㆍ FPCB: Flexible board equipped with DriverIC, capicitor, connector, etc.
3146 | 8541 | Lighting Source for LED Down LightingLLDMLWB20L101C | -LED Package (PCT, SILICONE, and phosphor) on a circular PCB substrate is mounted in a circle and a connector attached to one end -Use: Used for lighting equipment | ○ Note 8 of Chapter 85 of the Tariff Schedule Commentary states, “In the case of classifying goods prescribed in this State, headings 8541 and 8542, except in the case of heading 8523, shall be interpreted as including the goods in question, especially considering their function. “It shall take precedence over any other subparagraph of this table.” ○ The terminology of Tariff Schedule Commentary No. 8541 includes “diodes, transistors and similar semiconductor devices, photosensitive semiconductor devices (including photovoltaic cells regardless of whether they are assembled in a module or composed of a panel), light-emitting diodes, and mounted piezoelectric crystal elements.” stipulated to classify - In the same issue's commentary (C), the light-emitting diode group explains, “A light-emitting diode or electroluminescent diode is a device that converts electrical energy into visible light, infrared light, and ultraviolet light.” ○ This product is a product with an LED Package and a connector attached to a PCB and has the function of changing electrical energy into visible light so that it can be used in lighting equipment. Therefore, it is a “light-emitting diode” and is subject to General Rule No. 1 (No. 85) on Interpretation of the Tariff Schedule. Classified in HSK 8541.40-2090 according to Chapter Notes 8 and 8541) and 6.
3147 | 8537 | GCUUNIT ASSYGLOW CONTROL UNIT | ο -In a form of a PCB board, a terminal, a bracket, a waterproof chamber, etc. in plastic injection molded goods, a product that controls the amount of current flowing in the ignition plug and preheats it rapidly. -Stitation: 97.9 × 49.5 × 58.6mm | ο In Part 17, Note 2, Item (f) of the Tariff Schedule, it is stipulated that electrical equipment of Chapter 85 is excluded, and in Part 16, Note 2, Item (a) of the Tariff Schedule, parts that are goods included in a specific item of Chapter 84 or 85. It is stipulated to be classified in the relevant heading. ο Heading 8537 classifies boards, panels, consoles, desks, cabinets and other bases for electrical control or distribution; - In the commentary of the same issue, it is explained that it varies from a small switchboard with only 2 or 3 switches, fuses, etc. to a complex control panel for machine tools, rolling mills, power plants, etc. (3) Special functions (e.g. logical ones) It is an example of a “programmable controller” as a digital device that uses a programmable memory device for storing instructions to perform sequential, temporal control, calculation and operation). ο Therefore, this product is a control panel with a voltage of 1,000v or less that controls the amount of current flowing in the spark plug (Glow Plug) mounted inside the engine cylinder, and is subject to General Rule No. 1 on Interpretation of the Tariff Table (Part 17, Note 2, B) , Classified in subheading 8537.10-2000 in accordance with Part
3148 | 8536 | CONNECTOR DC031A10 CN | 1) Goods dogs -1.0*6.0*4.9mm -sized plastic housing is equipped with a terminal pin and a user for transmitting an electrical signal and a terminal equipped with a terminal for binding to the PCB underneath. 2) Function and use -Used as a connection connector for connecting to Cable Jack (power adapter, etc.) | - In Part 16, Item 2, Item a of the Tariff Schedule, “Any specific heading of Chapter 84 or 85 (No. 8409, 8431, 8448, 8466, 8473, 8487, 8503, It stipulates that “parts that are goods included in (excluding Nos. 8522, 8529, 8538, and 8548) shall be classified under the respective heading.” - Tariff Schedule No. 8536 states: “Equipments for switching, protecting, and connecting electric circuits (e.g., switches, relays, fuses, surge suppressors, plugs, sockets, lamp holders and other connectors and connection devices) (voltage of 1,000 volts or less) and “connectors for optical fibers, optical fiber bundles or cables” are classified. - In the explanatory note of the same issue, in the group “(Ⅲ) Appliances for connecting electric circuits”, “This appliance is used to connect different parts of an electric circuit together. “This includes the following items,” he explains, citing “plugs, sockets and other contacts” as examples. - Therefore, since this product corresponds to a printed circuit socket mounted on a PCB board and connected to a cable jack such as a power adapter, it is subject to HSK 8536.69-1000 in accordance with General Rules No. 1 (terms of No. 8536) and No. 6 on the interpretation of the tariff table. Classified under no. end.
3149 | 8517 | HENBGW | ○ Tens of thousands of HENB (Home Enodeb)* Gateway connecting the base station and the telephone station, collecting and converting signals from Henb, transmitting to the telephone station, receiving signals from the telephone station and transmitting them to HENB connecting LTE Femto Network and EPC NetworkGateway * HENB: Small Cell base station where there are many LTE users in a narrow space and installed in places where communication is poor -Stitation: 383.1mm*531.9mm*449.5mm, 33kg -Power consumption: 350W ○ Main configuration boards (2 pieces of each board) -SPSB: Data signal processing board -SNSB: Pages by distinguishing large amounts of data or signals -MPSB: Traffic processing function as a Media processing board | ○ The terminology in Tariff Schedule Commentary No. 8517 includes “telephones (including telephones for cellular communication networks or other wireless communication networks) and other devices for transmitting or receiving voice, video, or other data (wired such as local area networks or long-distance communication networks). ㆍIncludes devices for communication in wireless communication networks, excluding devices for transmission and reception of Nos. 8443, 8525, 8527, and 8528)” - The explanatory note for the same issue states, “This heading includes devices that transmit or receive conversations between two points or other sounds, images, or other data through changes in current or light waves flowing through a wired network or electromagnetic waves through a wireless network.” While explaining - (G) Other communication devices, stating that “This group includes devices that connect to wired or wireless networks or transmit or receive conversations or other sound, video, or other data on such networks.” ○ This product is a gateway that connects the LTE Femto Network and the EPC Network and falls under the category of “other devices for reception, conversion, transmission or regeneration of voice, video or other data.” Therefore, it is classified under HSK 8517.62-9000 in accordance with General Rules No. 1 (terms of No. 8517) and No. 6 on the interpretation of tariff schedules.
3150 | 8516 | ELECTRIC BOILER ONLY FOR FLOOR HEATING OSTB4150K | -It is equipped with a circular heater, a circulating motor, a circular breaker, and a bucket inside the steel case, and a main controller is equipped with a main controller.Eulseon -Components and functions ① Boiler case 2 ③ Main PCB: Management of temperature, low alarms, circulating pumps and movements within the water bucket ④ Underwater key method circulation motor: A spare motor for regular operations that can be used as the main use depending on the installation location ⑤ Magnet -type circulation motor: motor that can operate a certain time as a main circulation motor ⑥ Breaker ⑦ Controller: Boiler operation, temperature setting, water temperature setting, outing setting, etc. ⑧ Low -level sensor: check sensor inside the tank ⑨ A circular heater: heating portion was wound twice in the steel wire wire ⑩ Others: sockets, pieces, etc. for piping connections, etc. | - Tariff Schedule No. 8419 includes ‘machines that process materials by heating, cooking, distillation, etc., and other methods according to temperature changes, and is classified as immediate or storage type water heaters, etc., other than electric heating type.’ It stipulates that “submersible heaters permanently attached to a vessel designed to heat water only (No. 8516)” are excluded. - Tariff No. 8516 classifies ‘electrical instantaneous or storage type water heaters, immersion heaters, heating devices and soil heaters, etc.’, and the commentary for the same issue includes ‘(A) electric instantaneous or storage type water heaters... ..(2) Storage type water heater (whether or not pressure type): That is, an insulated tank equipped with an immersion heater. In this heater, water is gradually heated... (5) Immersion heater: It comes in various forms depending on the purpose, and is usually used to heat liquid, semi-fluid (other than solid) substances or gases in tanks, tanks, etc. ' is stipulated. - This product is an electric heating device that conducts heat to the surrounding area by circulating water heated in a circular heater permanently installed inside a water tank designed to heat only water through a heating panel using a circulation motor, so it is subject to General Rule 1 on the interpretation of the tariff table. Classified under No. 8516.29-0000 under No. 6 and No. 6.
3151 | 8505 | POLE 9143050069 | It is a steel product mounted inside the solenoid valve operator. | - Note 2 (b) of Part 16 of the Tariff Schedule provides that “Other parts that are dedicated to or mainly used in a specific machine or several types of machines classified under the same heading (including machines in heading 8479 or 8543) are “It is classified as No. 8409, 8431, 8448, 8466, 8473, 8503, 8522, 8529, or 8538, depending on the number or case to which it belongs.” - Tariff No. 8505 is classified as “electromagnets, permanent magnets and goods used as permanent magnets after magnetization”, and the commentary to the same heading states, “This heading includes electromagnets and devices and permanent magnets operated by electromagnets listed in this heading.” and a permanent magnet workpiece holder. (1) Electromagnets come in various sizes and shapes depending on the purpose. They mainly consist of a coil of wire wound around a soft iron core. ‘When an electric current is sent, magnetism is imparted to the iron core, so it can be used for attraction or repulsion.’ - This product is assembled in a coil ass'y that performs the function of an electromagnet, and when electricity is applied and a magnetic field is formed around the coil, it forms a magnetic circuit (magnetic field) and plays the role of pulling and lowering the ARMATURE. Interpretation of the tariff rate table. Classified in Subheading 8505.90-9000 in accordance with the provisions of General Rules Nos. 1 and 6.
3152 | 8521 | TLe CAR AUDIO | ㅇ Overview of goods -The finished car audio system with radio reception and USB music and video playback function is equipped with an LCD monitor and operation. -No cassette or disk play function and no navigation function) ㅇ Item image ㅇ Components and functions | ○ This product has functions such as playing music or videos stored in USB and receiving radio, and is manufactured for automobiles. In Note 3 of Part 16, the item classification for multi-function complex machines is based on the main function. It is stipulated to be classified as a machine that performs - Meanwhile, the Explanation for Tariff Schedule No. 8519 stipulates that (d) recording or playback devices of heading 8521 and (e) audio reproduction devices equipped with radio receivers are excluded, so that, like this product, audio playback and radio reception are possible. Playback devices cannot be classified under heading 8519, and audio playback devices equipped with radio receivers under heading 8527 cannot be classified due to their video playback function. ○ Tariff Schedule No. 8521 stipulates the classification of devices that record or reproduce video (including audio). - Explanatory note to the same heading (A) In the group of recorders and combined recorder/reproducers: “This heading includes equipment for recording digital codes representing video images and sounds transmitted from automatic data processing machines on (generally) magnetic disks. (Example: digital video recorder).” ○ Therefore, the product in question is a multi-functional complex machine whose main function is to reproduce images, and is subject to HSK No. 8521.90-9000 in accordance with General Rules No. 1 (Part 16, Note 3, Terminology of No. 8521) and No. 6 of the Interpretation of the Tariff Schedule. Classified.
3153 | 8536 | CONNECTOR | -The goods dog ㆍ The printed circuit board and the insulating wire are electrically connected to the plastic housing, 5 users, and 5 pins. ㆍ PIN is connected to the printed circuit board, and insulation wires are inserted into the user. | - Tariff Schedule No. 8536 states: “Equipments for switching, protecting, and connecting electric circuits (e.g., switches, relays, fuses, surge suppressors, plugs, sockets, lamp holders and other connectors and connection devices) (voltage of 1,000 volts or less) classified as “connectors for optical fibers, optical fiber bundles or cables” - Also, in the explanatory note of the same issue (Ⅲ), in the group of devices for connecting electric circuits, it is explained that “This device is used to connect different parts of an electric circuit together.” - (B) Other connectors, terminals, terminal strips, etc.” - Therefore, this product does not fall under plugs and sockets, but is a connector for electrically connecting a PCB board and an insulated wire, and is a component for connecting other wires or cables, so it is subject to General Rule 1 on Interpretation of the Tariff Schedule ( Classified in subheading 8536.90-9010 under subparagraph 6 (terms of subheading 8536) and subparagraph 6.
3154 | 8543 | Encoder Interface Module for Variable Frequency Drive SVIS7 | A device that outputs pulses input from encoder*and prints out noise and amplification, etc. * Encoder: Encoder mounted on the AC motor detects the rotation amount of the motor using an optical or electronic sensor built into the encoder and accordingly outputs a pulse accordingly. * VFD (Variable Frequency Drive): A device that inputs 3 phases (R.S.T) from external power, converts it into a direct current, converts it to an alternating current to output electricity and adjust the frequency, and from the encoderAccording to the input pulse value, the current rotation speed is identified to control the rotational speed of the alternating motor. ○ Configuration: Resistance, Capacitor, Terminal Hairon, and various electronic components are mounted on the PCB substrate. | ㅇ In Part 16, Note 2, Item (a) of the Tariff Schedule, it is stipulated that parts that are goods included in any specific heading of Chapter 84 or 85 shall be classified under the relevant heading. ㅇ In Tariff Schedule No. 8543, “other electrical equipment not classified in other headings of Chapter 85 (limited to those with unique functions)” is classified. - In the Explanatory Note to the same heading, “This heading includes all electrical equipment that does not fall under heading 3 of this Chapter, is not classified in any other heading of the Schedule, or is not excluded by the application of Chapter 16 or the statutory notes of this Chapter. It is stipulated that “it can be done.” - Also, “(2) Signal generator: These devices are devices that generate signals of detected waveforms or progress into electrical signals of a specified frequency (e.g. high frequency or low frequency). These devices include, among others, impulse generators, pattern generators and wobbulators (sweep generators). and (9) high-frequency or mid-frequency amplifiers (including instrumentation amplifiers and antenna amplifiers).” ㅇ Therefore, this product is a product that functions to amplify external signals and remove noise, and is classified under No. 8543.70-9090 in accordance with General Rules No. 1 and No. 6 on the Interpretation of the Tariff Schedule.
3155 | 8536 | EV Relay GER100 RKOREA | It is a part that is mounted between the battery and the inverter of the electric vehicle, and the DC electricity supplied from the battery is supplied or blocked to the inverter to control the electricity (voltage DC 450V) - How it Works The electricity input to the terminal block is delivered to the coil and the coil has a magnetic force → by the magnetic force, when the mobile contact is contacted to the fixed -conversion → contacts the inverter, and if the electricity is not applied, the magnetic force of the coil does not occur.The mobile contact is lowered by the elasticity of the mobile and is separated from the fixed conflict and performs the switch function. | ○ Tariff Schedule No. 8536 states, “Devices for switching, protecting, and connecting electric circuits (e.g., switches, relays, fuses, surge suppressors, plugs, sockets, lamp holders, and other connectors and connection devices) (voltages of 1,000 volts or less). (limited to)” is classified as - In the commentary of the same issue, regarding ‘(C) Relays’, which are devices for opening and closing electric circuits, “This is an electric device that automatically controls an electric circuit by changes in the same circuit or another circuit. . “These are used, for example, for control or protection of telecommunication equipment, signaling equipment for road or railway use, or machine tools, etc.” - “(1) Electrical control method used: Electromagnetic relay, permanent magnetic relay, thermoelectric relay, inductive relay, electrostatic relay, photoelectric relay, electronic relay, etc.” ○ Therefore, this product is considered to be an electromagnetic relay (DC 450V) of an electrical control type that automatically supplies or blocks direct current electricity to the inverter by forming a magnetic force depending on the on/off of electricity applied from the terminal block. Classified under heading 8536.49-0000 in accordance with GIRs 1 and 6
3156 | 8541 | LED ARRAYLLFMLK209L400A | -Weeled 24 pieces of LED Package (composed of PCT, Silicone, fluorescent) on a bar -shaped PCB substrate and a connector attached to both ends -Use: Used for lighting equipment | ○ Note 8 of Chapter 85 of the Tariff Schedule Commentary states, “In the case of classifying goods prescribed in this State, headings 8541 and 8542, except in the case of heading 8523, shall be interpreted as including the goods in question, especially considering their function. “It shall take precedence over any other subparagraph of this table.” ○ The terminology of Tariff Schedule Commentary No. 8541 includes “diodes, transistors and similar semiconductor devices, photosensitive semiconductor devices (including photovoltaic cells regardless of whether they are assembled in a module or composed of a panel), light-emitting diodes, and mounted piezoelectric crystal elements.” stipulated to classify - In the same issue's commentary (C), the light-emitting diode group explains, “A light-emitting diode or electroluminescent diode is a device that converts electrical energy into visible light, infrared light, and ultraviolet light.” ○ This product is a product with an LED Package and a connector attached to a PCB and has the function of changing electrical energy into visible light so that it can be used in lighting equipment. Therefore, it is a “light-emitting diode” and is subject to General Rule No. 1 (No. 85) on Interpretation of the Tariff Schedule. Classified in HSK 8541.40-2090 according to Chapter Notes 8 and 8541) and 6.
3157 | 8537 | MPD MODULE MPD MODULE | 1) Goods dogs -Magnetic Contactor, Noise Filter, Transformer, Power Control Board, DC Power Supply, DC Power Distribution, Safety Circuit, etc. 2) Function and use -As a power supply module for high -temperature inking equipment (RTP), the current and voltage supplied to the lamp module in the RTP chamber is controlled, and the power of the facility is turned on/off function when the power supply part occurs. | - Note 3 to Part 16 of the Tariff Schedule states: “Combined machines consisting of two or more machines combined together to form one complete machine are classified as a single machine composed of these elements or perform their main function, unless the context otherwise interprets them. “It is classified as a machine that does this.” - This product has the stationary converter function of No. 8504, the protection function and switch function of No. 8536, the control panel function to control current and voltage of No. 8537, and the distribution that supplies current to each chamber at a variable voltage in one housing. As a composite product that combines functional items, its main function is believed to be to control the supply of appropriate voltage and current according to temperature changes inside the RTP chamber, considering its role. - Tariff Schedule No. 8537 provides for “boards, panels, consoles, desks, cabinets and other foundations for electrical control or distribution (limited to those equipped with two or more devices of Heading 8535 or 8536, and of Chapter 90). (including those combined with devices and numerical control devices, excluding exchange devices of heading 8517)” - The explanatory note for the same issue states, “This refers to the equipment (e.g. switches and fuses) mentioned in the previous two items assembled on a board, panel, console, etc., or mounted in a cabinet, desk, etc. there is. These are also usually equipped with instruments and sometimes with auxiliary equipment such as transformers, vacuum tubes or voltage regulators, rheostat or lighting circuits. Articles of this heading range from small switchboards (e.g. for lighting equipment) simply equipped with two or three switches, fuses, etc., to complex control panels for machine tools, rolling mills, power plants, radio stations, etc., including assemblies of several articles listed in the main text of this heading. “It varies, ranging from .” - Therefore, since the goods in question correspond to a control panel that controls the current and voltage supplied to the RTP chamber, HSK pursuant to General Rules No. 1 (part Classified under No. 8537.10-2000. end.
3158 | 8518 | EMERGECY CALLSPEAKER | -The sound is converted into a mechanical vibration that transmits electrical change or vibration from the amplifier to a car speaker into a mechanical vibration that delivers the electrical change or vibration from the amplifier. -Operation principle: Place the voice coil tightly connected to the diaphragm in the magnetic field of the permanent stone and put the current in the voice coil to play the sound by delivering the sound into the air. | ○ The terms in Tariff Schedule Commentary No. 8518 include “microphones and their stands, loudspeakers (whether or not mounted in an enclosure), headphones and earphones (whether or not fitted with microphones), sets consisting of a microphone and one or more loudspeakers, audio frequency Specifies the classification of “amplifiers and sound amplification sets” - In the same issue's commentary (B) in the loudspeaker group, “The function of a loudspeaker is the reverse of that of a microphone. “This reproduces sound by converting the electrical changes or vibrations generated from the amplifier into mechanical vibrations transmitted to the air,” he explained. - Also, “(1) The moving coil type loudspeaker mainly consists of a coil that is placed in the magnetic field of a permanent magnet or electromagnet and obtains energy by changing the current. “This coil is tightly connected to the diaphragm.” ○ This product is a moving coil type loudspeaker used in vehicles and is classified as “other loudspeakers”, so it is classified under HSK No. 8518.29-9000 in accordance with General Rules No. 1 (terms of No. 8518) and No. 6 on the interpretation of the tariff schedule.
3159 | 8542 | Controller IC SX9306ICBTRT | ㅇ Overview and function of goods -CHIP product of package type with 12 SOLDER BALL on the back (1.55mm wide × 1.35mm long × 0.5 mm) -Function to input and process electrostatic information from external touch sensors on mobile devices such as mobile phones (In order to reduce the absorption rate (SAR*) of the electromagnetic wave generated from the mobile phone, the information from the touch sensor of the mobile phone to adjust the judgment and the electrostatic value of the non -life.) * SPECIFIC Absorption Rate: Electron -wave energy absorption rate in biometric tissue ㅇ Manufacturing process -We completes a wafer with a single semiconductor manufacturing process (integrated with a full circuit, including RF shields in one semiconductor material) -The finished wafers are laminated by using the RDL (Redistrbution Layer) process during the packaging process, and connected the contact point (PAD) formed in the IC Chip and the SOLDER BALL (BUMP) ㅇ Inner structure (Block by function of IC) and each component function ① RF Shield: Ground (GND) function for external noise deduction ② Smart Engine: A block that distinguishes melee distance generated by genetic rate ③ CAP Sense and ADC: The ability to change the capacitance value received from external sensors to voltage and change it to a digital signal ④ Auto Cal & Control: Serial Bus Communication Port and the function of correcting the computing values internally ⑤ POR: Power block inside IC ⑥ OSC: A block for resonance that can check the internal order and time of IC | ㅇ This product is a package type product with a semiconductor chip enclosed inside and a solder ball formed on the back. It is a product that receives capacitance information from an external touch sensor in mobile devices such as cell phones and processes it. ㅇ Looking at the manufacturing process and structure to review the item classification of this product, - Various circuit elements are integrated as a lump on a single semiconductor material (silicon die) and are packaged in chip size at the wafer stage. - In the packaging process, a metal layer with copper wiring is formed to connect the contact (pad) formed on the IC chip with the solder ball on the back of the package. ㅇ In Note 8 of Chapter 85 of the Tariff Schedule, “monolithic integrated circuits” corresponding to No. 8542 are defined as “circuit elements [diodes, transistors, resistors, capacitors, inductances, etc.] made of one semiconductor or compound semiconductor (e.g. doped It is defined as a “circuit integrated in a lump on the inside or surface of (silicon, gallium arsenide, silicon germanium, indium phosphide) and combined so as to be inseparable.” - In the commentary for Tariff Schedule No. 8542, “These monolithic ICs are not only products on chips or wafers, but also (i) whether they are mounted (with terminals or leads) and whether they are enclosed in ceramics, metal, or plastic; It does not matter. The enclosed casing may be cylindrical, parallelepiped, etc.) is also included.” ㅇ This product is a single semiconductor manufacturing process in which the entire circuit, including the RF shield, is integrated as a single piece on a single semiconductor material, and the monolithic IC on the chip is packaged with a plastic mold. - The copper layer that connects the contact point (pad) of the IC manufactured through the RDL process and the solder ball outside the package functions as a conductor replacing the gold wire and does not correspond to a separately added active or passive element, so it is used under No. 8542. It is reasonable to judge it as an integrated circuit. ㅇ Therefore, considering the product as a monolithic IC, it is classified under HSK No. 8542.31-1000 in accordance with the provisions of General Rules No. 1 and No. 6 on the interpretation of the tariff schedule (Decision of the 8th Tariff Classification Committee in 2015 (SX9310ICSTRT) Quotation)
3160 | 8536 | CONNECTOR TL206V | -The pin is mounted on the PCB substrate, and the screw is fixed with screws, and the electric signal is delivered by connecting the insulating wire. | ㅇ In the terms of Tariff Schedule No. 8536, “equipment for switching, protecting and connecting electric circuits (e.g. switches, relays, fuses, surge suppressors, plugs, sockets, lamp holders and other connectors and connections) (voltage is 1,000 volts) It is defined as “limited to the following) and connectors for optical fibers, optical fiber bundles, or cables.” ㅇ In this commentary No. 8536, “This heading includes the following: (Ⅲ) Equipment for connection to electric circuits. This device is used to connect different parts of an electrical circuit together. This includes the following items: (B) Other connectors, terminals, terminal strips, etc.” ㅇ This product does not correspond to plugs and sockets, but other connectors that are fixed with pins and screws on a PCB board to electrically connect insulated wires, and are components for connecting other wires or cables. Therefore, general rules regarding the interpretation of the tariff table are provided. Classified in subparagraph 8536.90-9010 under subparagraphs 1 and 6. end.
3161 | 8505 | Coil Housing ASM PN 06576344 | -Increasing the electromagnet clutch that connects the engine with the air compressor when you turn on the vehicle air conditioner. -There is a copper coil inside the housing, so when the copper of the coil is self -propelled when the current is applied, the Clutch Driver is pulled and the pulley is in close contact. | ㅇ In Part 16, Note 2 (a) of the Tariff Schedule, any specific heading of Chapter 84 or 85 (No. 8409, 8431, 8448, 8466, 8473, 8487, or 8503) ·Parts that are goods included in headings 8522, 8529, 8538 or 8548 are classified in the respective headings.” ㅇ In the terms of Tariff No. 8505, “electromagnets, permanent magnets and articles used as permanent magnets after being magnetized, electromagnet or permanent magnet chucks, clamps and similar workpiece holders, electromagnetic couplings, clutches, brakes and electromagnetic lifting heads.” It is stipulated ㅇ In addition, in the commentary No. 8505, “This heading includes electromagnets and devices operated by electromagnets listed in this heading, permanent magnets and permanent magnet workpiece holders. (1) Electromagnet. There are various sizes and shapes depending on the purpose. It mainly consists of a coil of wire wrapped around a soft iron core, and in this case, the soft iron core is composed of a single piece or a stack of several thin plates. “When current is sent to the coil, magnetism is imparted to the iron core, so it can be used for attraction or repulsion.” ㅇ Accordingly, although this product constitutes an electromagnetic clutch, it is functionally an electromagnet, so it is classified in No. 8505.90-1000 in accordance with General Rules No. 1 and No. 6 on the Interpretation of the Tariff Schedule. end.
3162 | 8501 | MOTOR AENG STOP P3792000110 | -The function of turning on / off using a MOTOR that supplies oil when starting and stopping trucks (DC 24V / output 18W) | ㅇ In Part 16, Note 2 (a) of the Tariff Schedule, any specific heading of Chapter 84 or 85 (No. 8409, 8431, 8448, 8466, 8473, 8487, or 8503) ·Parts that are goods included in headings 8522, 8529, 8538 or 8548 are classified in the respective headings.” ㅇ In the terminology of Tariff Schedule No. 8501, it is defined as “electric motors and generators (excluding power generation sets),” and in the same commentary No. 8501, “an electric motor is a machine that converts electrical energy into mechanical power.” This group includes rotary and linear motors. This heading includes all types of electric motors, from low-output motors used in instruments, clocks, time switches, sewing machines, toys, etc., to high-output motors used in rolling mills, etc., excluding starting motors for internal combustion engines (No. 8511). It is explained as “.” ㅇ This product is an electric motor that uses the electrical energy input when starting and stopping the truck to change into mechanical movement that opens and closes the valve that supplies oil through rotational movement through the motor, so it is General Rules No. 1 and 6 on the interpretation of the tariff table. Classified in subheading 8501.10-1000. end.
3163 | 8517 | Olleh Giga IOT Home Manager Hub | -Smart Home Gateway is connected to WiFi to the AP in the jade, and the devices they want to control are performed with an indoor router function that uses ZWAVE communication protocol to wirelessly communicate. | ㅇ In the terminology of Tariff Schedule No. 8517, “telephones (including telephones for cellular communication networks or other wireless communication networks) and other devices for transmitting or receiving voice, video or other data (such as legacy or long-distance communication networks) “Includes devices for communication in wireless communication networks, excluding devices for transmission or reception of headings 8443, 8525, 8527 or 8528)”, and also in No. 8517 of the same commentary, “(Ⅲ )Other devices for transmitting or receiving voice, video, or other data (including devices for communication in wired or wireless communication networks such as local area networks or long-distance communication networks). (G)Other communication devices. This group includes devices that connect to wired or wireless networks or transmit or receive conversations or other sound, video or other data on such networks. This group includes: (3) routers, bridges, hubs, repeaters and adapters between channels, and (5) encoders that can transmit or receive digital information.” ㅇ Since this product performs the function of transmitting and receiving data using an indoor router and WiFi and Zwave communication methods, it is classified under No. 8517.62-9000 in accordance with General Rules No. 1 and 6 on the interpretation of the tariff table. end.
3164 | 8505 | Clutch Driver ASM PN 06577176 | -Increasing the electromagnet clutch that connects the engine with the air compressor when you turn on the vehicle air conditioner. -It is interlocked with the pulley due to the electromagnetic properties when the current is applied, and the power of the follower can be powered by the shaft. | ㅇ In Part 16, Note 2, Item B of the Tariff Schedule, “Other parts that are exclusively or mainly used for a specific machine or several types of machines classified in the same heading are subject to the heading to which the machine belongs or heading 8409 or 8409, as the case may be. Classified under No. 8431, No. 8448, No. 8466, No. 8473, No. 8503, No. 8522, No. 8529 or No. 8538.” ㅇ In the terms of Tariff No. 8505, “electromagnets, permanent magnets and articles used as permanent magnets after being magnetized, electromagnet or permanent magnet chucks, clamps and similar workpiece holders, electromagnetic couplings, clutches, brakes and electromagnetic lifting heads.” It is stipulated ㅇ In addition, in the commentary No. 8505, “(4) Electromagnetic clutch and coupling. There are various forms here. Some types consist of a coil fixed to the main movable motor. The motor is drawn into the coil when the current flows, and is pulled out of the coil again by the spring when the current is cut off. In accordance with the general provisions regarding the classification of parts, parts of the goods of this heading are also classified in this heading.” ㅇ Therefore, this product constitutes an electromagnetic clutch and is a part of the electromagnetic clutch that engages with the pulley and performs the function of transmitting power to the air compressor through the shaft, so it is subject to Article 1 and 6 of the General Rules on the Interpretation of the Tariff Schedule. Classified under heading 8505.90-9000. end.
3165 | 8517 | Glass WindowIP6 47inch AF | -BM printing, AR/AF coating process, completed the IR coating of the camera hall area -Concerted the function of the touch screen panel by being processed according to a specific smartphone shape and attached to the front part. | ㅇ In Part 16, Note 2, Item B of the Tariff Schedule, “Other parts that are exclusively or mainly used for a specific machine or several types of machines classified in the same heading (including machines of heading 8479 or 8543) are It shall be classified in the heading to which the machine belongs or in headings 8409, 8431, 8448, 8466, 8473, 8503, 8522, 8529 or 8538, as the case may be.” doing it, ㅇ Tariff Schedule No. 8517 includes “telephones (including telephones for cellular communication networks or other wireless communication networks) and other devices for transmitting or receiving voice, video, or other data (wired or wireless, such as local area networks or long-distance communication networks). It includes devices for communicating in a communication network, but excludes devices for transmission and reception of Nos. 8443, 8525, 8527, and 8528). ㅇ In particular, in Explanation No. 8517, it is explained that “Parts of the equipment of this heading are also classified in this heading in accordance with the general provisions on classification of parts (see General Explanation in Part 16),” and in Explanation No. 7007, “Safety glass that is combined with other articles and has the shape of a part of a machine, device, or vehicle is classified together with the machine, device, or vehicle.” ㅇ This product is cut and processed to fit the shape of a specific mobile phone - IR is printed on the upper part to prevent the mobile phone's touch screen from touching the face and malfunctioning when making a call, and there are touch function defects such as malfunctioning or non-operation of the mobile phone's touch. It is an article printed with BM using special non-conductive ink on the outside to prevent light transmission from LCD and LCD, etc., and is an article outside the processing category of Chapter 70, and is specially designed and manufactured for exclusive or main use in mobile phones. Since it is a part product, it is classified in No. 8517.70-1029 in accordance with the provisions of General Rules No. 1 and No. 6 on the interpretation of the tariff schedule. end.
3166 | 8531 | LCD MODULE GDTQ35SN7G1E0 35 TFTLCD | ㅇ Overview of goods -LCD Panel, BackLight Unit, etc. -The function is attached to a pendant such as a robot, automation device, etc., visually displaying limited information such as starting, reset, post -war, up and down, driving movement, return, system error, etc. -Size: 3.5 inches -Mantry: 320*RGB*240 -BRIGHTNESS: Type 300CD/M2 | ㅇ Part 16, Note 2 (a) of the Tariff Schedule stipulates in the regulations on machine parts that “parts that are goods included in any specific heading of Chapter 84 or 85 shall be classified under the respective heading.” ㅇ In Tariff Schedule No. 8531, “Electrical sound or visual signal devices (e.g. bells, sirens, display boards, burglar alarms or fire alarms). However, it is classified as “excluding those of heading 8512 or 8530.” - The commentary to the same heading states: “This heading includes all electrical appliances used for signaling purposes. In this case, it is explained that “It does not matter whether sound is used to transmit the signal (bell, buzzer, horn, etc.) or visual indication (lamp, flap, illuminated numbers, etc.) is used,” and “Numerical indicator.” , office indicators, elevator indicators, station indicator boards, etc.” ㅇ Therefore, since this product corresponds to a display panel combined with an LCD that is attached to the control panel (PENDANT) of a robot, automatic device, etc. and visually displays limited information, it is subject to General Rule 1 on Interpretation of the Tariff Schedule (Terms of No. 8531) and Classified under No. 6 8531.20-1090
3167 | 8530 | LED safety guidance block | -The goods dog ㆍ 30 × 30 × 6cm LED safety induction block consisting of high -intensity upper case, high -brightness LED+gland board, rubber material, and waterproof connector with 36 braille. ㆍ While installed at the end of the crosswalk, 36 braille on the surface, the pedestrian safety induction function for the visually impaired. ㆍ Clearing the boundaries between roads and rainy weather roads and India, and linking with traffic lights to increase the light (red/rust) of high -brightness, increasing the identification of drivers and pedestrians with high attention. | - The product in question is a composite of General Rule 3 (b), consisting of a ‘Braille block’ made of polycarbonate corresponding to No. 3926 and an ‘electrical signal, safety or traffic control device for road use’ corresponding to No. 8530, and its essential characteristics are If you look at where this is, ㆍ Considering the product introduction on the manufacturer's website, sales purpose, price ratio (15% for Braille blocks, 85% for other parts), technical difficulties, etc., it is a product outside the scope of Braille blocks and its essential characteristics are Located in ‘Road electrical signal, safety or traffic control equipment’ - Tariff Schedule No. 8530 classifies “electrical signal, safety or traffic control equipment for railways, tracks, roads, inland waterways, parking lots, ports or airports”; ㆍ In the commentary to the same issue, “This heading includes all electrical equipment used for traffic control on railways, hovertrain systems, roads or inland waterways. “More or less similar devices are also used for the control of ships and boats (e.g. in ports) and aircraft (e.g. in airports) and parking facilities and are also included in this heading,” it said. ㆍ (B) Example of ‘traffic light’ in the group of devices for roads, inland waterways and parking facilities - Therefore, since this product is an electrical road signal/safety or traffic control device that operates in conjunction with a traffic light, it is subject to General Rules No. 1 (terms of No. 8530), No. 3 (b), and No. 6 on the interpretation of the Tariff Schedule. Classified under subparagraph 8530.80-0000
3168 | 8517 | Glass Window IP6 55inch AF | -BM printing, AR/AF coating process, completed the IR coating of the camera hall area -Concerted the function of the touch screen panel by being processed according to a specific smartphone shape and attached to the front part. | ㅇ In Part 16, Note 2, Item B of the Tariff Schedule, “Other parts that are exclusively or mainly used for a specific machine or several types of machines classified in the same heading (including machines of heading 8479 or 8543) are It shall be classified in the heading to which the machine belongs or in headings 8409, 8431, 8448, 8466, 8473, 8503, 8522, 8529 or 8538, as the case may be.” doing it, ㅇ Tariff Schedule No. 8517 includes “telephones (including telephones for cellular communication networks or other wireless communication networks) and other devices for transmitting or receiving voice, video, or other data (wired or wireless, such as local area networks or long-distance communication networks). It includes devices for communicating in a communication network, but excludes devices for transmission and reception of Nos. 8443, 8525, 8527, and 8528). ㅇ In particular, in Explanation No. 8517, it is explained that “Parts of the equipment of this heading are also classified in this heading in accordance with the general provisions on classification of parts (see General Explanation in Part 16),” and in Explanation No. 7007, “Safety glass that is combined with other articles and has the shape of a part of a machine, device, or vehicle is classified together with the machine, device, or vehicle.” ㅇ This product is cut and processed to fit the shape of a specific mobile phone - IR is printed on the upper part to prevent the mobile phone's touch screen from touching the face and malfunctioning when making a call, and there are touch function defects such as malfunctioning or non-operation of the mobile phone's touch. It is an article printed with BM using special non-conductive ink on the outside to prevent light transmission from LCD and LCD, etc., and is an article outside the processing category of Chapter 70, and is specially designed and manufactured for exclusive or main use in mobile phones. Since it is a part product, it is classified in No. 8517.70-1029 in accordance with the provisions of General Rules No. 1 and No. 6 on the interpretation of the tariff schedule. end.
3169 | 8528 | Smart Laser Pico Projector LBUH6CB | -55 × 55 × 55mm (195g) small projector -Laser light source, as well as wired connection using HDMI/MHL, wireless connection through WiFi, and a device such as smartphones and laptops can be easily connected to watch videos on a large screen.. (100% can work 120 minutes when charging) | ㅇ In the terms of Tariff Schedule No. 8528, it is defined as “monitors, projectors and television reception devices without television receivers (regardless of whether they are combined with radio broadcast receiver devices and audio recording or video recording or playback devices).” has exist. ㅇ Additionally, in this commentary No. 8528, “This heading includes the following: (1) Monitors and projectors not equipped with television receivers. (C) Projector. “A projector is a device that can project images normally displayed on a television receiver or monitor screen onto an external surface.” - In addition, this product can be connected to not only a computer but also a mobile phone to output video, and can be used by connecting to other devices through the HDMI terminal, so it cannot be considered a projector mainly or exclusively used for automatic data processing devices. ㅇ Therefore, since the goods in question are other projectors used in various devices such as smartphones and laptops, they are classified under No. 8528.69-0000 in accordance with General Rules No. 1 and No. 6 on the Interpretation of the Tariff Schedule. end.
3170 | 8528 | DISPLAY ASMDRVR INFO 23235330 | ㅇ The items of goods -The monitor consisting of a 7 -inch LCD, a touch panel, an LCD module, a CPU, and a backlight. -The monitor located at the top of the vehicle center fascia displays video such as audio, navigation, DMB, etc. | ㅇ Tariff Schedule No. 8528 categorizes “monitors and projectors without television receivers and devices for television reception.” - The commentary in the same issue explains, “Monitors, projectors, and television sets use a variety of technologies, including cathode ray tubes, LCD, DMD, OLED, and plasma, to display images.” - In addition, in the group “(B) Other monitors other than those used exclusively or mainly for automatic data processing systems of No. 8471”, “... (omitted)... Other monitors may also be used in other ways (e.g. liquid crystal screens, oil films). The same purpose can be achieved by diffracting light rays from above. “These can be in the form of CRT monitors or flat panel displays (e.g. LCD·:ED·plasma, etc.).” ㅇ Therefore, this product is a 7-inch monitor, which is not a monitor exclusively or mainly used in automatic data processing systems, but is considered to be another video monitor (natural color) and is subject to General Rules No. 1 (terms of No. 8528) and No. 6 on the interpretation of the tariff table. Classified under No. 8528.59-1090.
3171 | 8536 | Connector SCLR08B01020N4H | -Recure shape of a plastic material of 55.5 × 40 × 5mm -IC CARD payment terminals are soldered on the PCB top of the IC CARD terminal. | ㅇ In the terms of Tariff Schedule No. 8536, “equipment for switching, protecting and connecting electric circuits (e.g. switches, relays, fuses, surge suppressors, plugs, sockets, lamp holders and other connectors and connections) (voltage is 1,000 volts) It is defined as “limited to the following) and connectors for optical fibers, optical fiber bundles, or cables.” ㅇ In this commentary No. 8536, “This heading includes the following: (Ⅲ) Equipment for connection to electric circuits. This device is used to connect different parts of an electrical circuit together. This includes the following items: (A) Plugs, sockets and other contacts: used to connect movable conductors or devices to normally fixed installations. This category includes the following items: (1) Plug and socket: A plug has one or more pins or side contacts that exactly match the holes or contacts of the socket.” ㅇ This product is a socket for electrical connection mounted on the PCB board inside the IC card payment terminal and is a socket for a printed circuit, so it is classified under No. 8536.69-1000 in accordance with General Rules No. 1 and No. 6 on the interpretation of the tariff table. end.
3172 | 8504 | Power Conditioning SystemLSEP1000G1 | ○ A device that is mounted between the system power grid (power company) and the battery to convert the exchanges received from the system power network into DC electricity, supply and store it in the battery, or convert DC electricity from the battery to an AC electricity. ○ Components A: DC connection class B: Inverter controller (two -way DC/AC conversion) C: AC connection class D: HMI (provided by user interface via LCD) E: Lamp (indicator of operation) F: Emergency position (manually stops operation in case of emergency) | ○ Note 4 of Part 16 of the Tariff Schedule Commentary states, “Even if one machine (including a combination of several types of machines) is composed of various individual devices (whether separately or piping, transmission equipment, power cables, etc. (regardless of whether they are interconnected by external devices) If they are intended to perform together the functions clearly specified in any of Chapter 84 or Chapter 85, all of them shall be classified in the corresponding heading according to their functions.” - This product is a cabinet-type equipment consisting of a DC connection panel, inverter control unit, and AC connection panel, and it performs the function of alternating current or direct current conversion, so it is classified together. ○ The terminology of Tariff Schedule Commentary No. 8504 specifies the classification of “transformers, stationary converters (e.g. rectifiers) and inductors.” - Commentary (Ⅱ) of the same issue to the stationary converter group: “The devices of this group are used to convert electrical energy for further useful applications. “They combine different types of transducers (e.g. valves) and can also combine various auxiliary devices (transformers, induction coils, resistors, command regulators, etc.),” he explains. - “(A) Rectifier: converts alternating current (single-phase or multi-phase) into direct current, usually with a change in voltage” as included in this heading. ○ This product is a device that converts AC input power into DC voltage and required current and supplies it, and is a “stationary converter (inverter)”, so it is subject to General Rule 1 on Interpretation of Tariff Table (Part 16, Note 4, Terms of No. 8504) ) and classified in HSK 8504.40-2099 according to subparagraph 6.
3173 | 8523 | CD | 1) Goods dogs -CD with the piano music song stored 2) Function and use -It was produced for use in ballet classes and played with CD players or computers and listened | - Tariff Schedule No. 8523 includes “disks, tapes, solid-state non-volatile storage devices, smart cards and other media for recording voice or other phenomena (including matrices and masters for the manufacture of disks, whether recorded or not, but (excluding goods of Class 37)” is classified, - In the explanatory note for the same issue, “This heading includes various forms of media for recording sound or other phenomena (numeric data, text, video or other visual data, software), regardless of whether they are recorded or not. “These media are generally inserted into or removed from a recorder or reader, and can be transferred from the recorder or reader to another device,” and “(B) optical media,” including “compact disks (e.g., CDs, V- Examples include CDs, CD-ROMs, and CD-RAMs) and DVDs. - Therefore, since the goods in question are optical media for audio reproduction that allows music to be listened to through a CD player or computer, they are subject to HSK No. 8523.49-1020 in accordance with No. 1 and No. 6 of the General Rules on the Interpretation of the Tariff Schedule (Terms of No. 8523). Classified. end.
3174 | 8504 | AAEAux Alternator Voltage Controller 150A 3ø 480V50Hz at 1800 rpm | ㅇ The form of goods -Tryristor*and booth bars are assembled on the aluminum heat sink, and various elements (CPUs, resistance, ICs, coil transformers, etc.) are configured on the PCB to be installed with a still case on top. -The device is mounted in a diesel mechanism and converts and outputs the thyristor module using the battery power (DC72V) of the diesel power generation vehicle to convert and output to AC voltage to supply the three -phase AC power of the auxiliary generator. * Thyristor: A general term of four -story semiconductor element of PNPN bonds, which is generally referred to as a reverse jersey three terminal thyristor called SCR, and it refers to silicone control rectifier. | ㅇ In Tariff Schedule No. 8504, “transformers, stationary converters (e.g. rectifiers) and inductors” are classified. - In the commentary of the same issue, the stationary converter is said to be “used to convert electrical energy for more useful applications... It can also be combined with various auxiliary devices (transformer, induction coil, resistor, command regulator, etc.) .” he explained. - Included in this group is “rectifier: converting alternating current (single-phase or multi-phase) to direct current with a change in voltage.” ㅇ Therefore, in order to apply electrical energy more effectively, this product is considered to be another inverter, which is a stationary converter that converts direct current voltage to alternating current and supplies three-phase AC power to an auxiliary generator, and is subject to General Rule No. 1 on Interpretation of Tariff Schedule (Terms of No. 8504) ) and classified in No. 8504.40-2099 according to No. 6
3175 | 8504 | SMPS Module for PLCXGPACF2 | -PLC (Programmable Logic Controller) SMPS (Switching Mode Power Supply) module with an external (50/60Hz) exchanges (50/60Hz) from the outside of PLC and converts it into 5V direct current (DC) electricity and central treatment device moduleAnd functions that output to various input/output/communication modules, etc. | ○ In the Tariff Schedule Commentary, Part 16, Note 2, Item A, “Any specific heading of Chapter 84 or 85 (No. 8409, 8431, 8448, 8466, 8473, 8487, or 8503) ㆍParts that are goods included in (excluding Nos. 8522, 8529, 8538, and 8548) shall be classified under the respective heading.” ○ The terminology of Tariff Schedule Commentary No. 8504 specifies the classification of “transformers, stationary converters (e.g. rectifiers) and inductors.” - Commentary (Ⅱ) of the same issue to the stationary converter group: “The devices of this group are used to convert electrical energy for further useful applications. “They combine different types of transducers (e.g. valves) and can also combine various auxiliary devices (transformers, induction coils, resistors, command regulators, etc.),” he explains. - “(A) Rectifier: converts alternating current (single-phase or multi-phase) into direct current, usually with a change in voltage” as included in this heading. ○ This product converts AC input power into DC voltage and necessary current and supplies power to the PLC. Since it is a “stationary converter (rectifier),” it is subject to General Rule No. 1 on the interpretation of the tariff table (Part 16, Note 2, Item A). , terminology of heading 8504) and classified in HSK 8504.40-1090 according to heading 6.
3176 | 8518 | Other articles of plastics AH6304266A | -UV coating on the front of the circular plastic (PC 1.0T) panel and printed the logo and function operation indicator. *Based on Bluetooth or Wi-Fi, it plays voice by connecting with smart devices and TVs -The photo photo [Application goods] [mounting image] | - This product is a plastic operation touch panel assembled on top of a wireless speaker, with the ‘SAMSUNG’ logo and function key markings printed on it. - The main function of the device to which this product is installed is a speaker that plays audio by connecting to smart devices such as TVs and mobile phones. This product is assembled on the top of the device and controls power, mode selection, play/pause, and transfer. /Applies to a dedicated part that presents an area for functions such as next song and mute and forms the appearance of the device - In Part 16, Note 2, Item (b) of the Tariff Schedule, it is stipulated that other parts that are dedicated to a specific machine shall be classified in the heading to which the machine belongs; - Tariff No. 8518 includes “microphones and their stands, loudspeakers (whether or not mounted in an enclosure), headphones and earphones (whether or not fitted with a microphone),… ” is classified, and subheading 8518.90 subcategories “parts.” - Therefore, this product is classified under No. 8518.90-9000 in accordance with General Rules No. 1 and No. 6 on the interpretation of the Tariff Schedule.
3177 | 8536 | Surge Protective DeviceBKSA | -Geepers that protect various electrical equipment by taking power lines, telephone line, data network, CCTV circuit, cable TV circuits and bibliographs connected to the electronic equipment and the surge on the control line. -Operation principle: MOV*changes the resistance value depending on the voltage. In normal state, the insulating state is maintained, but when the surge voltage beyond the maximum acceptable voltage is introduced, the impedance may be lowered and the current can flow.Preventing flow * MOV (Metal Oxide Varistor): When the surge voltage is introduced, it functions to discharge the current with the ground and combines it with Fuse Lever as a key component of the goods. | ○ The terminology of Tariff Schedule Commentary No. 8536 includes “equipment for switching, protecting and connecting electric circuits (e.g. switches, relays, fuses, surge suppressors, plugs, sockets, lamp holders and other connectors and connection boxes)” (limited to voltages of 1,000 volts or less) and connectors for optical fibers, optical fiber bundles, and cables. - In the Explanatory Note (Ⅱ) of the same heading, in the group of protective devices for electric circuits, “This heading includes other devices to prevent overloading of circuits (e.g. electromagnetic type, which automatically cuts off the circuit when the current exceeds a certain value). device)” ○ When a surge voltage exceeding the maximum allowable voltage is introduced, this product is a surge protection device that prevents the load from flowing excessive current by lowering the impedance and allowing current to flow. It is classified as “other devices for protecting electric circuits” and is therefore subject to the tariff rate table. Classified in HSK 8536.30-0000 in accordance with GIRs 1 (Terms of 8536) and 6 on Interpretation
3178 | 8537 | Gas Insulated Switchgear 138kV GIS | ㅇ Overview of goods -It is a device that combines disconnect switch, fuse, circuit breaker, potential transformer, current transformer, and local control panel. -The goods installed to open and control the electrical equipment as a gas instructed switchgear such as overload, short circuit or failure or repair in the power system (substation)* * GAS Insulated SWITCHEAR: SF6, which is an inert gas, is built into the opening and closing facilities such as a unit, ground opening and closing machine, breaker, and effectively removes the arc in an abnormal state such as an accident and a short circuit.Opening and closing equipment to protect the power system by safely opening and closing the track ㅇ Goods structure and function (1) Cable connection module (A): power supply cable (2) Ground opening and closing machine (B), a drawing machine (D): If the operation is stopped manually, the line for the line is open to block the electricity, and the remaining current remaining on the conductor is injected (in)Closed) discharged the residual electricity to grounding (3) Check and convert the transformer (C), the transformer (E): the voltage and current applied due to the input electricity can be maintained in the right range. (4) Vehicle (F): Block the track when an abnormal state occurs due to overload or paragraph (5) Mortgage/grounding and waste (G): A closed state switch that connects to the short -term automotive short -term, a closed state switch, an open state switch that prevents electricity from passing, and a residual current to discharged to grounding.The three -stage switch of the grounding state is placed and works (6) Control panel (H): Check and control the operation status of each part | ㅇ In Tariff Schedule No. 8537, “boards, panels, consoles, desks, cabinets and other foundations for electrical control or distribution (limited to those equipped with two or more devices of heading 8535 or 8536...) ” is classified and - In the explanatory note to the same issue, “The articles of this heading range from small switchboards (e.g. for lighting equipment) simply equipped with two or three switches, fuses, etc. to machine tools, rolling mills and power plants including assemblies of several articles listed in the text of this heading. ㆍIt is diverse, ranging from complex control panels for wireless stations.” ㅇ Meanwhile, the commentary for Tariff Schedule No. 8536 explains, “Assemblies (excluding simple switch assemblies) of the devices (switches, switches, relays, fuses, etc.) described above are classified as No. 8537.” ㅇ Therefore, since this product is a product with a voltage exceeding 1,000 volts for switching and controlling substation facilities by combining switches, fuses, circuit breakers, etc., it is pursuant to General Rules No. 1 (Terms of No. 8537) and No. 6 regarding the interpretation of the tariff schedule. Classified under heading 8537.20-9000
3179 | 8543 | NANO COLLOID MAKER NTI10PC | -When supplying high voltage large current to various conductive metal wires, the metal line causes evaporation of evaporation, producing nanoparticles, and distributing them to the solvent to produce nano -colloidal. -Complically consists of a machine department that supplies metal wire and manufactures nanocolloids, and a control unit that controls equipment and supplies power. | - Chapter 85 General Explanation “(A) Scope and Composition” of the Tariff Schedule Explanatory Note: ‘This Chapter includes the following…(3) Apparatus of a type that operates by the characteristics or effects of electricity [e.g. electronic It is defined as ‘things that operate by effect, exothermic properties, etc. (Nos. 8505, 8511 to 8518, 8525 to 8531, and 8543).’ - Tariff Schedule No. 8543 is classified as “Other electrical equipment (limited to those not separately classified in this Chapter and having a unique function),” and the Explanatory Note for the same heading states, “This heading does not fall under any other heading of this Chapter.” It includes all electrical equipment that is not specifically classified in another heading of the Classification Schedule and is not excluded by the application of Chapter 16 or the statutory notes of this Chapter.....Electrical equipment falling under this heading It must have a unique function. It is stipulated that the provisions of the commentary of No. 8479 regarding machinery with unique functions shall also apply mutatis mutandis to the equipment of this heading. - The Explanatory Note to Tariff Schedule No. 8479 stipulates that ‘(a) they must not be excluded from this heading by any section or class, and (b) they must not be specifically classified in any other heading of the Schedule.’ - This product operates by electrical properties, such as supplying a high-voltage large current to a conductive metal wire to evaporate and condense the metal wire to generate nanoparticles and dispersing them in a solvent to produce nanocolloids. Since it is not excluded from Chapter 85 by note and corresponds to other electrical equipment with unique functions that do not fall under other headings in the classification of goods, it is subject to No. 8543.70-9090 in accordance with General Rules Nos. 1 and 6 on the interpretation of the Tariff Schedule. Categorized in
3180 | 8543 | AMP ASSY GANT RADIO962703X000 | ㅇ Item that is attached to the rear window glass side frame (C-PILLAR) and receives and amplifies (average +8dB) of radio (AM/FM) broadcasting from rear glass antenna (average +8db) and transmits to audio equipment ㅇ Top cover, Bottom case, PCB, Lead Wire Assy, SMB connector, etc. | ㅇ Note 2 (f) of Part 17 of the Tariff Schedule stipulates that the parts and accessories provisions of Part 17 do not apply to ‘electrical equipment (Category 85)’. ㅇ The term in Tariff Schedule No. 8543 defines ‘other electrical equipment (limited to those not separately classified in this Chapter and having their own function)’. - In the Explanatory Note to the same heading, “This heading includes all products that do not fall under any other heading of this Chapter, are not specifically classified in any other heading of the Classification Schedule, and are not excluded by application of Chapter 16 or the statutory notes of this Chapter. Includes devices. (omitted) Electrical equipment falling under this heading must have its own function. (omitted) This heading includes in particular the following: (omitted) (9) High-frequency or intermediate-frequency amplifiers (including instrumentation amplifiers and antenna amplifiers).” ㅇ This product is an amplifier that receives and amplifies radio (AM/FA) broadcast waves and transmits them to the car's audio equipment, and is a device with a unique function that is not classified under any other headings, so it is subject to General Rules No. 1 and No. 6 on the interpretation of the tariff table. Classified under No. 8543.70-9010 according to regulations.
3181 | 8541 | LEAD FRAME T FLEC 5630 RKOREA | A copper strip molded in a constant pattern, silver plating, and then formed a resin that forms the exterior of the LED package finished product. ㅇ function Function of electrical users connecting LED Package*to create LED chips with LED chips and connecting LEDs and other electrical circuits (eg PCBs) * LED Package: Used as a light source such as lighting device, TV monitor, mobile phone, etc. | ㅇ This product is connected to the LED element with a gold wire and then mounted on the PCB to serve as an electrical connection (lead) to connect the electric circuit and as a structure (frame) for the LED package. ㅇ Tariff Schedule No. 8541 stipulates the classification of “... (omitted) ... light-emitting diodes and mounted piezoelectric crystal elements.” - In the commentary to the same issue, it is explained that “Parts of goods of this heading are also classified in this heading in accordance with the general provisions on classification of parts.” - This product is a component part of the LED Package. ① It is connected to the LED element with a gold wire and then mounted on the PCB to perform the electrical connection (lead) function of connecting the electric circuit. ② It serves as the structure (frame) of the LED Package. , ③ Since it is an item used exclusively for LED Package classified under No. 8541, it is reasonable to view it as a part of No. 8541. - In addition, until the revision of the Consolidated Customs Statistics Schedule (HSK) in 2014, lead frames were regarded as concession items under the ITA Agreement and were specially designated as No. 8541.90 (parts), so the goods in question were classified as ‘other parts’ in subheading 8541.90. If this is not done, a contradiction will arise that cannot be applied by the IT Agreement. ㅇ Therefore, considering this product as other parts exclusively used for light-emitting diodes, it is classified under HSK 8541.90-9000 in accordance with General Rules No. 1 and 6 on the interpretation of the Tariff Schedule.
3182 | 8537 | product | TOUCH PANEL MODULE ; TOUCH-MODULE (FB65WH00D-DG-A1) ;; CN | 1) Product overview - This is a product that combines a light emitting diode and a light detector in a rectangular aluminum frame. The coordinate value of the light emitted from the light emitting diode is calculated depending on whether the light detector is transmitted or not, and is transmitted through USB. 2) Function and purpose - It is attached to smart TVs, electronic whiteboards, advertising displays, game screens, ATM screens, etc. and performs the function of controlling input signals by transmitting touch coordinate information when the screen is touched.
3183 | 8517 | Children's safety terminal | 1) Goods dogs -Wearable device with a communication module (WCDMA, GPS, WiFi, Bluetooth), 1.3 Touch LCD Display (128*128), Memory, 390mA battery, gyro, axel sensor, MIC, speaker. -Size: 39*44.7*14.8mm 2) Function and use -The phone number stored in the built -in app and the call function between smartphones and SMS transmission and reception functions. ※ A method of purchasing a device while subscribing to the service network and subscribing to the service network for a certain period of time between mobile carriers -True distance departure detection (anti -Mia) function -If you request location information with a smartphone, you will receive the location information from the communication module of the GPS, WiFi, WCDMA, and Bluetooth of the applicant and deliver it to SMS. -Game function as a built -in application -The activity measurement function by detecting the movement -Schedule management function | - Tariff Schedule No. 8517 stipulates that “telephones (including telephones for cellular communication networks or other wireless communication networks) and other devices for transmitting or receiving voice, video, or other data (communication on wired or wireless communication networks such as local area networks or long-distance communication networks) (includes equipment for transmitting or receiving, excluding equipment for transmitting or receiving of heading 8443, 8525, 8527 or 8528)” - In the Explanatory Note of the same issue, in the group “(B) Telephones for use in cellular communication networks or other wireless communication networks,” “This group includes telephones for use in wireless communication networks.” “Such telephones receive or generate radio frequencies that are received and retransmitted by base stations or satellites,” and exemplify “(1) cellular telephones or portable telephones.” - Therefore, since the product in question corresponds to a cellular communication network (WCDMA) telephone that transmits and receives voice or other data wirelessly, it is subject to HSK 8517.12- in accordance with General Rules No. 1 (Terms of No. 8517) and No. 6 on the Interpretation of the Tariff Schedule. Classified in No. 1090. end.
3184 | 8536 | Socket 2013STS018 | It is a item consisting of a plastic housing (a terminal of copper material), one side can be combined with a connector coupled to the printed circuit board (PCB), and the other is an electrical user designed to connect the wire. -Use: The ability to supply power to PCB substrates with users used for automobiles, white home appliances, communication devices, etc. | ㅇ In Note 2 A of Part 16 of the Tariff Schedule, “Any specific heading of Chapter 84 or 85 (No. 8409, 8431, 8448, 8466, 8473, 8487, 8503, “Parts that are goods included in headings (excluding headings 8522, 8529, 8538 or 8548) shall be classified in the respective headings.” ㅇ The terms in Tariff Schedule No. 8536 include “equipment for switching, protecting, and connecting electric circuits [e.g., switches, relays, fuses, surge suppressors, plugs, sockets, lamp holders and other connectors and connection boxes] ( The voltage is limited to 1,000 volts or less) and connectors for optical fibers, optical fiber bundles, and cables.” - In the explanatory note of the same issue, “(Ⅲ) Equipment for connecting electric circuits is used to connect different parts of the electric circuit together. This includes the following articles...(1) Plugs and sockets (including those connecting two movable conductors): A plug has one or more pins or side contacts fitted into the holes or contacts of the socket. has. “The rim or one pin is used for grounding purposes.” ㅇ Therefore, this product has a connector attached to a plastic housing and acts as an electric circuit connector, and is considered 'other plugs and sockets' with a voltage of 1,000V or less in accordance with the provisions of General Rules No. 1 and 6 on the interpretation of the tariff table. Classified under heading 8536.69-9000
3185 | 8525 | external TV Camera accessary C2FHY514A KR | 1) Goods dogs -Main PCB with 13m camera module and microphone and a tilt -tilt function. -No recording and image storage function. 2) Function and use -It is connected to a smart TV with a USB to convert video information and voice into an electrical signal. | - Note 3 to Part 16 of the Tariff Schedule states that “combined machines consisting of two or more machines joined together to form one complete machine and machines designed to perform two or more auxiliary or optional functions are defined in the context as such. Unless interpreted otherwise, it is classified as a single machine composed of these elements or as a machine that performs its main function.” - This product is a composite product with a camera module and microphone mounted on a single PCB, and considering the manufacturer's production intention and role, it is judged to be in the camera module. - Tariff Schedule No. 8525 classifies “transmitting devices for radio broadcasting or television (whether or not equipped with a receiving device, voice recording or reproducing device) and television cameras, digital cameras and video camera recorders.” - In the explanatory note of the same issue, in the group “(B) Television cameras, digital cameras and video camera recorders”, it is explained that “This group includes the following articles that capture images and convert them into electrical signals.” (1) Video images. It is an example of “transmitting to view or record remotely from outside the camera (television camera).” - Therefore, the product in question corresponds to a television camera that converts image information into electrical signals and transmits them to a smart TV. Therefore, General Rules No. 1 (Part 16, Note 3, Terms of No. 8525) and 6 on the Interpretation of the Tariff Schedule Classified under HSK 8525.80-1090. end.
3186 | 8544 | wiring harnessengine movus v3tvf | -We is mounted on the automotive engine part and a wiring for ignition, lighting, charging, and driving in one wireing form. | ㅇ The terminology of Tariff Schedule No. 8544 is defined as “insulated wires, cables and other electrical insulating conductors (regardless of whether or not they are attached to connectors), optical fiber cables.” ㅇ In the commentary No. 8544, “This heading includes electrically insulated wires, cables and other conductors used as conductors in electrical equipment or electrical equipment. … (omitted) … Wires, cables, etc. are classified in this heading if they are cut to a certain length or if connectors (e.g. plugs, sockets, lugs, jacks, sleeves or terminals) are attached to one or both ends. This heading also includes wires of the type described above that are assembled and made (e.g., a double-wire cable for connecting a car's spark plug to a distributor).” ㅇ This product is an insulated wire in the form of a wiring that is installed in the engine part of a car and ties together various wiring for transmitting various electric and electronic signal systems, so it is 8544.30-0000 pursuant to General Rules No. 1 and 6 on the interpretation of the tariff table. Classified under no. end.
3187 | 8544 | wiring harnessroof movus v3tvf | -It is mounted on the automotive ROOF part, and the wireing type in the form of a wiring type that transmits various electrical and electronic signal systems delivered from the instrument panel | ㅇ The terminology of Tariff Schedule No. 8544 is defined as “insulated wires, cables and other electrical insulating conductors (regardless of whether or not they are attached to connectors), optical fiber cables.” ㅇ In the commentary No. 8544, “This heading includes electrically insulated wires, cables and other conductors used as conductors in electrical equipment or electrical equipment. … (omitted) … Wires, cables, etc. are classified in this heading if they are cut to a certain length or if connectors (e.g. plugs, sockets, lugs, jacks, sleeves or terminals) are attached to one or both ends. This heading also includes wires of the type described above that are assembled and made (e.g., a double-wire cable for connecting a car's spark plug to a distributor).” ㅇ This product is an insulated wire in the form of a wiring that is installed on the roof of a car and connects various wiring to transmit various electric and electronic signal systems, such as lamp lighting according to the opening and closing of the door, so it is subject to General Rules No. 1 and 6 on the interpretation of the tariff table. Classified under No. 8544.30-0000. end.
3188 | 8544 | wiring harnessdoor movus v3tvf | -It is mounted on the automotive Door part, and the wireing type in the form of a wiring that delivers various electric and electronic signal systems delivered from the instrument panel | ㅇ The terminology of Tariff Schedule No. 8544 is defined as “insulated wires, cables and other electrical insulating conductors (regardless of whether or not they are attached to connectors), optical fiber cables.” ㅇ In the commentary No. 8544, “This heading includes electrically insulated wires, cables and other conductors used as conductors in electrical equipment or electrical equipment. … (omitted) … Wires, cables, etc. are classified in this heading if they are cut to a certain length or if connectors (e.g. plugs, sockets, lugs, jacks, sleeves or terminals) are attached to one or both ends. This heading also includes wires of the type described above that are assembled and made (e.g., a double-wire cable for connecting a car's spark plug to a distributor).” ㅇ This product is an insulated wire in the form of a wiring that is installed on the door of a car and connects various wires to transmit various electric and electronic signal systems such as lamp lighting according to the opening and closing of the door, so it is subject to General Rules No. 1 and 6 on the interpretation of the tariff table. Classified under No. 8544.30-0000. end.
3189 | 8544 | wiring harnessframe movus | -It is mounted on the automotive frame part, and various wiring for the ignition, lighting, charging, and driving of the car | ㅇ The terminology of Tariff Schedule No. 8544 is defined as “insulated wires, cables and other electrical insulating conductors (regardless of whether or not they are attached to connectors), optical fiber cables.” ㅇ In the commentary No. 8544, “This heading includes electrically insulated wires, cables and other conductors used as conductors in electrical equipment or electrical equipment. … (omitted) … Wires, cables, etc. are classified in this heading if they are cut to a certain length or if connectors (e.g. plugs, sockets, lugs, jacks, sleeves or terminals) are attached to one or both ends. This heading also includes wires of the type described above that are assembled and made (e.g., a double-wire cable for connecting a car's spark plug to a distributor).” ㅇ This product is an insulated wire in the form of a wiring that is mounted on the frame of an automobile and ties together various wiring for ignition, lighting, charging, driving, etc., so in accordance with General Rules No. 1 and 6 on the interpretation of the Tariff Schedule, No. 8544.30- Classified in No. 0000. end.
3190 | 8513 | SOLAR LAMP SOLAR PUFF PRCHNA | It is a lamp that illuminates light using solar light when earthquakes, disasters or outdoor activities.Up to 12 hours of charge, lithium battery, specification: 110mn × 110mm × 110mm, weight: 75g) - How it Works During the day (8 hours), the Solar Panel is charged with a lithium battery and the electrical energy supplied by the charged battery, and the LED light comes through the LED light and the portable is conveniently folded and unfolded. | ㅇ In Note 1 to Chapter 94 of the Tariff Schedule, “F. “Lamps and lighting fixtures of Chapter 85 are excluded from this chapter.” ㅇ In Tariff Schedule No. 8513, “portable electric lights (limited to those equipped with self-powering functions such as batteries, storage batteries, and magnet generators...)” are classified. - In the commentary of the same issue, “portable lamp” refers only to lamps (i.e., including lamps and power supplies) that are manufactured to be used while carried in a person’s hand or body, or to be attached to portable items or supplies. They usually have a handle or holding device and are easily recognized by their special shape or light weight.” - Also, “(2) Other portable lamps (including those with controlled beams): Portable lamps are sometimes fitted with simple devices for temporary hanging on walls, etc., while others are designed to be placed on the ground. It is explained that “.” is included. ㅇ Therefore, this product produces electric energy using sunlight, stores it in a lithium battery, and lights up using the charged energy. It is a portable LED lamp that can be folded and unfolded flat for convenient portability, so it is subject to the tariff rate table. Classified in subheading 8513.10-9010 in accordance with General Rules Nos. 1 and 6 on interpretation.
3191 | 8544 | wiring harnessdash movus | -It is mounted on the car dash part, placed on the driver's seat side, a wiring type that transmits various electrical and electronic signal systems from the instrument panel | ㅇ The terminology of Tariff Schedule No. 8544 is defined as “insulated wires, cables and other electrical insulating conductors (regardless of whether or not they are attached to connectors), optical fiber cables.” ㅇ In the commentary No. 8544, “This heading includes electrically insulated wires, cables and other conductors used as conductors in electrical equipment or electrical equipment. … (omitted) … Wires, cables, etc. are classified in this heading if they are cut to a certain length or if connectors (e.g. plugs, sockets, lugs, jacks, sleeves or terminals) are attached to one or both ends. This heading also includes wires of the type described above that are assembled and made (e.g., a double-wire cable for connecting a car's spark plug to a distributor).” ㅇ This product is an insulated wire in the form of a wiring that is installed in the dash of a car and ties together various wiring for transmitting various electric and electronic signal systems, so it is 8544.30-0000 in accordance with General Rules No. 1 and 6 on the interpretation of the tariff table. Classified under no. end.
3192 | 8504 | PV INVERTER pv inverter | -The electricity produced by DC in the solar panel can be converted into AC and the amount of power entered and output can be monitored in real time.In addition, it is possible to support home network through the RS485 port * RS485: RS232, RS422's extended interface | ㅇ Note No. 3 to Part “Unless the context otherwise provides, the designed machine is classified as a single machine composed of these elements or as a machine that performs its main function.” The main function of the product is to transmit direct current to alternating current. , and monitoring the input/output power amount is only a secondary function. ㅇ In the terminology of Tariff Schedule No. 8504, it is defined as “transformers, stationary converters (e.g. rectifiers) and inductors.” ㅇ In addition, in the commentary No. 8504, “(Ⅱ) Stationary converter. This group of devices is used to convert electrical energy for further useful applications. This group includes: (B) Inverter: Converts direct current to alternating current.” - In addition, in terms of HSK classification, this product is not an inverter used in automatic data processing machines and their unit devices, and it does not correspond to an inverter used in telecommunication devices designed and manufactured for telecommunication purposes. ㅇ Therefore, since this product is an inverter for converting direct current to alternating current, it is classified under No. 8504-40-2099 in accordance with General Rules No. 1 and No. 6 on the interpretation of the tariff schedule. end.
3193 | 8512 | Parts of Sound signalling equipment | It is a part of an anarthrough that is installed in the car, and the product that operates the diamal (vibration part) that is combined while the application item is pulled (down) with a POLE magnetization assembled in the lower part. o Application goods image | o Part 16, Note 2, Item B of the Tariff Schedule states, “Other parts that are dedicated to or mainly used in a specific machine or several types of machines classified under the same heading (including machines in heading 8479 or 8543) are It is stipulated that “classified under the category to which it belongs.” o In Tariff Schedule No. 8512, “electrical lighting or signaling equipment (excluding goods of heading 8539), windscreen wipers, defrosters and dehumidifiers (limited to those for bicycles or automobiles)” are classified. - The explanatory note to the same heading explains that “This heading includes electrical equipment for lighting or signaling purposes specially manufactured for bicycles or automobiles” and “This heading includes in particular the following: (12) Alarms, sirens and other electrical and acoustic signal devices; (13) Electrical devices that emit acoustic signals to warn the driver that another car or object is approaching the rear of the car when the car is in reverse.” . o As described above, this product is a part of an electric sound signal device designed and manufactured exclusively for automobile horns, and is therefore classified under No. 8512.90-0000 in accordance with the provisions of General Rules No. 1 and 6 on the interpretation of the tariff schedule. box.
3194 | 8512 | Parts of sound signalling equipment | It is a part of an anarthrough that is installed in the car, and the product that operates the diamal (vibration part) that is combined while the application item is pulled (down) with a POLE magnetization assembled in the lower part. o Application goods image | o Part 16, Note 2, Item B of the Tariff Schedule states, “Other parts that are dedicated to or mainly used in a specific machine or several types of machines classified under the same heading (including machines in heading 8479 or 8543) are It is stipulated that “classified under the category to which it belongs.” o In Tariff Schedule No. 8512, “electrical lighting or signaling equipment (excluding goods of heading 8539), windscreen wipers, defrosters and dehumidifiers (limited to those for bicycles or automobiles)” are classified. - The explanatory note to the same heading explains that “This heading includes electrical equipment for lighting or signaling purposes specially manufactured for bicycles or automobiles” and “This heading includes in particular the following: (12) Alarms, sirens and other electrical and acoustic signal devices; (13) Electrical devices that emit acoustic signals to warn the driver that another car or object is approaching the rear of the car when the car is in reverse.” . o As described above, this product is a part of an electric sound signal device designed and manufactured exclusively for automobile horns, and is therefore classified under No. 8512.90-0000 in accordance with the provisions of General Rules No. 1 and 6 on the interpretation of the tariff schedule. box.
3195 | 8505 | parts of Electromagnets POLE RKOREA | The tofu is cylindrical and the cylindrical body is a steel material that is formed with a spiral, and it is assembled in the coil assembly, which performs the function of the electromagnet, which is installed in the carb of the car.· Item that acts as a descent o Application goods image | o Part 16, Note 2, Item B of the Tariff Schedule states, “Other parts that are dedicated to or mainly used in a specific machine or several types of machines classified under the same heading (including machines in heading 8479 or 8543) are It is classified as No. 8409, 8431, 8448, 8466, 8473, 8503, 8522, 8529, or 8538, depending on the number or case to which it belongs.” o In Tariff No. 8505, “electromagnets, permanent magnets and goods used as permanent magnets after magnetization” are classified - and in the commentary to the same heading, “this heading includes electromagnets and devices and permanent magnets operated by electromagnets listed in this heading.” and permanent magnet workpiece holders,” and (1) electromagnets “come in various sizes and shapes depending on the purpose. They mainly consist of a coil of wire wound around a soft iron core, .... coil. “When an electric current is sent to the iron core, magnetism is imparted to it, so it can be used for attraction or repulsion.” o Therefore, this product is assembled in a coil ass'y that performs the function of an electromagnet, is given magnetism, is magnetized, and plays the role of pulling and lowering the ARMATURE. It is considered a part of an electromagnet and is subject to General Rule 1 on the interpretation of the Tariff Schedule. Classified in subparagraph 8505.90-9000 in accordance with the provisions of subparagraph 6.
3196 | 8528 | mini beam projector | 1) Goods dogs -142 (L)*75 (W)*25 (h) MM size, a tripod, a tripod, VGA cable, RCA cable, OTG cable, AC-DC adapter, stereo jack, pouch, and manual are packaged in sleeve set goodsarticle. 2) Function and use -The function that projects the screen on the external surface by connected to various devices such as mobile phones, DVD players, camcorders, three -top boxes, game consoles, TV receiving cards -NTSC method through AV/VGA IN -CPU, RAM, and WiFi modules are built -in and operating system (Android) is installed, so surfing the Internet through the internet surfing, USB · Micro SD, and OTG -Apps Store Various application downloads and installation functions -Wefi is connected to other devices to send the screen (WiFi mirror function) | - In Item B of General Rule No. 3 on the Interpretation of the Tariff Schedule, “Goods consisting of different materials or composites of different components and sets for retail sale that cannot be classified under item (a) shall, as far as possible, be “It is classified as an article made up of materials or components that give it characteristics.” - This product consists of a main body, a tripod, and various cables. It is a set packaged for retail use, and its essential characteristics lie in the main body. - Note 3 to Part 16 of the Tariff: “Combined machines consisting of two or more machines joined together to form one complete machine and machines designed to perform two or more auxiliary or optional functions are defined in the context as such. Unless interpreted otherwise, it is classified as a single machine composed of these elements or as a machine that performs its main function.” - This product is a complex machine that combines the automatic data processing machine of No. 8471 and the projector of No. 8528, so its main function is to output images by connecting to various devices and storage media, considering the production intention and role of the producer. It is believed to be in a portable projector. - Tariff Schedule No. 8528 classifies “monitors, projectors and television reception devices not equipped with television receivers (regardless of whether they combine radio broadcast receivers and audio recording or video recording or playback devices).” - In the commentary of the same issue, “A projector is a device that can project images normally displayed on a television receiver or monitor screen onto an external surface. “They are based on cathode ray tube or flat panel (e.g. DMD, LCD, plasma) technologies.” - This product can be connected to a computer as well as a mobile phone to output video. It can also output video through USB and Micro SD, and can be connected to a DVD player, set-top box, game console, etc. through 'AV/VGA IN'. . Also, considering that it can output NTSC video signals, it cannot be considered a projector used exclusively or mainly for automatic data processing machines. - Therefore, the goods in question correspond to televisions or other projectors that project a monitor screen by irradiating light on the external surface, and therefore, General Rules No. 1 (Part 16, Note 3, Terms of No. 8528), 3 on the Interpretation of the Tariff Schedule Classified in HSK 8528.69-0000 according to subparagraph (b) and subparagraph 6. end.
3197 | 8516 | CURIEL HANDY Curiel 3IN1 eye compressor CURIEL H200 | ㅇ Overview of goods -Wearmer, steamer, hygiene pads, and USB cables with lithium ion axis battery (2 pieces) -The battery that can be repeatedly charged can be heated with hand stoves, eye patches to warm eye patch, and cell phone charging. -Due: 4400mA -Input/output: 5V, 1000mA -During time: 6 ~ 7 hours -Heating temperature: 42 ℃ ~ 60 ℃ -Duration: About 180 ~ 300 minutes | ㅇ This product is a retail set consisting of a warmer with a built-in secondary battery, a planar heating element, and a control PCB, a fomentation eye mask, a sanitary pad, and a CABLE. Examining its essential characteristics, it is a product under General Rule 3 (b). - According to materials such as manuals and cases presented by the applicant, the eyemask and hotpack were highlighted, and the essential manufacturing intention for making this product a retail set was to function as a hand warmer using a heating element and to heat the eye mask to provide eye compresses. It is judged that a warmer that generates heat using a heat transfer resistor has essential characteristics. ㅇ In Tariff Schedule No. 8516, “electrical instantaneous or storage water heaters, immersion heaters, heating appliances... other household electric heating appliances and resistors for heating (excluding those of heading 8545)” are classified. - The explanatory note of the same issue states, “This group includes all electric heating appliances as long as they are of the type normally used in the home,” and provides examples such as “face dryers and other similar articles.” ㅇ Therefore, this product is considered to be another household electric heating device with a built-in electric heating resistor and is classified under No. 8516.79-9000 in accordance with General Rules No. 1 (Terms of No. 8516), and No. 3 (b) and 6 of the Tariff Schedule Interpretation. box
3198 | 8543 | product | 17×17 TFT sensor plate | ㅇ Product overview - As part of the detector component that is combined with the X-ray camera, a 17-inch pad is formed) - Inside each pixel, a photo diode and TFT surrounded by silicon nitride (insulator), and a capacitor that stores electrostatic capacity are formed. ㅇ Function and purpose - The photo diode receives the light (quantity of light) flowing into each pixel and converts it into an electrical signal, and the TFT outputs this signal as data. - The data of all pixels is combined to form image information incident from the outside, and this product becomes part of the detector component that is coupled to the X-ray camera (when used in the (Performs the function of converting light rays into electrical signals)
3199 | 8544 | LAN CABLE1200490417 | -The 4 -pin (connector+cable) of the M12 (connector+cable) is connected to the M12 to connect to an electrical circuit in the plastic housing on both ends of the four -stranded individual coating (insulated with a resin of a colored plastic agent).Connect with herbs -Use: Used in fields such as industrial automation, commercial Vehicle, and aerospace and defense using Ethernet method | ○ The terminology of Tariff Schedule Commentary No. 8544 includes “insulated (including enamel-coated or anodized) wires and cables (including coaxial cables) and other electrically insulated conductors (regardless of whether they are equipped with connectors); Specifies the classification of “optical fiber cables” - The commentary for the same issue states, “Insulating strips generally used in large electrical machines or control devices are also included. “Wires, cables, etc. are classified in this heading if they are cut to a certain length or if connectors (e.g. plugs, sockets, lugs, jacks, sleeves or terminals) are attached to one or both ends.” ○ This product is a LAN cable with connectors attached to both ends of an insulated wire wrapped in plastic resin. It is considered “for telecommunications with a connector” used for Internet information communication and is subject to General Rule 1 on Interpretation of the Tariff Schedule (No. 8544). Terminology) and classified in HSK 8544.42-2010 according to subparagraph 6
3200 | 8544 | LAN CABLE1300480205 | -Code set with 4 pin of M12 and 8 pins of RJ45 to each other to connect to an electric circuit inside the plastic housing at both ends of the four -stranded strand (insulated with a resin of a colored plastic agent).(Connector+Cable) Connects an industrial PC with a controller or herb -Use: Used in fields such as industrial automation, commercial Vehicle, and aerospace and defense using Ethernet method | ○ The terminology of Tariff Schedule Commentary No. 8544 includes “insulated (including enamel-coated or anodized) wires and cables (including coaxial cables) and other electrically insulated conductors (regardless of whether they are equipped with connectors); Specifies the classification of “optical fiber cables” - The commentary for the same issue states, “Insulating strips generally used in large electrical machines or control devices are also included. “Wires, cables, etc. are classified in this heading if they are cut to a certain length or if connectors (e.g. plugs, sockets, lugs, jacks, sleeves or terminals) are attached to one or both ends.” ○ This product is a LAN cable with connectors attached to both ends of an insulated wire wrapped in plastic resin. It is considered “for telecommunications with a connector” used for Internet information communication and is subject to General Rule 1 on Interpretation of the Tariff Schedule (No. 8544). Terminology) and classified in HSK 8544.42-2010 according to subparagraph 6
3201 | 8536 | CONNECTOR FOR PCB 60987450 | ㅇ Overview of goods -The three pins in the plastic housing are vertically mounted on the PCB substrate to serve as a user role that supplies the NAVI BOX module power supply. | ㅇ Note 2 (a) of Part 16 of the Tariff Schedule stipulates that “parts that are goods included in any specific heading of Chapter 85 shall be classified under the respective heading.” ㅇ Tariff Schedule No. 8536 classifies “equipment for switching, protecting, and connecting electric circuits (limited to those with a voltage of 1,000 volts or less).” - In the explanatory note for the same issue, devices for connecting electric circuits are described as “used to connect different parts of an electric circuit together” and exemplify “plugs and sockets”, explaining that “plugs are used to connect the different parts of an electric circuit together.” It has one or more matching pins or side contacts. “The rim or one pin is used for grounding purposes.” ㅇ Therefore, this product is surface mounted on a PCB and is for a printed circuit that acts as a connector to supply power to the DMB module. Therefore, it is subject to General Rule No. 1 on Interpretation of the Tariff Schedule (Part 16, Note 2 (a), No. 8536). Classified in subparagraph 8536.69-1000 in accordance with subparagraph 6 and terminology)
3202 | 8536 | CONNECTOR FOR PCB 60987132 | ㅇ Overview of goods -The three pins in the plastic housing are vertically mounted on the PCB substrate to serve as a user who supplies the DMB module and NAVI BOX module power. | ㅇ Note 2 (a) of Part 16 of the Tariff Schedule stipulates that “parts that are goods included in any specific heading of Chapter 85 shall be classified under the respective heading.” ㅇ Tariff Schedule No. 8536 classifies “equipment for switching, protecting, and connecting electric circuits (limited to those with a voltage of 1,000 volts or less).” - In the explanatory note for the same issue, devices for connecting electric circuits are described as “used to connect different parts of an electric circuit together” and exemplify “plugs and sockets”, explaining that “plugs are used to connect the different parts of an electric circuit together.” It has one or more matching pins or side contacts. “The rim or one pin is used for grounding purposes.” ㅇ Therefore, this product is surface mounted on a PCB and is for a printed circuit that acts as a connector to supply power to the DMB module. Therefore, it is subject to General Rule No. 1 on Interpretation of the Tariff Schedule (Part 16, Note 2 (a), No. 8536). Classified in subparagraph 8536.69-1000 in accordance with subparagraph 6 and terminology)
3203 | 8536 | CONNECTOR FOR PCB 60987449 | ㅇ Overview of goods -The three pins in the plastic housing are vertically mounted on the PCB substrate to serve as a user who supplies the DMB module power supply. | ㅇ Note 2 (a) of Part 16 of the Tariff Schedule stipulates that “parts that are goods included in any specific heading of Chapter 85 shall be classified under the respective heading.” ㅇ Tariff Schedule No. 8536 classifies “equipment for switching, protecting, and connecting electric circuits (limited to those with a voltage of 1,000 volts or less).” - In the explanatory note for the same issue, devices for connecting electric circuits are described as “used to connect different parts of an electric circuit together” and exemplify “plugs and sockets”, explaining that “plugs are used to connect the different parts of an electric circuit together.” It has one or more matching pins or side contacts. “The rim or one pin is used for grounding purposes.” ㅇ Therefore, this product is surface mounted on a PCB and is for a printed circuit that acts as a connector to supply power to the DMB module. Therefore, it is subject to General Rule No. 1 on Interpretation of the Tariff Schedule (Part 16, Note 2 (a), No. 8536). Classified in subparagraph 8536.69-1000 in accordance with subparagraph 6 and terminology)
3204 | 8536 | CONNECTOR FOR PCB 60986157 | ㅇ Overview of goods -The pins in the plastic housing are vertically mounted on the PCB substrate, which acts as a user role connecting the GPS module and the CDMA module. | ㅇ Note 2 (a) of Part 16 of the Tariff Schedule stipulates that “parts that are goods included in any specific heading of Chapter 85 shall be classified under the respective heading.” ㅇ Tariff Schedule No. 8536 classifies “equipment for switching, protecting, and connecting electric circuits (limited to those with a voltage of 1,000 volts or less).” - In the explanatory note for the same issue, devices for connecting electric circuits are described as “used to connect different parts of an electric circuit together” and exemplify “plugs and sockets”, explaining that “plugs are used to connect the different parts of an electric circuit together.” It has one or more matching pins or side contacts. “The rim or one pin is used for grounding purposes.” ㅇ Therefore, this product is surface-mounted on a PCB and is for a printed circuit that acts as a connector connecting the GPS module and the CDMA module. Therefore, it is subject to General Rule No. 1 on the interpretation of the tariff table (Part 16, Note 2 (a), Article 16). Classified in subheading 8536.69-1000 under subheading 8536) and subparagraph 6.
3205 | 8509 | COVER CONTROLPOWER MODULE OF WASTE DISPOSER | 1) Goods dogs -Whats consisting of magnetic switches, 19mm screens, power modules, brackets, stopper (magnetic), and anti-Vibration tubes -It configures the appearance of food processing devices 2) Function and use -The stopper switch mounted on a household food processor (10.8kg) is a role that prevents the machine from being injured by malfunctions, causing the machine to be injured by the machine. 3) Principles of operation -If you insert a Stopper with a magnetic mounted in an anti-vibration tube, you will meet the magnetic switch attached to the anti-Vibration tube, and the magnetic switch N pole and the n pole's backlashON and power supply to the device through the power outlet. | - In Part 16, Note 2, Item B of the Tariff Schedule, other parts that are dedicated or mainly used for a specific machine or several types of machines classified under the same heading (including machines of heading 8479 or 8543) belong to the machine. It is stipulated to be classified under the heading. - Tariff Schedule No. 8509 classifies “household electric appliances (limited to those with self-contained electric motors, excluding vacuum cleaners of No. 8508)”; - In the commentary to the same issue, “This heading includes many household electrical appliances incorporating electric motors. In this subparagraph, “home appliance” refers to appliances generally used at home. Depending on the type, these appliances are distinguished by one or more characteristics such as overall dimensions, design, capacity, or volume. “(3) Kitchen waste disposer. “This device is designed to be attached to the kitchen sink and is used to shred kitchen waste.” - Meanwhile, in accordance with the general provisions on the classification of parts (see General Explanation in Part 16), it is explained that parts of the equipment of this heading are also classified in this heading. - Therefore, this product is a stopper switch installed in a household food waste disposer, which forms part of the exterior of the food waste disposer and allows the machine to operate only when the stopper is closed, preventing injury due to malfunction and food waste coming out. Since it is a product manufactured to be used exclusively in food waste disposal equipment to play a blocking role, it is considered a part of the food waste disposal equipment and is classified under HSK 8509.90-0000 in accordance with General Rules No. 1 (Terms of No. 8509) and No. 6 on the Interpretation of the Tariff Schedule. box. end.
3206 | 8536 | CONNECTOR FOR PCB 60987134 | ㅇ Overview of goods -The three pins in the plastic housing are vertically mounted on the PCB substrate to serve as a user who supplies the DMB module and NAVI BOX module power. | ㅇ Note 2 (a) of Part 16 of the Tariff Schedule stipulates that “parts that are goods included in any specific heading of Chapter 85 shall be classified under the respective heading.” ㅇ Tariff Schedule No. 8536 classifies “equipment for switching, protecting, and connecting electric circuits (limited to those with a voltage of 1,000 volts or less).” - In the explanatory note for the same issue, devices for connecting electric circuits are described as “used to connect different parts of an electric circuit together” and exemplify “plugs and sockets”, explaining that “plugs are used to connect the different parts of an electric circuit together.” It has one or more matching pins or side contacts. “The rim or one pin is used for grounding purposes.” ㅇ Therefore, this product is surface mounted on a PCB and is for a printed circuit that acts as a connector to supply power to the DMB module. Therefore, it is subject to General Rule No. 1 on Interpretation of the Tariff Schedule (Part 16, Note 2 (a), No. 8536). Classified in subparagraph 8536.69-1000 in accordance with subparagraph 6 and terminology)
3207 | 8539 | LAMP HEATER N06401P0004B110V 650W | ㅇ Overview of goods -The compound (halogen, krypton, argon) is sealed inside the quartz tube and the color temperature (2500V ~ 2900V) is adjusted using the thickness of the tungsten filament to radiate infrared rays. -The heat treatment lamp used to maintain temperature uniformity and higher temperature and higher temperature and maintenance in the etching process of semiconductor and LED process equipment | ㅇ Note 2 (a) of Part 16 of the Tariff Schedule stipulates that “parts that are goods included in any specific heading of Chapter 84 or 85 shall be classified under the respective heading.” ㅇ Tariff Schedule No. 8539 classifies “filament lamps or discharge lamps (including shield beam lamp units and ultraviolet lamps or infrared lamps) and arc lamps.” - In the commentary of the same issue, it is explained that “light bulbs composed of glass or quartz containers of various shapes contain the necessary elements to convert electrical energy into light rays (including infrared rays and ultraviolet rays).” - Regarding the “infrared lamp”, it is explained that “It is a filament lamp specially designed and manufactured to generate infrared rays and is used as a heating source for medical or industrial purposes.” ㅇ Therefore, since this product corresponds to an infrared lamp for heat treatment used in the etching process of semiconductor and LED processing equipment designed and manufactured to emit infrared rays, it is subject to General Rule No. 1 on Interpretation of Tariff Table (Part 16, Note 2 (a), Article 1) Classified in subheading 8539.49-2000 under subparagraph 6 (terms of subheading 8539) and subparagraph 6.
3208 | 8537 | INVERTER IGBT KIT WELDING CONTROLLER TIME CONTROLLER TIMER CONTACTOR IWC5A11105L 2698㎜×282㎜×315㎜ | -It is equipped with PCBs for IGBT operation, data storage and communication in the iron case, and performs the function of storing the set value on the external computer and controlling the water level of the current transmitted to the welding robot. -Maximum current 400A, inverter frequency 400-2,000㎐ | - Part 16, Note 2 (a) of the Tariff Schedule stipulates that ‘parts that are goods included in any specific heading of Chapter 84 or 85 shall be classified into the respective heading.’ - Tariff No. 8537 classifies 'boards, panels, cabinets, etc. for electrical control or distribution', and the commentary to the same heading states 'These are also usually equipped with instruments, and sometimes transformers, vacuum tubes or voltage regulators, rheostats or lighting. Equipped with auxiliary equipment such as circuit networks... ranging from small switchboards simply equipped with two or three switches, fuses, etc., to machine tools, rolling mills, power plants, radio stations, etc., including assemblies of several articles listed in the text of this heading. They range from complex control boards... This heading also includes the following... (2) Programmed switch boards for machine control: these are designed to be varied by selection of subsequent operations. Defined as '....' - This product is an 'electrical control device of 1,000V or less' that stores the values ​​set in the computer and controls the level of current delivered to the welding robot, so it is subject to General Rules No. 1 and 6 on the interpretation of the tariff table. Classified under No. 8537.10-2000.
3209 | 8505 | DISC CLUTCH VS EMBO DISC | -If the car clutch is operated, it is in close contact with Pulleyy to deliver the rotational force of the engine to the air conditioner shaft. | - Note 2 (f) of Part 17 of the Tariff Schedule stipulates that “electrical equipment (Category 85)” is excluded, and Note 2 (a) of Part 16 stipulates that ‘parts that are goods included in any specific heading of Chapter 84 or 85 are excluded, respectively. It is stipulated that it shall be classified under the relevant heading. - Tariff No. 8505 classifies ‘electromagnetic or permanent magnet type chucks, clamps and similar workpiece holders, electromagnetic couplings, clutches and brakes, etc.’, and in the commentary for the same issue, “electronic clutches and couplings” states, ‘These include There are various types.....The motor is drawn into the coil when the current flows, and is pulled out of the coil again by the spring when the current is cut off....General provisions regarding the classification of parts (Part 16 General Explanation) Reference) stipulates that parts of goods of this heading are also classified in this heading. - This product constitutes the electromagnetic clutch of an automobile compressor and is a part of the electromagnetic clutch that performs the function of transmitting the power received from the pulley to the compressor. Therefore, it is classified as 8505.90 in accordance with General Rules No. 1 and 6 on the interpretation of the tariff schedule. -Classified in No. 9000.
3210 | 8507 | accumulator parts ContainerBP | Automotive Nickel-A plastic-based rectangular container that accommodates and supports substrates, active materials, anode plates, negative plates, electrolyte, etc. | ○ Note 2 (b) of Part 16 of the Tariff Schedule stipulates that “Other parts that are exclusively or mainly used for a specific machine or several types of machines classified in the same heading shall be classified in the heading to which the machine belongs.” ○ Tariff Schedule No. 8507 classifies “storage batteries (including isolators, whether rectangular or square)” and subheading 8507.90 further classifies “parts.” - According to the commentary for the same issue, “In accordance with the general provisions on classification of parts (see General Explanation in Part 16), this heading includes the following parts of storage batteries. For example, containers and covers, soft plates and grids (regardless of whether paste is applied or not), isolation plates of various materials... ” is exemplified. ○ Therefore, this product is considered to be the inner container of an automobile nickel-hydrogen storage battery and other parts used for storage batteries, and is classified under No. 8507.90-9000 in accordance with General Rules No. 1 and 6 on the interpretation of the Tariff Schedule.
3211 | 8507 | Accumulator parts COVER PRCHNA | Automotive Nickel-As a component of hydrogen battery batteries, the contents of the container (substrate, active material, anode plate, negative plate, electrolyte, etc.) are covered to maintain the confidentiality of the confidentiality of the plastic agent, which is covered with three holes at the top (specification: 130mm.× 15mm × 42mm) | ○ Note 2 (b) of Part 16 of the Tariff Schedule stipulates that “Other parts that are exclusively or mainly used for a specific machine or several types of machines classified in the same heading shall be classified in the heading to which the machine belongs.” ○ Tariff Schedule No. 8507 classifies “storage batteries (including isolators, whether rectangular or square)” and subheading 8507.90 further classifies “parts.” - According to the commentary for the same issue, “In accordance with the general provisions on classification of parts (see General Explanation in Part 16), this heading includes the following parts of storage batteries. For example, containers and covers, soft plates and grids (regardless of whether paste is applied or not), isolation plates of various materials... ” is exemplified. ○ Therefore, this product is considered to be the inner cover of an automobile nickel-hydrogen storage battery and other parts used for storage batteries, and is classified under No. 8507.90-9000 in accordance with General Rules No. 1 and 6 on the interpretation of the Tariff Schedule.
3212 | 8537 | CHASSIS COMPUTER ASMWLWS CHASSIS CONTROL MODULE 21887111 | -It is a product mounted on a truck with a cover to a PCB equipped with a fuel -equipped PCB.If it works, it is functioned to operate by supplying current to Magnetic Valve*and Hill Start Module ** * Driver operates parking break → power supply to hydraulic valves → Valve OPEN → Break operating ** As a module for preventing ramps, when the driver sets Hill Start Button to ON, the RPM signal value delivered from the ECU exceeds 450 to exceed the brake to release the brake automatically. | - Note 3 to Part 16 of the Tariff Schedule states that “Combined machines in which two or more machines are combined together to form one complete machine and machines designed to perform two or more auxiliary or optional functions are interpreted differently in the context. Unless otherwise specified, it is classified as a single machine composed of these elements or as a machine that performs the main function.” - Note 2 (a) of Part 16 of the Tariff Schedule stipulates that ‘parts that are goods included in any specific heading of Chapter 84 or 85 shall be classified under the respective heading.’ - In Tariff Schedule No. 8537, “Boards for electrical control (limited to those equipped with two or more devices of Heading 8535 or 8536)” are classified, and the commentary to the same title states, “These are the devices mentioned in the previous two items ( (e.g. switches and fuses) are assembled on a board, panel, console, etc., or mounted in a cabinet, desk, etc. - This product supplies current to the external sensor of the truck, receives the status value, converts it into a digital signal and transmits it to the dashboard, and supplies current to related devices when the driver operates PARKING BREAK or HILL START with the switch. It is a complex device that simultaneously performs the functions of Nos. 8543 and 8537, such as controlling. - However, the main function of this product is to control the current supply to the external sensor, PARKING BREAK, and HILL START parts, so it is an 'electrical control board of 1,000 volts or less' in accordance with General Rules No. 1 and 6 on the interpretation of the tariff table. 'Classified under No. 8537.10-2000.
3213 | 8537 | RANGE INHIBITOR ASM TDCV EURO4 18972961 | -This is used to prevent shifting to low -end gear in a high -speed driving state by combining cover lamps to a PCB with a tunnel dials.It works on the principle of controlling the current supplied | - Note 2 (a) of Part 16 of the Tariff Schedule stipulates that ‘parts that are goods included in any specific heading of Chapter 84 or 85 shall be classified under the respective heading.’ - In Tariff Schedule No. 8537, “Boards for electrical control (limited to those equipped with two or more devices of Heading 8535 or 8536)” are classified, and the commentary to the same title states, “These are the devices mentioned in the previous two items ( (e.g. switches and fuses) are assembled on a board, panel, console, etc., or mounted in a cabinet, desk, etc. - This product corresponds to an 'electrical control board of 1,000 volts or less' that controls the current supplied to the MAGNETIC VALVE to prevent hydraulic pressure from being transmitted to the low gear, so it is classified as No. 8537.10 in accordance with General Rules No. 1 and 6 on the interpretation of the tariff table. -Categorized in No. 2000.
3214 | 8542 | TOKEN MCU A2C01148800 NCF29A1XHN0504G | Monoli -style ICs that molded with plastic resins after accumulating the Neungsu -dong devices on the single wafer substrate to be separated into a batch process. -Components and functions : MCU (Micro Controller Unit), RF-TX (RF signal transmission control), LF passive (LF signal reception and communication control), IMMO (Immobilizer function control), etc.The role of controlling the function | ㅇ In Note 8 (b) of Chapter 85 of the Tariff Schedule, monolithic integrated circuits are defined as circuit elements (diodes, transistors, resistors, capacitors, inductances, etc.) made from one semiconductor or compound semiconductor (e.g. doped silicon, gallium arsenide, silicon germanium, phosphide). It is integrated in the mass inside or on the surface of indium and is defined as a circuit that is combined so that it cannot be separated. - It is provided that heading 8541 or 8542 of the Tariff Schedule, except in the case of heading 8523, shall take precedence over any other heading of this Table which is interpreted to include the goods in question, especially in view of its function. ㅇ In Tariff Schedule No. 8542, “electronic integrated circuits” are classified. - In the commentary for the same issue, an electronic integrated circuit is described as a miniaturized device that combines passive elements or components and active elements or active parts at high density. - (1) A monolithic integrated circuit is described as a microcircuit in which circuit elements such as diodes, transistors, resistors, capacitors, and connectors are gathered together and inseparably assembled on the surface of a semiconductor material, and is equipped with terminals or leads. It is explained that this is regardless of whether it is enclosed in ceramics, metal, or plastic. ㅇ Therefore, this product is a monolithic integrated circuit in which active passive elements are integrated in an inseparable form on a silicon substrate using semiconductor technology, and it corresponds to a controller that controls the function of the smart key in conjunction with the ECU inside the vehicle, so the general rule regarding the interpretation of the tariff table is established. Classified in subheading 8542.31-1000 according to subheadings 1 and 6.
3215 | 8537 | BODY CONTROL MODULE TDCV EURO4 BCM ASSY 18971494 | -The product is combined with a cover on a PCB equipped with a rage dynamic, and the current is supplied to Power Window, Mirror Frame, Lock/Unlock, Turn Lamp, Wiper, and Range Inhibitor.Performing a function to distribute | - Note 2 (a) of Part 16 of the Tariff Schedule stipulates that ‘parts that are goods included in any specific heading of Chapter 84 or 85 shall be classified under the respective heading.’ - In Tariff Schedule No. 8537, “Boards for electrical control (limited to those equipped with two or more devices of Heading 8535 or 8536)” are classified, and the commentary to the same title states, “These are the devices mentioned in the previous two items ( (e.g. switches and fuses) are assembled on a board, panel, console, etc., or mounted in a cabinet, desk, etc. - This product is an 'electrical control board of 1,000 volts or less' that controls the POWER WINDOW, MIRROR FRAME, LOCK/UNLOCK, TURN LAMP, WIPER, and RANGE INHIBITOR of an automobile, so it is subject to General Rules No. 1 and 6 on the interpretation of the Tariff Schedule. Classified under No. 8537.10-2000.
3216 | 8507 | lead acid battery for vehicle | -The secondary battery that can be charged using sulfuric acid (12V) as a car battery for vehicle (-) pole lead, (+) polar dioxide, electrolyte can be charged using sulfuric acid -Use: Engine starts such as automobiles, motorcycles, golf cars, etc. | ○ The terminology of Tariff Schedule Commentary No. 8507 stipulates the classification of “storage batteries (including isolation plates, regardless of whether they are rectangular or square).” - In the commentary of the same issue, “Storage batteries have the characteristic of being rechargeable because their electrochemical action is reversible. It is used to store electricity and supply it when needed...(omitted)...A storage battery is mainly made up of a container containing an electrolyte,” he explained, adding, “(1) Lead-acid battery: The electrolyte is sulfuric acid...(hereinafter) omitted)” - Also, “Containers for lead-acid batteries are usually made of glass, but in the case of automobile storage batteries, they are molded from plastic, hard rubber, or synthetic materials... (omitted)... Storage batteries are used to supply current for various purposes (e.g. : Cars, golf carts...)” ○ This product is a storage battery used for starting automobiles, golf cars, etc., and is classified as a “lead storage battery for starting a piston-type engine.” Therefore, it is subject to HSK in accordance with General Rules No. 1 (Terms of No. 8507) and No. 6 on the Interpretation of the Tariff Schedule. Classified under 8507.10-0000
3217 | 8544 | LAN CABLE UTP CAT5 | -The goods dog ㆍ Break the 8-strand copper insulation front with a plastic resin, and then rehabilitate the exterior with the plastic resin to present the RJ-45 connector in which the RJ-45 connector is coupled to both ends. ㆍ Used as a data transmission passage by connecting mutual device for wired communication or computer and herbs | - Tariff Schedule No. 8544 includes “insulated (including enamelled or anodized) wires, cables (including coaxial cables) and other electrically insulated conductors (whether or not they have connectors attached)… ” is classified, ㆍ In the explanatory note for the same title, “This heading includes electrically insulated wires, cables and other conductors used as conductors in electrical equipment or electrical installations…. <omitted>, these items range from very thin insulated wires to very complex thick cables.” ㆍ In addition, “wires, cables, etc. are classified in this heading if they are cut to a certain length or if connectors (e.g. plugs, sockets, lugs, jacks, sleeves or terminals) are attached to one or both ends.” box - This product is a plastic insulated wire with connectors attached to both ends, and in HSK determination, ㆍ In 2002, the Tariff Classification Committee defined ‘insulated wires for telecommunications’ as ‘communication wires connecting between telephone offices or from telephone offices to buildings, offices, and homes.’ ㆍ It has been decided to recognize ‘communication cables that connect telecommunication devices accepted in the tariff rate table in accordance with the IT Agreement’ as insulated wires for telecommunication. - Therefore, since this product corresponds to a plastic insulated wire for telecommunications, it is classified in No. 8544.42-2010 in accordance with General Rules No. 1 (terms of No. 8544) and No. 6 of the General Rules on the Interpretation of the Tariff Schedule.
3218 | 8517 | ZWave communication module for smart home door sensor | ㅇ The items of goods -J-WAVE mounted on the smart home door sensor* Communication module connected to a network with a network to deliver information in which the automatic detection of automatic detection is recognized as a gateway and signal. * Z-wave: Low power communication standard using 900MHz band | ㅇ In Tariff Schedule No. 8517, “devices for transmitting or receiving other voice, video, or other data (including devices for communication on wired or wireless communication networks such as local area networks or long-distance communication networks)” are classified. - According to the explanatory note for the same issue, this heading includes devices that transmit or receive conversations between two points or other audio, video or other data using electromagnetic waves via a wireless network. These signals are either analog or digital. “Interconnected networks include telephone, telegraph, radiotelephone, radiotelegraph, and local or broadband networks,” the commentary states. ㅇ Therefore, this product is considered to be a wireless communication module that transmits and receives information recognized by automatic door opening detection and other communication devices for transmitting and receiving other data, and is subject to General Rules No. 1 (terms of No. 8517) and No. 6 on the interpretation of the tariff schedule. Classified under No. 8517.62-9000
3219 | 8517 | ZWave communication module for smart home smart plug | ㅇ The items of goods -J-WAVE mounted on the smart home smart plug* communication module connected to a network with a network to monitor power volume, delivering power consumption information to Gateway and receiving signals signals * Z-wave: Low power communication standard using 900MHz band | ㅇ In Tariff Schedule No. 8517, “devices for transmitting or receiving other voice, video, or other data (including devices for communication on wired or wireless communication networks such as local area networks or long-distance communication networks)” are classified. - According to the explanatory note for the same issue, this heading includes devices that transmit or receive conversations between two points or other sounds, images or other data using electromagnetic waves via a wireless network. These signals are either analog or digital. “Interconnected networks include telephone, telegraph, radiotelephone, radiotelegraph, and short-distance or broadband networks.” ㅇ Therefore, this product is considered to be a wireless communication module for sending and receiving power consumption information to monitor the amount of power and other communication devices for sending and receiving other data, and is subject to General Rules No. 1 (terms of No. 8517) and No. 6 on the interpretation of the tariff schedule. Classified under No. 8517.62-9000
3220 | 8543 | BioEntry Plus BEPLOC Fingerprint Terminal RKOREA | It is a terminal that is installed on the door and used for access security or attendance management using finger fingerprints or RF cards (specification: 50 × 160 × 37mm) ο Principles of operating: acquisition of information of the user's fingerprint or RF card → If the fingerprint data is obtained, the image of the image is data to be stored in the terminal, or the RF card read in the terminal → obtained information to the terminal →Comparison analysis with storage information → compared with the data registered in the terminal, and the door opening and closing signal is transmitted to the door lock through the internal relay in case of success. ο Main specifications -CPU: 533MHz DSP -Memory: 8MB Flash + 8MB RAM -Fingerprint sensor: 500 dpi optical sensor -Certification speed: 2,000 per second -Fingerprints: 10,000 fingerprints -Doplet: 5,000 people -Log storage capacity: 50,000 cases -Certification method: FINGER/CARD -Network Connection: TCP/IP, RS485 -TTL input / output: 2 inputs (exit buttons and entrance sensors) -Lay: 1 output (Dead Bolt, EM Rock, Door Strike, Automatic Moon) | ο In Chapter 85 of the Tariff Schedule Commentary, “appliances of a type that operate by the characteristics or effects of electricity [e.g., those that operate by electromagnetic effects, special heat properties, etc. (Nos. 8505, 8511 to 8518, 8525) to 8531 and 8543)” are included in this Chapter. ο In Tariff Schedule No. 8543, “Other electrical appliances (limited to those not listed or included elsewhere in this Chapter and having their own function)” are classified. - In the Explanatory Note to the same heading, “This heading includes all products that do not fall under any other heading of this Chapter, are not particularly classified in any other heading of the Classification Schedule, and are not excluded by application of Chapter 16 or the statutory notes of this Chapter. “Includes devices.” ο This product is classified as having functions such as reading fingerprint recognition and RF cards for access security or attendance management, comparing and analyzing the read information with stored information to check for consistency, and transmitting a door opening/closing signal when verifying authentication. It is an item with a unique function that cannot be used ο Therefore, it is classified under No. 8543.70-9090 in accordance with the provisions of General Rules No. 1 and No. 6 on the interpretation of the tariff schedule.
3221 | 8534 | FPCB SMT815 RIGHT FPC | ㅇ The items of goods -After designing the circuit on the copper plate, the circuit is formed by printing processing methods such as printing or embossing, coating, etching, etc.It is an item with a non -cone connected connection part (connection terminal) attached to connect. -Fact to power the power phone speaker control device ㅇ Manufacturing process: Foundation → Drill → Dong -gum → Exposure → AOI → Laminated → Guide → Gold Plating → Marking → BBT inspection → Press → Check → Packaging | ㅇ In Note 2 (a) of Part 16 of the Tariff Schedule, it is explained that “Parts that are goods included in any specific heading of Chapter 85 shall be classified under the respective heading.” ㅇ In Note 5 to Chapter 85 of the Tariff Schedule, “Printed circuit in heading 8534 means conductor elements, connectors or other printed components [e.g. inductance] using printing plate making technology [e.g. embossing, plating, etching] or film circuit technology. It refers to a circuit made by forming [resistors, capacitors] on an insulating substrate.” ㅇ In Tariff Schedule No. 8534, “printed circuits” are classified. - In the explanatory note of the same issue, “Certain basic circuits or idle circuits are made entirely of printed conductor elements, usually in the form of thin, identical strips or wafers (sometimes equipped with connection terminals or contact devices). In addition, several elements are interconnected according to a preset model, and the circuit is printed on one or both sides (dual circuit) of the board. It is used to install mechanical elements or to connect electrical components made without printing technology. “Some have holes, or some have non-printed connecting parts.” ㅇ Therefore, since this product corresponds to a flexible printed circuit board manufactured using printed circuit technology to transmit electrical signals to the mobile phone speaker, it is subject to General Rule No. 1 on the interpretation of the tariff schedule (Part 16, Note 2 (a), Chapter 85, Note 5) Classified in No. 8534.00-2000 according to the terminology of No. 8534.
3222 | 8534 | FPCB SMJ100H FPC | ㅇ The items of goods -After designing the circuit on the copper plate, the circuit is formed by printing processing methods such as printing or embossing, application, etching, etc.It is an item with parts (access terminals) -Fact to power the power phone speaker control device ㅇ Manufacturing process: Foundation → Drill → Dong -gum → Exposure → AOI → Laminated → Guide → Gold Plating → Marking → BBT inspection → Press → Check → Packaging | ㅇ In Note 2 (a) of Part 16 of the Tariff Schedule, it is explained that “Parts that are goods included in any specific heading of Chapter 85 shall be classified under the respective heading.” ㅇ In Note 5 to Chapter 85 of the Tariff Schedule, “Printed circuit in heading 8534 means conductor elements, connectors or other printed components [e.g. inductance] using printing plate making technology [e.g. embossing, plating, etching] or film circuit technology. It refers to a circuit made by forming [resistors, capacitors] on an insulating substrate.” ㅇ In Tariff Schedule No. 8534, “printed circuits” are classified. - In the explanatory note of the same issue, “Certain basic circuits or idle circuits are made entirely of printed conductor elements, usually in the form of thin, identical strips or wafers (sometimes equipped with connection terminals or contact devices). In addition, several elements are interconnected according to a preset model, and the circuit is printed on one or both sides (dual circuit) of the board. It is used to install mechanical elements or to connect electrical components made without printing technology. “Some have holes, or some have non-printed connecting parts.” ㅇ Therefore, since this product corresponds to a flexible printed circuit board manufactured using printed circuit technology to transmit electrical signals to the mobile phone speaker, it is subject to General Rule No. 1 on the interpretation of the tariff schedule (Part 16, Note 2 (a), Chapter 85, Note 5) Classified in No. 8534.00-2000 according to the terminology of No. 8534.
3223 | 8534 | FPCB SMT815 LEFT FPC | ㅇ The items of goods -After designing the circuit on the copper plate, the circuit is formed by printing processing methods such as printing or embossing, application, etching, etc.It is an item with parts (access terminals) -Fact to power the power phone speaker control device ㅇ Manufacturing process: Foundation → Drill → Dong -gum → Exposure → AOI → Laminated → Guide → Gold Plating → Marking → BBT inspection → Press → Check → Packaging | ㅇ In Note 2 (a) of Part 16 of the Tariff Schedule, it is explained that “Parts that are goods included in any specific heading of Chapter 85 shall be classified under the respective heading.” ㅇ In Note 5 to Chapter 85 of the Tariff Schedule, “Printed circuit in heading 8534 means conductor elements, connectors or other printed components [e.g. inductance] using printing plate making technology [e.g. embossing, plating, etching] or film circuit technology. It refers to a circuit made by forming [resistors, capacitors] on an insulating substrate.” ㅇ In Tariff Schedule No. 8534, “printed circuits” are classified. - In the explanatory note of the same issue, “Certain basic circuits or idle circuits are made entirely of printed conductor elements, usually in the form of thin, identical strips or wafers (sometimes equipped with connection terminals or contact devices). In addition, several elements are interconnected according to a preset model, and the circuit is printed on one or both sides (dual circuit) of the board. It is used to install mechanical elements or to connect electrical components made without printing technology. “Some have holes, or some have non-printed connecting parts.” ㅇ Therefore, since this product corresponds to a flexible printed circuit board manufactured using printed circuit technology to transmit electrical signals to the mobile phone speaker, it is subject to General Rule No. 1 on the interpretation of the tariff schedule (Part 16, Note 2 (a), Chapter 85, Note 5) Classified in No. 8534.00-2000 according to the terminology of No. 8534.
3224 | 8534 | FPCB SMG920F FPC | ㅇ The items of goods -After designing the circuit on the copper plate, the circuit is formed by printing processing methods such as printing or embossing, application, etching, etc.It is an item with parts (access terminals) -Fact to power the power phone speaker control device ㅇ Manufacturing process: Foundation → Drill → Dong -gum → Exposure → AOI → Laminated → Guide → Gold Plating → Marking → BBT inspection → Press → Check → Packaging | ㅇ In Note 2 (a) of Part 16 of the Tariff Schedule, it is explained that “Parts that are goods included in any specific heading of Chapter 85 shall be classified under the respective heading.” ㅇ In Note 5 to Chapter 85 of the Tariff Schedule, “Printed circuit in heading 8534 means conductor elements, connectors or other printed components [e.g. inductance] using printing plate making technology [e.g. embossing, plating, etching] or film circuit technology. It refers to a circuit made by forming [resistors, capacitors] on an insulating substrate.” ㅇ In Tariff Schedule No. 8534, “printed circuits” are classified. - In the explanatory note of the same issue, “Certain basic circuits or idle circuits are made entirely of printed conductor elements, usually in the form of thin, identical strips or wafers (sometimes equipped with connection terminals or contact devices). In addition, several elements are interconnected according to a preset model, and the circuit is printed on one or both sides (dual circuit) of the board. It is used to install mechanical elements or to connect electrical components made without printing technology. “Some have holes, or some have non-printed connecting parts.” ㅇ Therefore, since this product corresponds to a flexible printed circuit board manufactured using printed circuit technology to transmit electrical signals to the mobile phone speaker, it is subject to General Rule No. 1 on the interpretation of the tariff schedule (Part 16, Note 2 (a), Chapter 85, Note 5) Classified in No. 8534.00-2000 under No. 8534 (Terms of No. 8534) and No. 6.
3225 | 8517 | Black box combo | ○ It is a product consisting of smart keys and USB. -Multiple computer control with one smart key ○ Components -Smart key: transmitter that sends wireless signals through ZigBee communication for key values using aria encryption algorithms -USB: Recipient that connects to a PC and signals from a smart key -G program (not presented): Control function (use after downloading from the homepage) | ○ The terminology in Tariff Schedule Commentary No. 8517 includes “telephones (including telephones for cellular communication networks or other wireless communication networks) and other devices for transmitting or receiving voice, video, or other data (wired such as local area networks or long-distance communication networks). ㆍIncludes devices for communication in wireless communication networks, excluding devices for transmission and reception of Nos. 8443, 8525, 8527, and 8528)” - The explanatory note for the same issue states, “This heading includes devices that transmit or receive conversations between two points or other sounds, images, or other data through changes in current or light waves flowing through a wired network or electromagnetic waves through a wireless network. These signals are either analog or digital. “Interconnected networks include telephone, telegraph, radiotelephone, radiotelegraph, and local or broadband networks.” ○ This product exchanges wireless signals between the smart key (transmitter) and USB (receiver) using Zigbee communication to manage the computer so that only authorized users can use it. It is “for receiving, converting, and transmitting other data.” Since it falls under “other credit/recycling devices,” it is classified under HSK No. 8517.62-9000 in accordance with General Rules No. 1 (Terms of No. 8517) and No. 6 of the Interpretation of Tariff Schedule.
3226 | 8501 | POWER HEADREST UPDOWN MODULE ASSY LH 897403N550 | DC MOTOR (output: about 15W) mounted inside the headrest of the car chair -Components: Motor Assy, Guide Bolt, Lower Bracket, Connector, etc. -Subsequent: As the motor is operated, the position of the headrest is adjusted up and down/left and right. | ㅇ Note 2 (f) of Part 17 of the Tariff Schedule stipulates that “the provisions on parts or parts and accessories do not apply to electrical equipment (Category 85),” and as a supplementary explanation, the General Explanation of Part 17 (Ⅲ ) in “(7) Electrical equipment of Chapter 85... (a) Motors, generators, transformers, etc. of Heading 8501 or 8504... irrespective of whether they may be recognized as being used in articles of this Part or not. “It is excluded from the regulations on parts and accessories.” ㅇ Tariff Schedule No. 8501 classifies electric motors and generators. - In the commentary of the same issue, “An electric motor is a machine that converts electrical energy into mechanical power. Rotary electric motors generate mechanical power through rotational movement and include all types of electric motors except starting motors for internal combustion engines (No. 8511). “Electric motors fitted with pulleys, gears, gearboxes or flexible shafts for driving hand-operated tools are also classified in this heading.” ㅇ Therefore, this product is a driving motor that adjusts the position of the headrest of the chair and is a direct current electric motor with an output of 37.5W or less combined with a lower bracket and connector, so it is subject to General Rules No. 1 and No. 6 on the interpretation of the tariff table. Classified under No. 8501.10-1000
3227 | 8505 | MAGNET | -The goods dog ㆍ A circular magnet with a hole in the center, causing a magnetic force inside the car speaker to move the diaphragm through the interaction with the voice coil. ㆍ There is no magnet in the present, but it is used as a permanent magnet after magnetizing through additional process (computed*) ㆍ Material: Nodymium *Membership: A machine that creates permanent magnets by changing its strong magnetic force in the Eucharist (Company presentation material) | - Note 2 (a) of Part 16 of the Tariff Schedule stipulates that “parts that are goods included in any specific heading of Chapter 84 or 85 shall be classified in the respective heading.” - Tariff Schedule No. 8505 includes “electromagnets, permanent magnets, and goods used as permanent magnets after being magnetized…” ” is classified as ㆍ The commentary in the same issue exemplifies ‘(2) Permanent magnets and articles used as permanent magnets after being magnetized,’ and states, “Articles that become permanent magnets after being magnetized can be distinguished by their shape and composition, and are generally made of metal. Or it is made of solidified ferrite (e.g. barium ferrite) in the form of a cube or disk (tad).” - Therefore, since this product is made of neodymium and is used as a permanent magnet after being magnetized, it is subject to General Rules No. 1 (Part 16, Note 2 (a), terminology of No. 8505) and No. 6 on the interpretation of the tariff schedule. Accordingly, it is classified under No. 8505.11-9000.
3228 | 8501 | MOTOR APWR MIRROR P3761700240 RKOREA | It is intended to move the rearview mirror by moving the rearview mirror ARM of the vehicle., Voltage DC 24V) - How it Works When a current is supplied to Motor Assy, the rotation movement is transmitted to the shaft, and the rearview mirror ARM is moved to fold the rearview mirror. | ㅇ Note 2 (f) of Part 17 of the Tariff Schedule stipulates that “the provisions on parts or parts and accessories do not apply to electrical equipment (Category 85),” and as a supplementary explanation, the General Explanation of Part 17 (Ⅲ ) in “(7) Electrical equipment of Chapter 85... (a) Motors, generators, transformers, etc. of Heading 8501 or 8504... irrespective of whether they may be recognized as being used in articles of this Part or not. “Excluded from the regulations on parts and accessories.” ㅇ “Electric motors and generators” are classified in Tariff Schedule No. 8501. - In the commentary of the same issue, “An electric motor is a machine that converts electrical energy into mechanical power. Rotary electric motors generate mechanical power through rotational movement and include all types of electric motors except starting motors for internal combustion engines (No. 8511). “Electric motors fitted with pulleys, gears, gearboxes or flexible shafts for driving hand-operated tools are also classified in this heading.” ㅇ Therefore, this product is a direct current electric motor with an output of 37.5W or less that operates the vehicle rearview mirror by generating mechanical power in the form of rotational movement using current electric energy. In accordance with General Rules No. 1 and 6 on the interpretation of the Tariff Table, No. 8501.10 -Categorized in No. 1000
3229 | 8501 | MOTOR AWS WIPER P3785900090 RKOREA | It is intended to operate the windows wiper of the vehicle's windshield, and a DC motor (output: 45W, voltage DC, etc.24V) - How it Works When current is supplied to Armature Assy, the rotation movement is transmitted to the shaft, which moves the wiper ARM to operate the window wiper | ㅇ Note 2 (f) of Part 17 of the Tariff Schedule stipulates that “the provisions on parts or parts and accessories do not apply to electrical equipment (Category 85),” and as a supplementary explanation, the General Explanation of Part 17 (Ⅲ ) in “(7) Electrical equipment of Chapter 85... (a) Motors, generators, transformers, etc. of Heading 8501 or 8504... irrespective of whether they may be recognized as being used in articles of this Part or not. “Excluded from the regulations on parts and accessories.” ㅇ “Electric motors and generators” are classified in Tariff Schedule No. 8501. - In the commentary of the same issue, “An electric motor is a machine that converts electrical energy into mechanical power. Rotary electric motors generate mechanical power through rotational movement and include all types of electric motors except starting motors for internal combustion engines (No. 8511). “Electric motors fitted with pulleys, gears, gearboxes or flexible shafts for driving hand-operated tools are also classified in this heading.” ㅇ Therefore, this product is a DC motor with an output of 100W or less that operates the vehicle window wiper by generating mechanical power when the armature assy rotates according to the applied current. In accordance with General Rules No. 1 and 6 on the interpretation of the tariff table, No. 8501.31-1010 Classified under
3230 | 8525 | PIC Digital Camera Product with flexible body PB1100 RKOREA | It is waterproof designed as a digital camera that can shoot stop images and videos.It consists of a camera lens portion with built -in CMOS sensor, flexible body, and switch button part (standard: about 43cm length, one time available time: about 1hour) - function : The award acquired through the CMOS sensor is converted into an electrical signal, photographed video or stop image, stored in the Micro SD card (TLC Type: 16GB), and the video/image can be played through the USB cable, etc.When connected to the phone app, the remote control and real -time preview are available. -Function by component ① Camera Lens+Sensor: Lens and sensors that can be taken as a digital camera (angle angle: 120?) ② HEAD part PCB: Major components (SOC, BT Chipset, etc. ③ Flexible body: connect the head and the Foot part, and at the same time the user controls Torso structure that allows you to take pictures at various angles ④ Foot: Battery for power supply and button for photography operation ⑤ Waterproof Micro USB IF: As a terminal of waterproof structure for achieving IPX7, power supply And data movement | ㅇ Tariff Schedule No. 8525 is classified as “... television cameras, digital cameras and video camera recorders” - In the explanatory note for the same issue, “Cameras falling under this heading convert images into analog or digital data form and capture images by focusing the image on a photosensitive device such as CMOS or CCD, and the photosensitive device is an electrical representation of the image. converted to analog or digital records for further processing. In the case of digital cameras, images are recorded on internal storage devices or media. These cameras include analog-to-digital converters (ADCs) and provide a means of transmitting images to automatic data processing machines, printers, televisions, or other visual machinery units. “Includes output terminals that ㅇ Therefore, this product is a digital camera that converts images obtained through a CMOS sensor into electrical signals to capture still images or moving images and store them in an internal storage device, and is subject to Article 1 and 6 of the General Rules on the Interpretation of the Tariff Schedule. Classified under heading 8525.80-2090
3231 | 8533 | TERMINATION | -The goods dog ㆍ Termination installed in the open port of base station equipment, which performs a load resistance to converting and consuming power and signals into thermal energy to prevent the reflection of electrical energy or RF power input. ㆍ capacity: 20W | - Tariff Schedule No. 8533 classifies “electrical resistors (including rheostat and potentiometer, excluding resistors for electric heating)”; ㆍ In the same issue commentary (A) Resistor (resistor) group, “These are conductors that have the function of supplying a given electrical resistance within a circuit (e.g. to limit the flow of current). These are very different in size, shape and the materials from which they are formed. These are made of metal (in the form of rods, shapes or wires, and sometimes in the form of coils wound on bobbins) or of rod-shaped carbon, carbon, silicon carbide, metal or metal oxide films…. <omitted>” - Therefore, this product is a fixed resistor with a capacity of 20W that is installed in the open port of the base station and converts electrical energy and RF power into thermal energy and consumes it. Since it corresponds to other fixed resistors, it is subject to General Rule 1 on Interpretation of Tariff Schedule (Terms of No. 8533) ) and classified in subparagraph 8533.21-9000 according to subparagraph 6.
3232 | 8517 | SPICO | -It provides a stable wireless network environment in a relatively small space, and generally serves as a base station to serve as a base station installed in the boundary between base stations (antenna and CPU) -The installation of this product transmits the data from the base station to the exchange without going through the indoor repeater, so the cost reduction and call quality are improved. ○ Main specifications -Wimax R2.1AE -Using frequency: 2,595 MHz ~ 2,645MHz -Smission power: 50MW/ANT -Power and power consumption: AC100V, 29W -Please display functions: power, status, and interference are displayed in LEDs | ○ The terminology of Tariff Schedule Commentary No. 8517 includes “telephones and other devices for transmitting or receiving voice, video or other data (including devices for communication on wired or wireless communication networks such as local area networks or long-distance communication networks), No. 8443. ·Excluding transmitting and receiving devices of Nos. 8525, 8527, and 8528)” - Explanation (Ⅱ) of the same issue: “(A) Base station: The most common type of base station is a cellular device that receives or transmits radio waves from a cellular telephone or other wireless network. It is a communication network. “Every base station covers a geographical area (cell).” ○ This product is a product that acts as a base station that provides a stable network in a small space and falls under “other base stations,” so it is subject to HSK 8517.61 in accordance with General Rules No. 1 (Terms of No. 8517) and No. 6 on the Interpretation of the Tariff Schedule. -Categorized in No. 9000
3233 | 8517 | FRP RADOME | ○ The items of goods -Case that constitutes the appearance of a base station antenna for mobile communication as a plastic material designed and manufactured according to the size of the base station antenna for mobile communication. -In order to reduce the smooth transmission and receiving and reflection loss of the electromagnetic signal, it uses a polymer plastics and provides installation space such as an antenna element, a phase crisis, a power distributor, and other structures. | ○ Note 2-B of Part 16 of the Tariff Schedule states, ‘Other parts that are exclusively or mainly used for a specific machine or several types of machines classified in the same heading are classified in the heading to which the machine belongs. However, it is stipulated that ‘parts commonly used mainly in goods of headings 8517 and 8525 to 8528 are classified in heading 8517.’ ○ Subheading 8517 categorizes “telephones and other devices for transmitting or receiving voice, video, or other data,” subheading 8517.61 subcategories “base stations,” and parts of subheading 8517.61 (base stations) are classified under subheading 8517.61. Classified under heading 8517.70-2000 ○ This product is a case that constitutes the external appearance of a mobile communication base station antenna that provides mounting space for antenna elements, phase shifters, power distributors, and other structures, so it is considered a part of the base station and is considered as a part of the base station. General Rules No. 1 and 1 of the Tariff Schedule Interpretation Classified under subparagraph 6 in subheading 8517.70-2000.
3234 | 8528 | 65 inch LCD Monitor | -The goods dog ㆍ 65 -inch LCD monitor (165cm) ㆍ Interface: HDMI input terminal 4EA, USB terminal, VGA input terminal ㆍ Resolution: 3840 x 2160 ㆍ 1.07g color award ㆍ Audio Amp output: 10W+10W ㆍ Size: 1455 x 880 x 320mm (including stand) ㆍ Viewing angle: 176 degrees up and down/left and right 176 degrees ㆍ Brightness: 250cd/㎡ ㆍ Contrast: 5000: 1 -Function and use ㆍ Output video by connecting to computers, laptops, and projectors through VGA terminals. ㆍ HDMI terminals are connected to various devices such as computers, laptops, three -top boxes, and game consoles through the HDMI terminal, and the video is displayed. | - Tariff Schedule No. 8528 classifies “monitors, projectors and television reception devices without television receivers (regardless of whether they combine radio broadcast receivers and audio recording or video recording or playback devices).” ㆍ In the explanatory note of the same issue, in the “(A)” group, “monitors exclusively or mainly used in automatic data processing systems of No. 8471” are defined as “only capable of receiving signals from the central processing unit (CPU) of automatic data processing machines…” (omitted)… This group of monitors has the characteristic of generating low electromagnetic fields, and most of them have mechanisms to adjust the tilt and swivel of the screen, a surface to prevent glare, and “It has a display that prevents shaking and other ergonomically designed features,” he explained. ㆍ Meanwhile, in the “(B)” group, ‘other monitors other than those used exclusively or mainly for the automatic data processing system of No. 8471…(omitted)…Other monitors may also be of other types (e.g. liquid crystal screen, oil film). The same purpose can be achieved with light rays diffracted from above. These can be in the form of CRT monitors or flat panel displays (e.g. LCD, LED, plasma, etc.).' ㆍ This product can be connected to an automatic data processing machine through an HDMI port to output video, but it is difficult to look at it for a long time due to the close proximity of the 65-inch monitor without a tilt or rotation function. ㆍ Considering that it is possible to output video and audio by connecting to various devices such as set-top boxes, game consoles, and smartphones, and that media stored in USB can be output through the USB port without connecting to a PC, it is used exclusively or mainly for automatic data processing machines. Can't see on monitor - Accordingly, this product corresponds to other monitors other than those used exclusively or primarily in the automatic data processing system of heading 8471, and therefore in accordance with General Rules No. 1 (terms of heading 8528) and 6 on the interpretation of the tariff schedule, subparagraphs 8528.59- Classified in No. 1090
3235 | 8512 | WIPER ARM AND BLADE KR | 1) Goods dogs -It is a combination of ARM and blades of automotive windows screen wipers, and Primary, Secondary, York, Connector, Spacer, Hook, Banding (Banding)BAR), spring, and retainer (retainer). 2) Function and use -Combined with the motor, it wipes the glass in front of the vehicle to secure driving vision | - In Part 16, Note 2, Item B of the Tariff Schedule, “Other parts that are dedicated to or mainly used in a specific machine or several types of machines classified under the same heading (including machines in heading 8479 or 8543) are To the unit it belongs to... (syncopation)… Classifies.” - In Tariff Schedule No. 8512, “electrical lighting or signaling equipment (excluding goods of heading 8539), window screen wipers, defrosters and dusters (limited to those for bicycles or automobiles)” are classified. - The explanatory note for the same issue explains, “This heading includes electrical equipment for lighting or signaling purposes specially manufactured for bicycles or automobiles,” and cites “(15) Window screen wipers” as an example. - Electric window screen wipers for vehicles are composed of a 'wiper blade', 'wiper arm', 'linkage', and 'electric motor', and this product is a product in which a blade is combined with a wiper arm, accounting for 22% of all wiper systems. It accounts for the price composition of . - Therefore, the goods in question are wiper arms and blades manufactured exclusively for use in electric window screen wipers for automobiles, and considering the components and price ratio of the wiper system, they are considered parts, and therefore are subject to General Rule 1 on Interpretation of the Tariff Schedule (No. 8512) Classified in HSK 8512.90-0000 according to No. 6 and No. 6. end.
3236 | 8512 | WIPER ARM KR | 1) Goods dogs -Arm of the automotive electrophoretic Windows screen wiper consists of hooks, banding, spying, and retainer. 2) Function and use -The function to hold Wiper Blade | - In Part 16, Note 2, Item B of the Tariff Schedule, “Other parts that are dedicated to or mainly used in a specific machine or several types of machines classified under the same heading (including machines in heading 8479 or 8543) are To the unit it belongs to... (syncopation)… Classifies.” - In Tariff Schedule No. 8512, “electrical lighting or signaling equipment (excluding goods of heading 8539), window screen wipers, defrosters and dusters (limited to those for bicycles or automobiles)” are classified. - The explanatory note for the same issue explains, “This heading includes electrical equipment for lighting or signaling purposes specially manufactured for bicycles or automobiles,” and cites “(15) Window screen wipers” as an example. - Electric window screen wipers for vehicles are composed of ‘wiper blades’, ‘wiper arms’, ‘links’, and ‘electric motors’, and this product corresponds to the wiper arm among them. - Therefore, since this product corresponds to a part manufactured exclusively for use in an electric window screen wiper for vehicles, it is classified under HSK No. 8512.90-0000 in accordance with No. 1 and No. 6 of the General Rules on the Interpretation of the Tariff Schedule (Terms of No. 8512). . end.
3237 | 8512 | CONVENTIONAL WIPER BLADE KR | 1) Goods dogs -It is a blade of automotive Windows screen wipers, consisting of primary, secondary, york, connector, and spacer. 2) Function and use -The function of wiping the glass by signed to Wiper Arm. | - In Part 16, Note 2, Item B of the Tariff Schedule, “Other parts that are dedicated to or mainly used in a specific machine or several types of machines classified under the same heading (including machines in heading 8479 or 8543) are To the unit it belongs to... (syncopation)… Classifies.” - In Tariff Schedule No. 8512, “electrical lighting or signaling equipment (excluding goods of heading 8539), window screen wipers, defrosters and dusters (limited to those for bicycles or automobiles)” are classified. - The explanatory note for the same issue explains, “This heading includes electrical equipment for lighting or signaling purposes specially manufactured for bicycles or automobiles,” and cites “(15) Window screen wipers” as an example. - Electric window screen wipers for vehicles are composed of ‘wiper blades’, ‘wiper arms’, ‘links’, and ‘electric motors’, and the product in question is a wiper blade among them. - Therefore, the goods in question are the braid of a window screen wiper manufactured exclusively for use in electric window screen wipers for vehicles and are considered parts, so they are subject to HSK 8512.90 in accordance with No. 1 and No. 6 of the General Rules on the Interpretation of the Tariff Schedule (Terms of No. 8512). Classified in -0000. end.
3238 | 8501 | RESOLVER ASSEMBLY 72493715990015067695 | A part that regulates the output of the hydraulic transmission of the gun (KMK45) to control the flow rate of the transmission to drive the hydraulic valve that regulates the angle of the rotary axis of the gun (specification: 102mm length × 63mm in diameter, 0.7 kg,Output 300W) - Component It consists of two rotor and two stators, input shaft, and electrical users located inside the plastic housing at an angle of 90 degrees. - How it Works When a certain voltage is approved in the application (resolver), the shaft axis is rotated according to the formation of the magnetic field, and the turret is adjusted according to the flow rate flowing in the transmission by adjusting the angle of the hydraulic valve connected to the shaft. | ㅇ In the terminology of Tariff Schedule No. 8501, “electric motors and generators (excluding power generation sets)” are classified, and in No. 8501.31-10, “DC motors with an output of 750 watts or less” are further classified. - In the commentary of the same issue, “An electric motor is a machine that converts electrical energy into mechanical power. This group includes rotary and linear motors. (A) Rotary electric motors generate mechanical power through rotational movement. These are for direct current or alternating current and are of various shapes and sizes depending on the intended use or purpose.. Omitted.. This heading excludes starting motors for internal combustion engines (No. 8511) and includes instruments, clocks, time switches, etc. “This includes all types of motors, from low-output motors used in sewing machines and toys to high-output motors used in rolling mills, etc.” ㅇ Therefore, the product in question is a rotary DC motor of 100W or more that converts electrical energy into mechanical power, which is rotational movement, through the interaction between the stator and rotor when DC power is supplied, so it is subject to General Rules No. 1 and No. 6 on the interpretation of the Tariff Schedule. Classified under heading 8501.31-1090
3239 | 8544 | RF CABLE ASSEMBLY SRU900MHz | ㅇ Overview of goods -It is wrapped in an insulator with an insulator and wrapped around an external conductor and plated with lead. -The role of a communication line that connects between the port of wireless communication equipment (base station, a repeater, etc.) so that the signal transmission between the equipment and the equipment is smooth. (Application goods) (Equipped photo) | ㅇ In Tariff Schedule No. 8544, “insulated (including enamelled or anodized) wires, cables (including coaxial cables) and other electrical insulating conductors (regardless of whether or not they are attached to connectors)” are classified. become - In the explanatory note for the same title, “This heading includes electrically insulated wires, cables and other conductors used as conductors in electrical equipment or electrical equipment. Goods covered by this heading are “(A) conductors, (B) one or more kinds of covered insulating material, and (C) sheathed, as the case may be, made of metal (e.g. lead, brass, aluminum or steel). “It is explained that - Also, if “wires, cables, etc. are cut to a certain length or have connectors (e.g., plugs, sockets, lugs, jacks, sleeves or terminals) attached to one or both ends, this category applies.” It is classified as “.” ㅇ Therefore, since this product corresponds to a coaxial cable that connects between communication equipment ports and transmits signals between equipment, it is subject to No. 8544.20-0000 in accordance with General Rules No. 1 (terms of No. 8544) and No. 6 on the interpretation of the tariff schedule. Categorized in
3240 | 8536 | product | Semiconductor Test Socket(Rubber Type) | ○ A socket mounted on a PCB and used to transmit electrical signals from a semiconductor chip. It is mounted on semiconductor quality/defect test equipment. ○ Components and materials - Socket Frame: Support (SUS) fixed to the PCB Board - Rubber Contactor: The part that connects to the semiconductor chip (silicon and metal powder) - Protection film: Rubber contactor protection (polyamide)
3241 | 8543 | NANO POWDER PRODUCTION EQUIPMENT NTI10P RKOREA | It is a device that manufactures a nano -sized powder by supplying electric energy to the metal wire, and consists of a chamber, main body, a Wire supply, a powder collection device, a vacuum and gas supply, power control and supply device. ㅇ Performance -Rawcher: Al, Cu, Ni, FE, Zn, Pb, Li, Au, PT, Cr, PD, Ti -Fundle particle size: 50 ~ 150 nm (based on secondary collection) | ㅇ In Article 85 General Explanation (A) of the Tariff Schedule Commentary, “(3) Appliances of a type that operate by the characteristics or effects of electricity [e.g., those that operate by electromagnetic effects, heat generation, etc. (.. No. 8543)]. It is explained as “included.” ㅇ In Tariff Schedule No. 8543, “other electrical equipment (limited to those not separately classified in this Chapter and having their own functions)” is classified. ㅇ In the Explanatory Note to the same heading, “This heading includes all items that do not fall under any other heading of this Chapter, are not specifically classified in any other heading of the Classification Schedule, and are not excluded by application of Chapter 16 or the statutory notes of this Chapter. “Includes devices.” ㅇ For heading 8543, it must be ‘electrical equipment with an inherent function’, and for ‘intrinsic function’, according to the Explanation of heading 8479, (a) not excluded from this heading by the notes of any division or class, (b) ) Must not be specifically classified in any other heading of the product classification table. ㅇ This product is equipment that uses high voltage and large current to manufacture metal wire into nanoparticle-sized powder by the resistance heat of the metal wire. It does not fall under any other category in the product classification and is considered “other electrical equipment” that operates by electrical characteristics and is not subject to the tariff rate table. Classified in subheading 8543.70-9090 in accordance with GIRs 1 and 6 on interpretation.
3242 | 8501 | Electric moters MOTOR ASSYNEW 014100N PRCHNA | DC motor mounted on hoist consists of frame, stator, fixed self -coil, rear cover, rotor, motor shaft, etc. ㅇ Function by factor -Motor Frame: A frame of hoist motors in which the state assembles the state -STATOR: A product that is fixed to the motor frame and the motor coil is winded -COIL: Implementation of power through magnetic occurrence by winding up in a stator -Rotor: Rotor rotates through magnetic force -Motor shaft: The axis assembled in the rotor, and when the rotor rotates, it is connected to the intermediate axis and coupling in the drum case to power the power transmission. -Motor Rear Cover: Motor Rear Cover -Motor Flange: A part with a motor frame and a drum case connected | ㅇ The regulations on machine parts in Part 16, Note 2, Item A of the Tariff Schedule stipulate that “Parts that are goods included in any specific heading of Chapter 84 or 85 shall be classified under the respective heading.” - Paragraph (II) of the General Explanation of the same subparagraph defines ‘electric motors of heading 8501’ by explaining that “even if they are specially designed and manufactured to operate as parts of a specific machine, they are classified in the respective heading. This applies in particular to the following.” I am illustrating ㅇ Tariff Schedule No. 8501 classifies “electric motors and generators (excluding power generation sets),” and subheading 8501.32 further classifies “direct current motors with an output exceeding 750 watts but not exceeding 75 kilowatts.” ㅇ In the explanatory note of the same issue, regarding ‘electric motor’ in clause (Ⅰ), “an electric motor is a machine that converts electrical energy into mechanical power. This group includes rotary motors and linear electric motors. … A rotary motor is a machine that uses rotary motion by way of rotary motion. “They generate mechanical power. They are for direct current or alternating current and come in various shapes and sizes depending on the intended use or purpose.” ㅇ This product is a direct current electric motor used in a hoist and is classified under No. 8501.32-1000 in accordance with General Rules No. 1 and No. 6 on the interpretation of the Tariff Schedule.
3243 | 8543 | ATTENUATOR 15DB 5W ATTENUATORKAT1504FA0020 | ㅇ Overview of goods -It as an item that consists of resistor inside -It is used in the base station communication device and is used to take over 15dB to match the electrical energy or RF signal input to the cable to a specific level (up to 5W). ㅇ Principle of operation -The combination of a plurality of jobarity resistance is to maintain the exchange resistance (impedance) to 50OHM and convert a part of the input power by heat.It is used to match the inflow level of AC signal power rather than DC power to a specific level. Example) -3db: 50%attenuation, -10db: 90%attenuation, -20db: 99% (Application goods) (mounting location) | ㅇ In Tariff Schedule No. 8543, “Other electrical appliances (limited to those not listed or included elsewhere in this Chapter and having their own function)” are classified. - In the Explanatory Note to the same heading, “This heading includes all products that do not fall under any other heading of this Chapter, are not particularly classified in any other heading of the Classification Schedule, and are not excluded by application of Chapter 16 or the statutory notes of this Chapter. “It includes a device and must have its own function.” - It also explains that “most of the devices of this heading consist of electrical devices or assemblies of parts (vacuum tubes, transformers, capacitors, chokes, resistors, etc.) that operate entirely electrically,” and “noise attenuators, high frequency or mid-frequency amplifier, etc.” ㅇ Therefore, this product is not classified in other headings of this chapter and is used to attenuate RF signals by 15 dB, but is considered as other electrical equipment with a unique function and is subject to General Rule 1 on Interpretation of Tariff Schedule (Terms of No. 8543) ) and classified under No. 6 8543.70-9090
3244 | 8535 | ARRESTOR GPSGNSS ARRESTOR20KA | ㅇ Overview of goods -It is a product consisting of coil, varistor, etc. -It is connected to a coaxial line connected to an external antenna and passes the GPS and GLONASS signals, providing a low voltage of less than 12V to the surge (lightning) that is organized in the external antenna to protect the equipment. | ㅇ Tariff Schedule No. 8535 classifies “equipment for switching, protecting, and connecting electric circuits (e.g., switches, lightning arresters, surge suppressors, etc.) (limited to those with a voltage exceeding 1,000 volts).” - The explanatory note for the same issue includes here: “(C) Lightning arrester: This is a protective device designed to protect high voltage cables or electrical equipment from the effects of lightning. “These lightning arresters are usually composed of devices for insulating high-voltage wires. If the voltage is exceptionally high enough to damage wires or electrical equipment, they block it and direct the conductive path to the ground.” - It also explains, “(F) Surge or spike suppressor: This is a combination of coils, capacitors, etc. inserted in parallel and series with lines or electrical equipment to absorb high frequency fluctuations.” ㅇ Therefore, this product is considered a lightning arrester and surge suppressor that protects equipment by providing a low voltage of 12V or less even from surges induced by external antennas, and is subject to General Rules No. 1 (terms of No. 8535) and 6 on the interpretation of the tariff table. Classified under subparagraph 8535.40-0000.
3245 | 8516 | Electric heating resistors BLANKET HEATER DD7031617000 | It is an item mounted on the high angle of the gun (KMK45). It is a built -in heating element inside the sheet of a specific shape of a rubber agent and consists of a power connection and a connection attachment (standard: width 600mm × 2,100mm × thickness 10mm, weight, weight53kg) -O case: In the cold area, the device that moves up and down and does not freeze so that it does not freeze so that it does not freeze the heat of the barrier with heated heating wire to smooth the Shanghai -dong (+65 degrees, -15 degrees) of the barrel. | ㅇ The applied product is an article that is mounted on a naval gun classified under No. 9301 and generates heat when power is applied, and is classified under two or more headings: No. 8516 (resistor for heat transfer) and No. 9305 (parts and accessories). - In General Rule 3 (a) on the interpretation of the tariff schedule, it is stipulated that “if the same goods can be considered to be classified under two or more headings, the most narrowly expressed heading takes precedence over the generally expressed heading.” According to the regulations, it is judged that “resistor for electric heating” in No. 8516 is a specific and narrowly expressed number. ㅇ In Tariff Schedule No. 8516, “electrical instantaneous or storage type water heaters and immersion heaters... other household electric heating devices and electric heating resistors” are classified. - In the explanatory note of the same issue, in the group “Resistors for electric heating”, “All resistors for electric heating are classified in this heading, regardless of the classification of the appliance in which they are used. “Resistors for heat transfer are composed of rods, plates, etc. made of special materials that generate high temperatures when current flows, or wires of a certain length (usually in the form of a coil).” - In addition, it is explained that “simple insulators and electrical connection parts combined are also classified in this heading.” ㅇ Therefore, this product is designed to generate heat when power is applied and corresponds to a heat transfer resistor that allows the gun barrel to move smoothly up and down without freezing, so it is subject to General Rules No. 1, No. 3 (a) and No. 6 on the interpretation of the tariff table. Classified under No. 8516.80-0000
3246 | 8525 | Vision Sensor Camera | -Sthan lens, cameras, brackets and iron frames -It is installed on the upper ceiling of the Golf Simulator System, and the user photographs the image of the trajectory and location of the pro -ball through a high -speed camera, and sends the copper image to a PC with software to analyze and monitor. | ㅇ In the terms of Tariff Schedule No. 8525, it is defined as “transmitting devices for radio broadcasting or television (whether or not equipped with a receiving device, voice recording or reproducing device) and television cameras, digital cameras and video camera recorders.” ㅇ In addition, in this commentary No. 8525, “(B) Television cameras, digital cameras and video camera recorders. This group includes the following articles that capture images and convert them into electrical signals: (1) Transmitting video images for viewing or remote recording outside the camera (television camera) (2) Saving video images to the camera in the form of still or moving images (digital cameras and video camera recorders)... (omitted) … Some types of these cameras are also used in conjunction with automatic data processing machines (e.g. webcams). … (omitted) … In the case of digital cameras and video camera recorders, images are recorded on internal storage devices or media.” ㅇ Therefore, the product in question is a television camera for recording and monitoring that captures still images such as the trajectory and position of the ball hit by the user in a golf simulator system at high speed and transmits them to a PC, and therefore, General Rules No. 1 and 3 on the interpretation of the tariff table Classified in subparagraph 8525.80-1020 in accordance with subparagraphs and subparagraphs 6. end.
3247 | 8504 | AC direct connection LED drive IC for lighting | ㅇ The form of goods -The MX IC, 4 Bridge DIODE, and 1 chip resistance are attached to the lead frame and assembled with metal wire bonding. -The AC power supply is converted to a stable DC voltage that fits the LED driving for lighting | ㅇ In Tariff Schedule No. 8504, “transformers, stationary converters (e.g. rectifiers) and inductors” are classified. - In the same issue's commentary, stationary converters are described as “used to convert electrical energy for more useful applications,” and “rectifier: alternating current (single-phase or multi-phase) is usually converted to direct current with a change in voltage.” It is defined as - It also exemplifies “a single-crystal semiconductor rectifier that uses devices containing silicon or germanium crystals (diodes, thyristors, transistors), such as conversion elements.” ㅇ Therefore, this product corresponds to other rectifier devices that supply stable power to LED lighting by converting alternating current voltage into direct current for more useful application of electrical energy, and is therefore subject to General Rules No. 1 (terms of No. 8504) and 6 on the interpretation of the tariff schedule. Classified in subheading 8504.40-1090 according to the
3248 | 8504 | 평면 TV 백라이트용 2채널 LED 구동 IC | 1) Goods dogs One MX IC made of a semiconductor manufacturing process and two FET chips (transistors) are mounted on one lead frame, and after bonding, it is molded with resin. 2) Function and use -DC8.5V ~ 18V input voltage is converted into a PWM (pulse width modulation) according to the control signal and output to a predetermined voltage (MAX DC250V) to adjust the brightness of the flat -surface TV backlight LED. | - In Note 8 of Chapter 85 of the Tariff Schedule, “In the case of classifying goods prescribed in this Note, heading 8541 or 8542 shall, except in the case of heading 8523, be construed as including such goods, especially in view of their function.” Since it stipulates that “it takes precedence over any other subparagraph in this table,” it is first reviewed whether it falls under this subparagraph. - In Note 8 of Chapter 85 of the Tariff Schedule, ‘hybrid integrated circuit’ is defined as “passive elements (resistors, capacitors, inductance, etc.) made with thin film technology or thick film technology and active elements made with semiconductor technology. It is defined as “a circuit in which elements (diodes, transistors, monolithic integrated circuits, etc.) are combined on a single substrate made of insulating material (glass, ceramics, etc.) with interconnectors or interconnection cables so that they cannot be separated for practical purposes.” Doing it. - This product cannot be classified as an electronic integrated circuit under No. 8542 because the MX IC Chip and FET Chip, each made through a semiconductor manufacturing process, are mounted on a lead frame in a separate process, mutually wire bonded, and then molded with resin. - In Tariff Schedule No. 8504, “transformers, stationary converters (e.g. rectifiers) and inductors” are classified. - In the explanatory note of the same issue, in the group “(Ⅱ) Stationary converters” it is explained that “the devices of this group are used to convert electrical energy for further useful applications” and “(D) direct current converters, which convert direct current into different voltages.” ” is exemplified. - Therefore, this product is a stationary converter that outputs at a constant voltage (DC) and adjusts the brightness of the backlight LED of a flat TV. Since it is a direct current converter, it is subject to No. 8504.40-9099 in accordance with General Rule No. 1 on the interpretation of the tariff table (terms of No. 8504). Classified under no. end.
3249 | 8504 | 1-channel LED driver IC for flat TV backlight | One MX IC Chip on the leadframe substrate, one MX FET Chip (transistor), and then mutual metal wire bonding and molded with epoxy resin (specification: 10mm × 5mm) ○ Function and use It is used for LED products for flat surfaces and converts into a PWM (pulse width modulation) method according to the control signal of the input voltage (DC8.5V ~ 18V) and outputs it to a certain DC voltage (MAX 400V) for driving.And adjust the brightness of the LED drive | ㅇ In Note 8 of Chapter 85 of the Tariff Schedule, “In the case of classifying goods prescribed in this Note, heading 8541 or 8542 shall, except in the case of heading 8523, be construed as including the goods in question, especially in view of its function. It takes precedence over any other heading in this table,” so it must first be reviewed whether the goods in this case are classified in heading 8541 or 8542. ㅇ In Tariff Schedule No. 8541, “diodes, transistors and similar semiconductor devices, photosensitive semiconductor devices, light-emitting diodes, etc.” are classified, and in No. 8542, “electronic integrated circuits” are classified. - The applied product is a product in which the MX IC Chip and MX FET Chip are mounted on a lead frame board, mutually bonded with metal wires, and then molded with epoxy resin. - Since the MX FET Chip (transistor) classified in No. 8541 and the IC in No. 8542 are mounted separately, they cannot be classified in No. 8541 or 8542 and must be classified according to function. ㅇ In Tariff Schedule No. 8504, “transformers, stationary converters (e.g. rectifiers) and inductors” are classified. - In the commentary of the same issue, the stationary converter is explained as “used to convert electrical energy for more useful applications,” and is exemplified as “(D) Direct current converter: It includes the conversion of direct current into different voltages.” has exist ㅇ Therefore, this product is a stationary converter that converts the input voltage (DC8.5V~18V) to PWM (pulse width modulation) and outputs a constant DC voltage (MAX 400V). It is a DC converter, so it is subject to General Rule 1 on the interpretation of the tariff table. Classified under No. 8504.40-9099 according to No. and No. 6.
3250 | 8504 | AC direct connection LED drive IC for lighting | One MX IC Chip on the lead frame substrate, 4 Bridge Diode, and 1 Resisitor, after mutual metal wire bonding, and molded with epoxy resin (standard: 8mm × 8mm) ○ Function and use The MX IC CHIP (voltage controller) receives the AC power (220V) and converts it to a DC voltage suitable for the lighting LED drive to supply stable voltage by receiving the AC power supply 220V. | ㅇ In Note 8 of Chapter 85 of the Tariff Schedule, “In the case of classifying goods prescribed in this Note, heading 8541 or 8542 shall, except in the case of heading 8523, be construed as including the goods in question, especially in view of its function. It takes precedence over any other heading in this table,” so it must first be reviewed whether the goods in this case are classified in heading 8541 or 8542. ㅇ In Tariff Schedule No. 8541, “diodes, transistors and similar semiconductor devices, photosensitive semiconductor devices, light-emitting diodes, etc.” are classified, and in No. 8542, “electronic integrated circuits” are classified. - The applied product is a product in which the MX IC Chip, Bridge Diode, and Resistor are mounted on a lead frame board, mutually bonded with metal wires, and then molded with epoxy resin. - Since it is a combination of a bridge diode classified under No. 8541 and a resistor, which is a passive element, it does not fall under No. 8541. The IC chip classified under No. 8542 and the bridge diode classified under No. 8541 are mounted separately. Therefore, it cannot be classified under No. 8542 and must be classified according to function. ㅇ In Tariff Schedule No. 8504, “transformers, stationary converters (e.g. rectifiers) and inductors” are classified. - In the commentary of the same issue, the stationary converter is described as “used to convert electrical energy for more useful applications,” and “(A) Rectifier: converts alternating current (single-phase or multi-phase) into direct current, usually with a change in voltage.” “It includes things.” ㅇ Therefore, this product corresponds to other rectifiers of stationary converters in which the MX IC Chip (voltage control unit) receives AC power, converts it to DC voltage suitable for driving lighting LEDs, and outputs it, so it is subject to General Rules No. 1 and 6 on the interpretation of the tariff table. Classified under No. 8504.40-1090
3251 | 8504 | 1-channel LED driver IC for flat TV backlight | ㅇ The form of goods -The MX IC and 1 FET Chip are attached to the lead frame and assembled with metal wire bonding. -The input voltage (DC 8.5V ~ 33V) uses a PWM (pulse width modulation) method according to the control signal to adjust the brightness of the flat -surface tv backlight LED driving that outputs the DC certain voltage (MAX 400V) | ㅇ First, check whether it is classified in No. 8541 or 8542 according to Note 8 of Chapter 85 of the Tariff Schedule. - In Tariff Schedule No. 8541, “diodes, transistors and similar semiconductor devices, etc.” are classified, and in No. 8542, “electronic integrated circuits” are classified. However, this product is a combination of the transistor of Heading 8541 and the IC of Heading 8542. It cannot be classified under heading 8541 or 8542. ㅇ In Tariff Schedule No. 8504, “transformers, stationary converters (e.g. rectifiers) and inductors” are classified. - In the commentary of the same issue, stationary converters are explained as “used to convert electrical energy for more useful applications,” and are exemplified as “direct current converters that convert direct current into different voltages.” ㅇ Therefore, this product corresponds to other stationary converters that control the brightness of flat TV backlight LED drive by outputting DC input voltage as DC constant voltage using PWM (pulse width modulation) method, so it is subject to General Rule 1 on Interpretation of Tariff Schedule ( Classified in subheading 8504.40-9099 according to the terminology of subheading 8504.
3252 | 8504 | 3-channel LED driver IC for flat TV backlight | 1) Goods dogs One MX IC made of a semiconductor manufacturing process and three FET chips (transistors) are mounted on one lead frame, and after bonding, it is molded with resin. 2) Function and use -DC8.5V ~ 18V input voltage is converted into a PWM (pulse width modulation) according to the control signal and output to a predetermined voltage (MAX DC250V) to adjust the brightness of the flat -surface TV backlight LED. | - In Note 8 of Chapter 85 of the Tariff Schedule, “In the case of classifying goods prescribed in this Note, heading 8541 or 8542 shall, except in the case of heading 8523, be construed as including such goods, especially in view of their function.” Since it stipulates that “it takes precedence over any other subparagraph in this table,” it is first reviewed whether it falls under this subparagraph. - In Note 8 of Chapter 85 of the Tariff Schedule, ‘hybrid integrated circuit’ is defined as “passive elements (resistors, capacitors, inductance, etc.) made with thin film technology or thick film technology and active elements made with semiconductor technology. It is defined as “a circuit in which elements (diodes, transistors, monolithic integrated circuits, etc.) are combined on a single substrate made of insulating material (glass, ceramics, etc.) with interconnectors or interconnection cables so that they cannot be separated for practical purposes.” Doing it. - This product cannot be classified as an electronic integrated circuit under No. 8542 because the MX IC Chip and FET Chip, each made through a semiconductor manufacturing process, are mounted on a lead frame in a separate process, mutually wire bonded, and then molded with resin. - In Tariff Schedule No. 8504, “transformers, stationary converters (e.g. rectifiers) and inductors” are classified. - In the explanatory note of the same issue, in the group “(Ⅱ) Stationary converters” it is explained that “the devices of this group are used to convert electrical energy for further useful applications” and “(D) direct current converters, which convert direct current into different voltages.” ” is exemplified. - Therefore, this product is a stationary converter that outputs at a constant voltage (DC) and adjusts the brightness of the backlight LED of a flat TV. Since it is a direct current converter, it is subject to No. 8504.40-9099 in accordance with General Rule No. 1 on the interpretation of the tariff table (terms of No. 8504). Classified under no. end.
3253 | 8504 | 3-channel LED driver IC for flat TV backlight | ㅇ The form of goods -The MX IC and 3 FET Chip are attached to the lead frame to the metal wire bonded goods -Input voltage (DC 8.5V ~ 18V) uses a PWM (pulse width modulation) method according to the control signal to adjust the brightness of the flat -surface tv backlight LED driving that outputs the DC certain voltage (MAX 250V) | ㅇ First, check whether it is classified in No. 8541 or 8542 according to Note 8 of Chapter 85 of the Tariff Schedule. - In Tariff Schedule No. 8541, “diodes, transistors and similar semiconductor devices, etc.” are classified, and in No. 8542, “electronic integrated circuits” are classified. However, this product is a combination of the transistor of Heading 8541 and the IC of Heading 8542. It cannot be classified under heading 8541 or 8542. ㅇ In Tariff Schedule No. 8504, “transformers, stationary converters (e.g. rectifiers) and inductors” are classified. - In the commentary of the same issue, stationary converters are explained as “used to convert electrical energy for more useful applications,” and are exemplified as “direct current converters that convert direct current into different voltages.” ㅇ Therefore, this product corresponds to other stationary converters that control the brightness of flat TV backlight LED drive by outputting DC input voltage as DC constant voltage using PWM (pulse width modulation) method, so it is subject to General Rule 1 on Interpretation of Tariff Schedule ( Classified in subheading 8504.40-9099 according to the terminology of subheading 8504.
3254 | 8504 | AC direct connection LED drive IC for lighting | One MX IC Chip on the lead frame substrate, 4 Bridge Diode, and 1 Resisitor, after mutual metal wire bonding, and molded with epoxy resin (specification: 6mm × 6mm) ○ Function and use The MX IC Chip (voltage controller) receives the AC power (100V) and converts it to a DC voltage that fits the LED for lighting to supply stable voltage by receiving AC power (100V) as an item used for LED products for lighting. | ㅇ In Note 8 of Chapter 85 of the Tariff Schedule, “In the case of classifying goods prescribed in this Note, heading 8541 or 8542 shall, except in the case of heading 8523, be construed as including the goods in question, especially in view of its function. It takes precedence over any other heading in this table,” so it must first be reviewed whether the goods in this case are classified in heading 8541 or 8542. ㅇ In Tariff Schedule No. 8541, “diodes, transistors and similar semiconductor devices, photosensitive semiconductor devices, light-emitting diodes, etc.” are classified, and in No. 8542, “electronic integrated circuits” are classified. - The applied product is a product in which the MX IC Chip, Bridge Diode, and Resistor are mounted on a lead frame board, mutually bonded with metal wires, and then molded with epoxy resin. - Since it is a combination of a bridge diode classified under No. 8541 and a resistor, which is a passive element, it does not fall under No. 8541. The IC chip classified under No. 8542 and the bridge diode classified under No. 8541 are mounted separately. Therefore, it cannot be classified under No. 8542 and must be classified according to function. ㅇ In Tariff Schedule No. 8504, “transformers, stationary converters (e.g. rectifiers) and inductors” are classified. - In the commentary of the same issue, the stationary converter is described as “used to convert electrical energy for more useful applications,” and “(A) Rectifier: converts alternating current (single-phase or multi-phase) into direct current, usually with a change in voltage.” “It includes things.” ㅇ Therefore, this product corresponds to other rectifiers of stationary converters in which the MX IC Chip (voltage control unit) receives AC power, converts it to DC voltage suitable for driving lighting LEDs, and outputs it, so it is subject to General Rules No. 1 and 6 on the interpretation of the tariff table. Classified under No. 8504.40-1090
3255 | 8503 | Support Ring Installed on Hybrid YF Sonata | ㅇ Overview of goods -The components of the motor assembly of a hybrid car, as a cylindrical item of S45C (carbon steel) material -Size: 299 x 74 x 3.5t ㅇ Function and use -The function to prevent the impact of the motor component and the impact on the inside and outside. ㅇ Item image ㅇ Principle of operation -When power is supplied to the motor, several solenoids become electromagnetic, generating magnetic fields, rotated by rotation, and delivering the rotational force to the wheel. -Solenoid is installed in the motor diameter in a circle and the outer diameter has a coolant flow path, which cools the heat generated by the rotation movement. | ○ Note 2 to Part 16 of the Tariff Schedule: 'Other parts that are exclusively or mainly used for a specific machine or several types of machines classified under the same heading (including machines of heading 8479 or 8543) are not subject to It is stipulated that it is classified as heading or 8503, etc., as the case may be. ○ Tariff Schedule No. 8503 classifies ‘parts (limited to those used exclusively or primarily for machines of heading 8501 or 8502)’, and in the Explanatory Note to this heading, “Most parts classified in this heading include the following: . (1) Shell, case, stator, rotor, collector ring, collector, brush holder, magnetic coil” are examples. ○ This product is a SUPPORT RING that binds the parts in a hybrid vehicle motor and prevents internal and external shocks. It is considered a 'part of an electric motor' and is classified under No. 8503.00-6 in accordance with General Rules No. 1 and 6 on the interpretation of the Tariff Schedule. Classified in No. 1000
3256 | 8543 | Filter | -The signal or current of the desired frequency band is passed with a load, and the unwanted frequency band is returned to a dish kicker or source. -Protection of devices from transitional phenomena such as electromagnetic pulses and lightning | ㅇ Note 3 of Part 16 of the Tariff Schedule states that “combined machines in which two or more machines are combined together to form one complete machine and machines designed to perform two or more auxiliary or optional functions are separately excluded from the context. Except as specified, it is classified as a single machine composed of these elements or as a machine that performs the main function.” - This product's auxiliary function is to protect the device from transient phenomena such as electromagnetic pulses or lightning strikes, and its main function is to pass signals or currents in the desired frequency band and to dish out or return the unwanted frequency band to the source. is to carry out. ㅇ In the terminology of Tariff Schedule No. 8543, it is defined as “Other electrical equipment (limited to those not listed or included elsewhere in this Chapter and having a unique function).” ㅇ The same commentary No. 8543 also states that “this heading includes products that do not fall under any other heading of this Chapter, are not specifically classified in any other heading of the Classification Schedule, and are not excluded by application of Chapter 16 or the statutory notes of this Chapter. It is explained as “All electrical equipment is included.” ㅇ Therefore, since the product in question is another electrical device that performs a unique function of passing only signals and currents in the desired frequency band and filtering and suppressing the unwanted frequency band, it is pursuant to General Rules No. 1 and 6 on the interpretation of the Tariff Schedule. Classified under heading 8543.70-9090. end.
3257 | 8537 | product | 10.1” Capacitive Touch Panel(UM-1050, 90370-005675A); PR.CHINA | ㅇ Product overview - It is a 10.1-inch capacitive multi-touch panel made up of ITO Glass, COVER Glass, and FPC mounted on the Touchscreen LCD Monitor. When touched with a finger, it detects minute currents from the human body and sends an input signal to the device connected to the monitor and USB cable. Performs the function of delivering - Logo and hole processing for specific monitor models are not provided. - The Touchscreen LCD Monitor (UM-1050) equipped with this product can be used as a secondary monitor with a touchscreen function by connecting to devices running Windows 7 and Windows 8 with a USB cable.
3258 | 8501 | Moving set of Medical Bed SCB203 PRCHNA | Moving set constituting the electric bed driving part for hospitals, and a hand switch that controls the electric cylinder, a hand switch, a motorcontrol box, and a cable (DV 24V, output 75W) ㅇ Main components and functions Electric cylinder (motor): The principle of receiving the power DC24V from the control box and operating the motor with the internal rotation movement to push the front pipe.And the ability to raise the legs Motor Control Box: By pressing the button of the hand switch, you can print the motor by outputting DC24V to the driving motor to raise or lower the back and lower the legs of the hospital for the hospital. Hand Switch: By pressing the hand switch's button, Cable: peripheral connection cable ㅇ Use: The function of raising or lowering or lowering the legs of the hospital for hospitals and legs ㅇ Principle of operating: When the DC24V is output to the motor by operating the control box by the contact signal input of the hand switch, the motor is operated to raise the pipe of the electric cylinder. | ㅇ Note 3 to Part 16 of the Tariff Schedule Explanatory Note: “Combined machines in which two or more machines are combined together to form one complete machine and machines designed to perform two or more auxiliary or optional functions are defined in the context as such. Unless interpreted otherwise, it is classified as a single machine composed of these elements or as a machine that performs its main function.” - The application product is a moving set, which is a moving set that is mounted on an electric hospital bed and raises or lowers the back and leg boards of the bed. It is composed of an electric cylinder (4ea), a hand switch that controls it, a motor control box, and a cable. The essential characteristic is that it is a bed. It is believed to be in the electric cylinder (motor) that adjusts the height of the back and leg plates. - In addition, in the general commentary of Part 16 of the Tariff Schedule, “(Ⅲ) Accessory equipment” refers to “accessory equipment (e.g. control panel, automatic regulator) presented together with the main equipment, and those that are usually subordinate to the main equipment are classified together with the main equipment. “These accessory devices must be designed and manufactured to measure, inspect, control, or regulate one specific machine,” so the hand switch, motor control box, and cable presented together must be classified together with the motor. - For reference, in accordance with the provisions of Note 2 (a) of Part 16 of the Tariff Schedule, various parts are classified in each relevant item even if they are specifically designed and manufactured to operate as parts of a specific machine, and electric motors under (8) No. 8501 are specified. They are classified specifically, and in the explanation of Chapter 94, “Parts,” it is explained that “These parts are classified in this Chapter if they are not classified more specifically in other Chapters,” so the electric motors of No. 8501 are more specifically classified. Because it is classified, it cannot be classified as a part of furniture. ㅇ In No. 8501, “electric motors and generators (excluding power generation sets)” are classified. - In the commentary of the same issue, “An electric motor is a machine that converts electrical energy into mechanical power. This group includes rotary and linear motors. ..omitted... Electric motors equipped with pulleys, gears, gearboxes or flexible shafts for driving hand-operated tools are also classified in this heading.” ㅇ Therefore, this product is a direct current type electric motor with an output of 100w or less that moves the pipe inside the cylinder by moving the pipe inside the cylinder according to the applied current. It is a direct current electric motor with an output of 100w or less. Classified in subparagraph 8501.31-1010 under subparagraph 6.
3259 | 8515 | Auto Socket Fusion Machine | 1) Goods dogs -PVC piping pipes and accessories (elbow, tee, socket, flange, etc.) are installed in the application. | - Tariff Schedule No. 8515 states, “Soldering or welding devices (cutting function) of electric type (including gas type based on electric heat), laser or other light type, photon beam type, ultrasonic type, electron beam type, magnetic pulse type or plasma arc type. (regardless of whether or not it has a ), electrical appliances for heated spraying of metals or cermets” are classified, - In the “(H) Welding equipment for thermoplastic materials” group in the explanatory note of the same issue, “(2) Welding with electrical heating elements (heating element welding)” is exemplified and “The joined surfaces are heated by electrically heated elements. It is bonded by pressure regardless of the presence or absence of additives.” - This product corresponds to a thermoplastic material welding equipment that welds the joint of plastic pipes and accessories by heating them with an electric heater, so in accordance with HSK General Rules No. 1 (terms of No. 8515) and No. 6 on the interpretation of the tariff schedule. Classified under heading 8515.80-9000. end.
3260 | 8531 | TFTLCD MODULE G057VN01 V257 | ㅇ Overview of goods -LCD module combined with LCD panel, driving IC and control board and backlight unit -Useed for HMI* purposes that combine only limited information such as monitoring, machine operating status, airport elevator system, etc. * HMI (Human Machine Interface): Interface [NAVER Knowledge Encyclopedia] (Knowledge Economy Dictionary, 2010.11, 2010.1,Korea Government) -Size: 115.2*89.4mm (5.7 inches of diagonal length) -Mantry: 640*480 -France: 525-700CD/MS | ㅇ In Tariff Schedule No. 8531, “Electrical sound or visual signal devices (e.g. bells, sirens, display boards, burglar alarms or fire alarms). However, it is classified as “excluding those of heading 8512 or 8530.” - The commentary to the same heading states: “This heading includes all electrical appliances used for signaling purposes. In this case, it does not matter whether sound is used to transmit the signal (bell, buzzer, horn, etc.) or visual indication (lamp, flap, illuminated numbers, etc.) is used, and it is also manual (e.g. door bells) or It explains, “Regardless of whether it is automatic (e.g., a burglar alarm),” and provides examples of “numerical indicators, office indicators, elevator indicators, station display boards, etc.” ㅇ This product is used to provide only limited information, such as monitoring industrial equipment, displaying the operating status of machines, and airport elevator systems. Additionally, the resolution and color are not suitable for use as a general monitor or tablet PC and are not suitable for use in electrical environments. It is manufactured to be resistant to noise, so its price is higher than that of regular LCD modules. ㅇ Therefore, this product is not suitable for supporting video with low resolution and color, and is a display panel combined with a liquid crystal device that displays only limited information and is manufactured to be used as an information display (HMI) in industrial equipment. Therefore, the tariff rate table is interpreted. Classified in Subheading 8531.20-1090 in accordance with General Rules Nos. 1 (Terms of No. 8531) and No. 6.
3261 | 8501 | Motor for adjustable pedal 0820602 | A vibration motor that is mounted on a vehicle (pickup truck, etc.) on PEDAL (Accelerator & Brake) and is a vibration motor that adjusts the position of PEDAL to suit the driver to suit the driver.It consists of, connectors, etc. (DC motor with about 15W output) ㅇ Components and functions Electrical Connector: It is connected to Wire Harness to supply external power Yoke (Case): ARMATURE (rotor) aSS'Y is configured inside, protecting Rotor rotation function and Magnet due to electromagnetic force generation Gear Houseing: It is composed of WORM WHEEL (2EA) inside and is equipped with Adjustable pedal through the mounting hole part of Gear Houseing to rotate and protect rotation Lead Screw: Move the drive NUT to adjust the position of PEDAL ㅇ Principle of operation: Power supply through the electrical connector from the automotive engine battery → Yoke internal Armature assy rotates, and the power generated → the generated power rotates the Lead Screw, and the drive net is moved and adjusted. | ㅇ Note 2 (a) of Part 16 of the Tariff Schedule stipulates that “Parts that are goods included in any specific heading of Chapter 85 shall be classified under the relevant heading.” - In the Explanatory Note to Part 16, the parts provisions do not apply if a good itself constitutes a good falling under one heading of this Part. In this case, it is stipulated that these various parts are classified in their respective headings even if they are specially designed and manufactured to operate as parts of a specific machine. (8) Electric motors in heading 8501 are examples. ㅇ Tariff Schedule No. 8501 classifies electric motors and generators. - In the commentary of the same issue, “An electric motor is a machine that converts electrical energy into mechanical power. Rotary electric motors generate mechanical power through rotational movement and include all types of electric motors except starting motors for internal combustion engines (No. 8511). “Electric motors fitted with pulleys, gears, gearboxes or flexible shafts for driving hand-operated tools are also classified in this heading.” ㅇ Therefore, this product is a direct current type electric motor with an output of 37.5W or less, which controls the position of the car pedal by rotating the armature assy according to the applied current and generating power to adjust the position of the car pedal, pursuant to General Rules No. 1 and 6 on the interpretation of the tariff table. Classified under heading 8501.10-1000
3262 | 8517 | Cover Glass | -Function and use ㆍ This item is a reinforcement processing with corners, cameras, and speaker parts on the glass plate, and various print processing is made. ㆍ Print the border part with a non -conductive ink to limit the touch recognition part. ㆍ In the upper right corner, IR prints to filter the infrared rays of a particular wavelength, so that the IR sensor performs the normal function, so that the screen is turned on during the call to prevent the touch to the face. - Manufacture process ㆍ Ganghwa Director → Lamination (Film) → Exposure → phenomena → Product cutting → Side CNC → DFR peeling → cleaning → background print → MIR drying → 1 degree reinforcement → 1 degree print → 2 degree print → drying → IR print → MIR drying → MIR construction→ Logo printing → coating (AR/AF) → Oven drying → cleaning → inspection → film packaging → shipment | - Subparagraph (b) of Note 2 of Part 16 of the Tariff Schedule provides that “Other parts that are dedicated or mainly used for a specific machine or several types of machines classified under the same heading (including machines of heading 8479 or 8543) The unit to which the machine belongs... <omitted> classified.” - Tariff Schedule No. 8517 refers to “telephones (including telephones for cellular communication networks or other wireless communication networks) and other devices for transmitting or receiving voice, video or other data… ” is classified, ㆍ In the commentary to the same issue, it is explained that “Parts of the equipment of this heading are also classified in this heading in accordance with the general provisions on classification of parts (see General Explanation in Part 16).” - Examining whether this product is a part of a mobile phone classified under No. 8517, ㆍ This product is glass attached to the front, has edges and holes processed to suit the size and shape of a specific mobile phone, and is reinforced to protect the mobile phone screen and internal components. ㆍ In order to prevent malfunctions when using a mobile phone, it is judged to be an essential item to implement mobile phone functions, considering the fact that it has IR printing and non-conductive printing on the border. ㆍ In addition, since IR printing is outside the scope of processing in Chapter 70, this product cannot be classified as glass or glass products in Chapter 70. - Therefore, since this product is a part of a telephone for a cellular communication network that is specially designed and manufactured for exclusive or primary use in mobile phones, it is subject to General Rule 1 on Interpretation of the Tariff Schedule (Part 16, Note 2 (b), No. 8517). Terminology) and classified in Subheading 8517.70-1029 in accordance with GIR No. 6
3263 | 8512 | FCT HEAT PRWF PLATE LR | -The goods dog ㆍ A thin plate made of non -metallic materials mounted inside the vehicle lighting device, and protects the internal parts by heating the heat generated from the RAM pro to protect the internal components. ㆍ It plays a role in blocking and reflecting the light of the lamp into the interior | - In Part 16, Note 2 (b) of the Tariff Schedule, “Other parts that are dedicated or mainly used for a specific machine or several types of machines classified under the same heading (including machines of heading 8479 or 8543) The number to which the machine belongs… Classified as “.” - Tariff Schedule No. 8512 classifies “electrical lighting or signaling equipment (excluding goods of heading 8539), windscreen wipers, defrosters and dehumidifiers (limited to those for bicycles or automobiles).” ㆍ In the Explanation for Parts of the same issue, it is explained that “Parts of goods of this heading are also classified in this heading in accordance with the general provisions on classification of parts (see General Explanation in Part 16).” - Therefore, this product is installed inside an automobile lighting device to absorb the heat of the lamp, protect the internal components, and block and reflect the light from the lamp. Since it is a part of an electric lighting device for automobiles, the interpretation of the tariff table is subject to change. Classified in heading 8512.90-0000 in accordance with GIRs 1 (Part XVI, Note 2 (b), Terminology of Heading 8512) and 6.
3264 | 8531 | TFTLCD MODULE G104SN02 V2104 | ㅇ Overview of goods -LCD module combined with LCD panel, driving IC and control board and backlight unit -Useed for HMI* purposes that combine only limited information such as monitoring, machine operating status, airport elevator system, etc. * HMI (Human Machine Interface): Interface [NAVER Knowledge Encyclopedia] (Knowledge Economy Dictionary, 2010.11, 2010.1,Korea Government) -Size: 211.2*158.4mm (diagonal length 10.4 inches) -Mantry: 640*480 -Limid: 300-400CD/MS | ㅇ In Tariff Schedule No. 8531, “Electrical sound or visual signal devices (e.g. bells, sirens, display boards, burglar alarms or fire alarms). However, it is classified as “excluding those of heading 8512 or 8530.” - The commentary to the same heading states: “This heading includes all electrical appliances used for signaling purposes. In this case, it does not matter whether sound is used to transmit the signal (bell, buzzer, horn, etc.) or visual indication (lamp, flap, illuminated numbers, etc.) is used, and it is also manual (e.g. door bells) or It explains, “Regardless of whether it is automatic (e.g., a burglar alarm),” and provides examples of “numerical indicators, office indicators, elevator indicators, station display boards, etc.” ㅇ This product is used to provide only limited information, such as monitoring industrial equipment, displaying the operating status of machines, and airport elevator systems. Additionally, the resolution and color are not suitable for use as a general monitor or tablet PC and are not suitable for use in electrical environments. It is manufactured to be resistant to noise, so its price is higher than that of regular LCD modules. ㅇ Therefore, this product is not suitable for supporting video with low resolution and color, and is a display panel combined with a liquid crystal device that displays only limited information and is manufactured to be used as an information display (HMI) in industrial equipment. Therefore, the tariff rate table is interpreted. Classified in Subheading 8531.20-1090 in accordance with General Rules Nos. 1 (Terms of No. 8531) and No. 6.
3265 | 8531 | TFTLCD MODULE G104VN01 V1104 | ㅇ Overview of goods -LCD module combined with LCD panel, driving IC and control board and backlight unit -Useed for HMI* purposes that combine only limited information such as monitoring, machine operating status, airport elevator system, etc. * HMI (Human Machine Interface): Interface [NAVER Knowledge Encyclopedia] (Knowledge Economy Dictionary, 2010.11, 2010.1,Korea Government) -Size: 211.2*158.4mm (diagonal length 10.4 inches) -Mantry: 640*480 -Limid: 330-450CD/MS | ㅇ In Tariff Schedule No. 8531, “Electrical sound or visual signal devices (e.g. bells, sirens, display boards, burglar alarms or fire alarms). However, it is classified as “excluding those of heading 8512 or 8530.” - The commentary to the same heading states: “This heading includes all electrical appliances used for signaling purposes. In this case, it does not matter whether sound is used to transmit the signal (bell, buzzer, horn, etc.) or visual indication (lamp, flap, illuminated numbers, etc.) is used, and it is also manual (e.g. door bells) or It explains, “Regardless of whether it is automatic (e.g., a burglar alarm),” and provides examples of “numerical indicators, office indicators, elevator indicators, station display boards, etc.” ㅇ This product is used to provide only limited information, such as monitoring industrial equipment, displaying the operating status of machines, and airport elevator systems. Additionally, the resolution and color are not suitable for use as a general monitor or tablet PC and are not suitable for use in electrical environments. It is manufactured to be resistant to noise, so its price is higher than that of regular LCD modules. ㅇ Therefore, this product is not suitable for supporting video with low resolution and color, and is a display panel combined with a liquid crystal device that displays only limited information and is manufactured to be used as an information display (HMI) in industrial equipment. Therefore, the tariff rate table is interpreted. Classified in Subheading 8531.20-1090 in accordance with General Rules Nos. 1 (Terms of No. 8531) and No. 6.
3266 | 8501 | Motor for adjustable pedal 0820603 | It is equipped with a vibration motor that adjusts the position of PEDAL so that it is mounted on the PEDAL (Accelerator & Brake) Pedal (Pickup Truck, etc.) as a vibration motor to be suitable for the driver.DC motor with about 15W) ㅇ Components and functions Electrical Connector: It is connected to Wire Harness to supply external power Yoke (Case): ARMATURE (rotor) aSS'Y is configured inside, protecting Rotor rotation function and Magnet due to electromagnetic force generation Gear Houseing: It is composed of WORM WHEEL (2EA) inside and is equipped with Adjustable pedal through the mounting hole part of Gear Houseing to rotate and protect rotation Lead Screw: Move the drive NUT to adjust the position of PEDAL ㅇ Principle of operation: Power supply through the electrical connector from the automotive engine battery → Yoke internal Armature assy rotates, and the power generated → the generated power rotates the Lead Screw, and the drive net is moved and adjusted. | ㅇ Note 2 (a) of Part 16 of the Tariff Schedule stipulates that “Parts that are goods included in any specific heading of Chapter 85 shall be classified under the relevant heading.” - In the Explanatory Note to Part 16, the parts provisions do not apply if a good itself constitutes a good falling under one heading of this Part. In this case, it is stipulated that these various parts are classified in their respective headings even if they are specially designed and manufactured to operate as parts of a specific machine. (8) Electric motors in heading 8501 are examples. ㅇ Tariff Schedule No. 8501 classifies electric motors and generators. - In the commentary of the same issue, “An electric motor is a machine that converts electrical energy into mechanical power. Rotary electric motors generate mechanical power through rotational movement and include all types of electric motors except starting motors for internal combustion engines (No. 8511). “Electric motors fitted with pulleys, gears, gearboxes or flexible shafts for driving hand-operated tools are also classified in this heading.” ㅇ Therefore, this product is a direct current type electric motor with an output of 37.5W or less, which controls the position of the car pedal by rotating the armature assy according to the applied current and generating power to adjust the position of the car pedal, pursuant to General Rules No. 1 and 6 on the interpretation of the tariff table. Classified under heading 8501.10-1000
3267 | 8536 | BOARD ASMCELL BATTBOARD ASMHIGH VOLTAGE | -The goods dog ㆍ It is a connection device mounted on a hybrid car. *Bus Bar: A rod -type conductor that enables electrical connections in tanks, vehicles, aircraft, etc. | - Tariff Schedule No. 8536 states: “Equipments for switching, protecting, and connecting electric circuits (e.g., switches, relays, fuses, surge suppressors, plugs, sockets, lamp holders and other connectors and connection devices) (voltage of 1,000 volts or less) are classified as “connectors for optical fibers, optical fiber bundles or cables”, ㆍ In the explanatory note of the same issue (Ⅲ), in the group of devices for connecting electric circuits, it is stated that “This device is used to connect different parts of an electric circuit together,” and “(B) Other connectors, terminals, terminal strips, etc. This is an example of a “small group of” - Therefore, this product is installed in a hybrid vehicle and corresponds to other electrical connection equipment of 1,000 volts or less that electrically connects a plurality of battery cells to the vehicle. Therefore, General Rule 1 on Interpretation of Tariff Schedule (Terms of No. 8536) ) and classified in No. 8536.90-9090 according to No. 6.
3268 | 8544 | DC connecting copper cable JL103 05m | ㅇ Overview of goods -As a cable wrapped in an insulator and a coaxial external conductor is wrapped around the insulator, the user is attached to both sides to use it for a power connection between the CCTV and the recording period. | ㅇ In Tariff Schedule No. 8544, “insulated (including enamelled or anodized) wires, cables (including coaxial cables) and other electrical insulating conductors (regardless of whether or not they are attached to connectors)” are classified. become - In the explanatory note for the same issue, it is explained that this heading includes electrically insulated wires, cables and other conductors used as conductors in electrical equipment or electrical equipment, and the insulating materials are covered and insulated with rubber, paper, plastic, etc. - Additionally, it is explained that “wires, cables, etc. are classified in this heading if they are cut to a certain length or if connectors (e.g. plugs, sockets, lugs, jacks, sleeves or terminals) are attached to one or both ends.” ㅇ Therefore, this product corresponds to a coaxial cable with a connector used for power connection between CCTV and recording periods, so it is subject to No. 8544.20-0000 in accordance with General Rules No. 1 (Terms of No. 8544) and No. 6 on the Interpretation of the Tariff Schedule. Categorized in
3269 | 8544 | DC connecting copper cable JL108 03m | ㅇ Overview of goods -As a cable wrapped in an insulator and a coaxial external conductor is wrapped around the insulator, the user is attached to both sides to use it for a power connection between the CCTV and the recording period. | ㅇ In Tariff Schedule No. 8544, “insulated (including enamelled or anodized) wires, cables (including coaxial cables) and other electrical insulating conductors (regardless of whether or not they are attached to connectors)” are classified. become - In the explanatory note for the same issue, it is explained that this heading includes electrically insulated wires, cables and other conductors used as conductors in electrical equipment or electrical equipment, and the insulating materials are covered and insulated with rubber, paper, plastic, etc. - Additionally, it is explained that “wires, cables, etc. are classified in this heading if they are cut to a certain length or if connectors (e.g. plugs, sockets, lugs, jacks, sleeves or terminals) are attached to one or both ends.” ㅇ Therefore, this product corresponds to a coaxial cable with a connector used for power connection between CCTV and recording periods, so it is subject to No. 8544.20-0000 in accordance with General Rules No. 1 (Terms of No. 8544) and No. 6 on the Interpretation of the Tariff Schedule. Categorized in
3270 | 8544 | BNC JL102 05m | ㅇ Overview of goods -Insilence of the internal conductor with an insulator and a connection person is attached to both sides of the K -blow wrapped around the coaxial external conductor. | ㅇ In Tariff Schedule No. 8544, “insulated (including enamelled or anodized) wires, cables (including coaxial cables) and other electrical insulating conductors (regardless of whether or not they are attached to connectors)” are classified. become - In the explanatory note for the same issue, it is explained that this heading includes electrically insulated wires, cables and other conductors used as conductors in electrical equipment or electrical equipment, and the insulating materials are covered and insulated with rubber, paper, plastic, etc. - Additionally, it is explained that “wires, cables, etc. are classified in this heading if they are cut to a certain length or if connectors (e.g. plugs, sockets, lugs, jacks, sleeves or terminals) are attached to one or both ends.” ㅇ Therefore, since this product corresponds to a coaxial cable with a connector used for electrical signals during CCTV and recording, it is subject to No. 8544.20-0000 in accordance with General Rules No. 1 (terms of No. 8544) and No. 6 on the interpretation of the Tariff Schedule. Categorized in
3271 | 8501 | OPENER ASSYFUEL FILLER DR81590G2000 | -When the signal is given to the driver's internal switch, the function of opening the fuel inlet door -Operation principle: Motor operation by driver S/W PUSH → SECTOR GEAR rotation by motor rotation → Spring tension with ROD retreat → ROD clothes → fuel inlet door open | ○ Note 2 of Part 17 of the Tariff Schedule Commentary stipulates that “provisions on parts or parts and accessories do not apply to the following goods (regardless of whether they are used for goods in this Part)” and “F. Regulations exclude “electrical equipment (Category 85)” ○ The terms in Tariff Schedule Commentary No. 8501 stipulate that “electric motors and generators (excluding power generation sets)” be classified. - In the same issue commentary (Ⅰ) electric motor group, “An electric motor is a machine that converts electrical energy into mechanical power. “This group includes rotary and linear motors,” he explains. - “(A) A rotary electric motor generates mechanical power by way of rotational movement. These are for direct current or alternating current, and come in various shapes and sizes depending on the intended use or purpose... (omitted)... Electric motors equipped with pulleys, gears, gearboxes, or flexible shafts for driving manual tools are also available. “It is classified in this heading.” ○ This product is a device manufactured to open the fuel filler cover of a vehicle by causing the gear to rotate and the rod to move linearly due to the rotary motion of the motor. It falls under “other DC motors and DC generators” and is therefore subject to General Rule 1 on Interpretation of the Tariff Schedule. Classified in HSK 8501.31-1010 according to headings (terms of headings 8501) and 6.
3272 | 8538 | TOP COVER BLACK PPTD30 M110012 | ○ The items of goods -Plastic injections that make up the upper cover of Junction Box corresponding to the car switchboard -Use: Protect the circuit in the box from the water on the road or various foreign objects ○ Picture of goods | ○ Note 2 (b) of Part 16 of the Tariff Schedule: ‘Other parts used exclusively or mainly for a specific machine or several types of machines classified in the same heading are subject to the heading to which the machine belongs or, as the case may be, heading 8409… It is classified under No. 8538.’ ○ Tariff Schedule No. 8537 refers to 'electrical control or distribution boards, panels, consoles, desks, cabinets and other foundations (limited to those equipped with two or more devices of No. 8535 or 8536, and devices of Chapter 90). and those combined with numerical control devices, excluding exchange devices of heading 8517)' - In No. 8538, ‘parts (limited to those used exclusively or mainly for equipment of No. 8535, 8536, or 8537)’ are classified. ○ Since this product is the upper cover of a switchboard classified in No. 8537, it is classified in No. 8538.10-0000 in accordance with General Rules No. 1 and 6 on the interpretation of the Tariff Schedule.
3273 | 8543 | Product name 4-probe expansion board | -The goods dog ㆍ This item is an expansion board mounted inside the display color analyzer. It plays a role in converting the analog signal values from multiple measurement probes into digital signals and delivering them to the central processor. ㆍ It consists of 4 measurement probe connection terminals, PCB substrates, body connection terminals, and plurality of chips. | - In Note 2 (a) of Chapter 90 of the Tariff Schedule, “Parts and accessories are classified as In the case of goods belonging to each category, they shall be classified in each relevant item.” - Tariff No. 8543 classifies “Other electrical appliances (limited to those not listed or included elsewhere in this Chapter and having their own function)”; ㆍ In the commentary for the same issue, “Electrical equipment falling under this heading must have a unique function. “The provisions of the Explanatory Note to No. 8479 regarding machinery with unique functions shall also apply mutatis mutandis to the equipment of this heading.” - Therefore, this product is an expansion board mounted inside the display color analyzer, and it corresponds to other electrical devices with a unique function of converting analog electrical signals received from the measurement probe into digital signals. Therefore, General Rule 1 on the interpretation of the tariff table Classified in subheading 8543.70-9090 in accordance with subheadings (Note 2 (a) of Chapter 90, terms of heading 8543) and 6.
3274 | 8526 | LRRLong Range RaderSCCSmart Cruise Control 10 KR | 1) Goods dogs -SCC (Smart Cruise Control) system is used to detect the front object as a radar device mounted on the front radiator grille of the vehicle. 2) Function and use -In order to detect the vehicle of the ongoing lane and next lanes, the radar signal is separated from the long distance and the short range, and the signal reflected from the vehicle is detected to calculate the relative speed and distance with the front vehicle to send the value to the HCU.function -HCU brakes or accelerates compared to the cruise setting value set by the user with the information received from the applicable item. | - Subparagraph 1, Item 1 of Chapter 90 of the Tariff Schedule stipulates that goods of No. 8526 are excluded, so it is first reviewed whether these goods fall under this heading. - In Tariff Schedule No. 8526, “radar devices, radio devices for navigation and wireless remote control devices” are classified, and the commentary for the same issue exemplifies “radar devices, wireless devices for navigation and wireless remote control devices.” - Therefore, the product in question is a radar used in the SCC (Smart Cruise Control) system and corresponds to other radar devices, so it is subject to HSK 8526.10-9000 in accordance with General Rules No. 1 (terms of No. 8526) and No. 6 on the interpretation of the tariff schedule. Classified. end.
3275 | 8543 | SPLITTER POWER SPLITTER 2WAY NF KR | 1) Goods dogs -The device that distributes the RF signal input from the wired and wireless communication system in two directions and consists of a PTFE that surrounds the conductor and conductor for delivering an RF signal to the 193*24.8mm aluminum housing and the connector made of brass material.One in the input area and two in the output part are fastened. | - In Tariff Schedule No. 8543, “Other electrical appliances (limited to those not listed or included elsewhere in this Chapter and having their own function)” are classified. - In the Explanatory Note to the same heading, “This heading includes all products that do not fall under any other heading of this Chapter, are not particularly classified in any other heading of the Classification Schedule, and are not excluded by application of Chapter 16 or the statutory notes of this Chapter. “Includes devices.” - This product is intended to distribute RF signals in two directions and is an electrical device with a unique function that is not specifically classified in other headings, so it is subject to the provisions of General Rules No. 1 (terms of No. 8543) and No. 6 on the interpretation of the tariff schedule. Classified under No. 8543.70-9090 according to regulations. end.
3276 | 8526 | GPS COMPASS SGC750 | ㅇ Overview of goods -The athlete's athlete transmission device that receives a signal from the satellite through a high -precision GPS antenna and operates various information such as the exact athlete defense, speed, and direction of the ship and shows it through display devices ㅇ Components and functions -Atena unit: signal receipt -Processor unit: A computational device equipped with a GPS receiver, a microprocessor, an inertial measurement unit (gyro sensor, accelerator sensor, etc.) -Do display unit: Micro processor, color LCD, keypad displays players and posture information obtained from the body. ㅇ Principle of operation -The GPS Bottled Satellite Measurement received from the three GPS antenna calculates two baseline vectors based on the reference receiver, and obtains postures such as athletes, pitches, rolls, etc. through coordinate system conversion. | ㅇ This product is composed of an antenna, a computing device, and a display. The processing device is a combination of a Class 85 GPS receiver and a Class 90 sensor, as defined in Part 16, Note 3, “Two or more machines are combined together to form one complete machine.” Although it is considered to be a “complex machine that constitutes a”, the essential manufacturing intention is to provide a forward direction transmission device using a GPS receiver, so it is judged that the GPS receiver has the main function. - Additionally, Note 1 (h) of Chapter 90 stipulates that “Radar devices, radio navigation devices, and wireless remote control devices are excluded.” ㅇ This product is a product specified in Note 4 of Part 16 that is intended to perform a single function consisting of an antenna, a GPS receiver, and a display, and all of them must be classified under the corresponding number according to their function. ㅇ In Tariff Schedule No. 8526, “radar devices, navigation radio devices and wireless remote control devices” are classified. - In the explanatory note of the same issue, “radio navigation equipment [e.g. radio beacons and radio buoys equipped with fixed or rotating antennas, receivers (including radio compasses equipped with multi-purpose antennas and directional frame antennas)]. It also includes a global positioning system (GPS) receiver.” ㅇ Therefore, this product is considered to be another navigational wireless device that receives signals from satellites through a high-precision GPS antenna and realizes the ship's accurate heading, speed, and direction of travel, and is subject to General Rule 1 on Interpretation of the Tariff Schedule (Part 16) Classified under No. 8526.91-9090 in accordance with Notes 3 and 4, terms of No. 8526) and No. 6.
3277 | 8537 | motion sensor switch | ○ The items of goods -It is mounted on the ceiling of the indoor front door to control the lighting device light and lighting time, etc. -It is a product consisting of a PCB substrate with super -infrastructure sensor, illuminance sensor, illuminance sensor, IC, relay, connector, switch, etc. in the plastic housing./OFF | ○ In Part 16, Note 3 and Chapter 90, Note 3 of the Tariff Schedule, “combined machines where two or more machines are combined together to form one complete machine and other machines capable of performing two or more auxiliary or optional functions.” “Unless the context dictates otherwise, a designed machine is classified as a single machine composed of these elements or as a machine that performs its primary function.” - In the General Explanatory Note to Part 16, the accessory devices in subnote No. 3 are “accessory devices (e.g., pressure gauges, thermometers, liquid level gauges or other measuring or inspection devices, control panels, automatic regulators) that are presented together with the main equipment, and are usually provided with the main equipment.” Dependent things are classified together with the main group. “These auxiliary devices must be designed and manufactured to measure, inspect, control or adjust one specific machine (they may be a complex machine or functional unit).” - This product is a PCB board consisting of a pyroelectric infrared sensor, illuminance sensor, lens, IC, relay, connector, etc. It is a composite of Part 16 Note 3 and Chapter 90 Note 3, which is a combination of Part 16 and Chapter 90 products. Although it is a device, it is judged that its main function is a PCB board composed of ICs, relays, connectors, switches, etc., by applying the provisions of Part 16 General Commentary Accessory Devices. ○ In the terminology of Tariff Schedule No. 8537, “Boards for electrical control or distribution (limited to those equipped with two or more devices of No. 8535 or 8536, including those combined with devices of Class 90 and numerical control devices, exchange of No. 8517) (excluding devices), and the subheading describes “things with a voltage of 1000 volts or less” and is subdivided into No. 8537.10. - In the explanatory note for the same issue, “This refers to the equipment (e.g. switches and fuses) mentioned in the previous two items assembled on a board, panel, console, etc., or mounted in a cabinet, desk, etc. there is. These are also usually equipped with instruments and sometimes with auxiliary equipment such as transformers, vacuum tubes or voltage regulators, rheostat or lighting circuits. Articles of this heading range from small switchboards (e.g. for lighting equipment) simply equipped with two or three switches, fuses, etc., to complex control panels for machine tools, rolling mills, power plants, radio stations, etc., including assemblies of several articles listed in the main text of this heading. “It varies from to,” he explained. ○ This product is an electrical control board (voltage 1,000 bolt and below), so it is classified in No. 8537.10-2000 in accordance with General Rules No. 1 and 6 on the interpretation of the tariff schedule.
3278 | 8536 | Terminal blockDHCAR | -It is composed of the terminal of the copper material that acts as a conductor and a plastic block that acts as an insulator. It is connected to the PCB substrate on the front of the block, and the plug is connected to the back of the block to electrically connect with other parts. -Stitation: 179.2mm*28.2mm*35.4 | ○ The terminology of Tariff Schedule Commentary No. 8536 classifies “equipment for switching, protecting and connecting electric circuits (e.g. switches, relays, fuses, surge suppressors, plugs, sockets, lamp holders and other connectors and connections).” stipulated to do so - The explanatory note of the same issue explains, “(Ⅲ) Appliances for connecting electric circuits are used to connect different parts of an electric circuit together.” - Also “(A) Plugs and sockets (including those connecting two movable conductors): A plug has one or more pins or side contacts fitted with holes or contacts in the socket. “The rim or one pin is used for grounding purposes.” ○ This product is a terminal block with terminals attached to a plastic block. The front of the block is connected to the PCB board, and the back of the block is connected to a plug to make electrical connections with other components, so it is classified as “plug and socket (for printed circuits)”. Therefore, it is classified in HSK 8536.69-1000 in accordance with General Rules No. 1 (Terms of No. 8536) and No. 6 on the interpretation of tariff schedules.
3279 | 8536 | TERMINAL TAB M200064 | ○ The items of goods -Use: A terminal that is mounted on the car switchboard PCB and gives an electricity connection. -Material: Copper (C2600) -Size: 15 * 6.3 * 0.8 mm -Dausted voltage: 12V ○ Picture of goods | ○ Note 2 (a) of Part 16 of the Tariff Schedule stipulates that machine parts that are goods included in any specific heading of Chapter 84 or 85 shall be classified in each relevant heading. ○ Tariff Schedule No. 8536 classifies ‘equipment for opening, closing, protecting, and connecting electric circuits (limited to those with a voltage of 1,000 volts or less).’ - In the explanatory note of the same issue, in the group '(Ⅲ) Equipment for connecting electric circuits', it is explained that 'This equipment is used to connect different parts of an electric circuit together' and 'Other connectors, terminals and terminal strips.' etc.', and explains, 'This includes terminals made of metal parts designed to receive conductors and small metal parts designed to be attached to the ends of electrical wiring to facilitate electrical connections.' ○ This product is a terminal mounted on an automobile switchboard PCB for electrical connection and corresponds to other electrical connection equipment of 1,000 volts or less, so it is classified under No. 8536.90-9090 in accordance with General Rules No. 1 and 6 on the interpretation of the tariff table. box.
3280 | 8511 | GLOW PLUG EURO5 UENG | -It is a product consisting of gold, heating coils, and heating tubes.Performing a function to suppress it | - Subparagraph f of Note 2 of Part 17 of the Tariff Schedule stipulates that ‘Electrical equipment (Category 85) is not considered to be a part or accessory regardless of whether it is used in Part 17’, and Subparagraph a of Note 2 of Part 16 is ‘Chapter 84.’ It is stipulated that parts that are goods included in any specific heading of Chapter 85 or Chapter 85 shall be classified under the respective heading. - Tariff No. 8511 classifies ‘electrical devices for ignition or starting of spark-ignition or compression-ignition internal combustion engines, etc.’, and in the commentary for the same issue, ‘glow plugs are similar to spark plugs, but instead of electrodes and points. It is equipped with a small resistor to generate ignition, so when current flows, the resistor is heated. It is defined as ‘used to heat the air in the cylinder before and during starting of a diesel engine.’ - This product performs the function of improving starting performance by rapidly preheating the spark plug, so it is classified under No. 8511.80-9000 in accordance with General Rules No. 1 and No. 6 on the interpretation of the Tariff Schedule.
3281 | 8544 | D2SB BDU CABLE ASSY BATTERY CABLE ASSY M170026 | ○ The items of goods -Use: A plastic insulating front to connect the power of the car battery to the Battery Distribution Unit (BDU). -Dausted voltage: 12V ○ Picture of goods | ○ Note 2 (a) of Part 16 of the Tariff Schedule stipulates that machine parts that are goods included in any specific heading of Chapter 84 or 85 shall be classified in each relevant heading. ○ Tariff Schedule No. 8544 classifies ‘insulated wires, cables and other electrical insulating conductors (regardless of whether or not they are attached to a connector)’. - In the explanatory note for the same title, ‘This heading includes electrically insulated wires, cables and other conductors used as conductors in electrical equipment or electrical equipment. … These items range from very thin insulated wires to very complex thick cables. … Wires, cables, etc. are classified in this heading if they are cut to length or if connectors (e.g. plugs, sockets, lugs, jacks, sleeves or terminals) are attached to both ends.' explained. ○ This product is a plastic insulated wire that connects the power source of the car battery to the car's internal circuit. Since it is a plastic insulated wire with a connector with a voltage of 1,000 volts or less, it is subject to the provisions of General Rules No. 1 and 6 on the interpretation of the tariff table. Classified under heading 8544.42-2090.
3282 | 8518 | product | Xiaomi Bluetooth speaker (NDZ-03-GA) | - Bluetooth speaker and USB charging cable are retail packaged - This speaker has a hands-free function for listening to music or media sound using the Bluetooth function, and has power and volume control buttons on the bottom of the speaker. - Product specifications: Bluetooth 4.0, Bluetooth effective range 10m, continuous music playback 12 hours - Specification: 80㎜*55㎜
3283 | 8536 | J2 SWICH ASSY BM34500600C1 | LEVEL Switch, which is used and used in automotive brake oil barrels (reservo), has a lead switch*inside a sealed plastic housing and a connector is combined (specification: 6 × 6 × 60mm) * Reed switch: A switch with a contact when it gets closer to Magnet in the glass tube. -Operation principle: If the brake oil is exhausted below a certain amount of time and the water level of the oil is lowered, the lead switch inside the product is formed as the distance between the magnet and the switch that floats inside the oil can be made.Off | ○ Tariff Schedule No. 8536 states, “Devices for switching, protecting, and connecting electric circuits (e.g., switches, relays, fuses, surge suppressors, plugs, sockets, lamp holders, and other connectors/connectors) (voltages of 1,000 volts or less). classified as “connectors for optical fibers, optical fiber bundles or cables” - In the explanatory note of the same issue, “Equipment for switching electric circuits consists mainly of devices for switching one or more connected circuits or devices for switching from one circuit to another, and the number of connected switch circuits.” Depending on the type, it is known as unipole, dipole, tripole, etc. “This heading also includes transfer switches and relays.” - In addition, “the switches of this heading include small switches used in wireless devices, electric devices, etc., switches of the type used in electrical wiring at home (e.g., tumbler switches, lever operation switches, rotary switches, pendant switches, push button switches), and “Includes those used in industrial switches (e.g. limit switches, cam switches, micro switches, and proximity switches).” ○ Therefore, this product is installed in the automobile brake oil tank (reservoir) and is an electronic switch (magnet switch) that turns the electric circuit on/off by operating the reed switch inside the product when the remaining amount is consumed below a certain level and the oil level is lowered. ), so it is classified in No. 8536.50-4000 in accordance with General Rules No. 1 and No. 6 on the interpretation of tariff schedules.
3284 | 8528 | LED MONITOR SU40SK 40 INCH CHINA | 1) Goods dogs -40 -inch LCD monitor (101cm) -Mantry: 3840 * 2160 -In display screen size 878.112 (h)*485.352 (V) mm -Expective color: 1.07g color -Dighter: 350CD/M2 -Fixed contrast ratio: 5,000: 1 -Gaesight angle: 178 degrees left and right / up and down 178 degrees -The vertical frequency: 56 ~ 77Hz -The horizontal frequency: 30 ~ 80kHz -Input signal: Digital voice output / HDMI 2EA / USB 3.0 / SD CARD Slot / MHL -Audio output: 10W * 10W (Dolby Sound Support) -Size: 908mm (W) * 565mm (H) * 258mm (D) stand -200mm for wall hanging*200mm vesa monthly mount hole 2) Function and use -Computer, smartphone and HDMI outputs, game consoles (PS3, Xbox360), DVD Player, etc. -It directly connected to USB and SD CARD to play photos and video play -Dolby Sound Support with enhanced sound field | - Tariff Schedule No. 8528 classifies “monitors, projectors and television reception devices not equipped with television receivers (regardless of whether they combine radio broadcast receivers and audio recording or video recording or playback devices).” - In the explanatory note of the same issue, in the “(A)” group, “monitors exclusively or mainly used in automatic data processing systems of No. 8471” are defined as “only capable of receiving signals from the central processing unit (CPU) of automatic data processing machines…” (omitted)…This device is equipped with a connector with the characteristics of a data processing system (e.g. RS-232C interface, DIN or SUB-D connector) and does not have an audio circuit. These are located inside the CPU of the automatic data processing machine. It is adjusted by a special adapter (e.g. monochromium or graphics adapter). ) and a swivel adjustment mechanism, an anti-glare surface, an anti-shake display, and other ergonomically designed features.” - This product can be connected to an automatic data processing machine through an HDMI port to output video signals, but it is a 40-inch monitor without a tilt or rotation function, so it is difficult to look at it for a long time at close range, and it is used for set-top boxes, game consoles (PS3, XBOX360), It can be connected to a DVD player, smartphone, etc. for screen and audio output, and can play photos and videos by directly connecting USB or SD CARD. Additionally, the built-in sound output is 10W (2EA), supporting DOLBY SOUND with an enhanced sound field. Considering this, it is suitable for video viewing or video output, so it cannot be viewed as a monitor exclusively or mainly used for automatic data processing machines. - Meanwhile, in the “(B)” group, “Other monitors other than those used exclusively or primarily for the automatic data processing system of No. 8471” are defined as “…(omitted)…Other monitors may also be used in other ways (e.g., liquid crystal screens, oil films ( “The same purpose can be achieved by diffraction of light rays on a liquid surface. These can be in the form of a CRT monitor or a flat panel display (e.g. LCD, LED, plasma, etc.).” . - Therefore, since the goods in question are monitors other than those used exclusively or primarily for the automatic data processing system of No. 8471, they are subject to HSK 8528.59- in accordance with Nos. 1 and 6 of the General Rules on the Interpretation of the Tariff Schedule (Terms of No. 8528). Classified in No. 1090. end.
3285 | 8519 | product | ALL-IN-ONE SOUND SYSTEM; AK T1(700*998*404) | ㅇ Product overview - It is a T-shaped product with a built-in player function, amplifier (analog & digital amplifier), speaker units (6 units), WiFi, Bluetooth, etc., and a touch screen LCD mounted at the top center. - Equipped with AUX and optical terminals, USB memory terminal and microSD slot, and implements network/DLNA based on Wi-Fi to play sound sources such as NAS. High-quality sound source (MQS) that can be played in various ways such as Internet radio and stringing playback. * Device for playback * MQS (Mastering Quality Sound): 24-bit, 48~192kHz high-resolution music file [Naver Knowledge Encyclopedia]
3286 | 8536 | Flexible Printed Circuit BoardSMN915T FPC | -Dom switch, speaker volume regulating contact pad that functions on/off functions on the chain circuit board that is a ductile two -layer structure that forms a circuit on the copper plate and makes a print processing method such as an embossed or embossed, coating, and etching., Inductor is mounted | ○ Note 2 (a) of Part 16 of the Tariff Schedule Commentary stipulates that “parts that are goods included in any specific heading of Chapter 84 or 85 shall be classified under the respective heading.” ○ The terminology of Tariff Schedule Commentary No. 8536 stipulates the classification of “equipment for switching, protecting, and connecting electric circuits and connectors for optical fibers, optical fiber bundles, or cables.” - In the explanatory note (Ⅰ) of the same heading, in the group of devices for switching electric circuits, “(A) Switches: Switches of this heading include small switches used in wireless devices, electric devices, etc., and switches of the type used in electrical wiring at home (e.g. push switch). “Button switch) includes those used for ... (omitted) ...” ○ This product has a dome switch and speaker volume control contact pad mounted on the FPCB and functions as a switch, so it falls under “other switches (push button type)” and is therefore subject to General Rule No. 1 on the interpretation of the Tariff Schedule (No. 16, Note 2, Item A) , terminology of heading 8536) and classified in HSK 8536.50-2000 according to heading 6.
3287 | 8543 | Jammer | -The purpose may interfere with the performance at the venue by transmitting the same frequency as a specific frequency to block or hinder the transmission and reception of a specific frequency in a specific place, which can be interrupted by visitors' mobile phones and WiFi frequencies. | ㅇ In the terminology of Tariff Schedule No. 8543, it is defined as “Other electrical equipment (limited to those not listed or included elsewhere in this Chapter and having a unique function).” ㅇ The same commentary No. 8543 also states that “this heading includes products that do not fall under any other heading of this Chapter, are not specifically classified in any other heading of the Classification Schedule, and are not excluded by application of Chapter 16 or the statutory notes of this Chapter. It is explained as “All electrical equipment is included.” ㅇ Therefore, the product in question is another electrical device that performs a unique function of blocking or hindering transmission and reception of a specific frequency by generating the same frequency as a specific frequency in a specific place such as a performance hall, so it is subject to General Rule 1 and Interpretation of the Tariff Schedule. Classified under subparagraph 6 under subparagraph 8543.70-9090. end.
3288 | 8537 | product | Touch screen components; TCM10J-0400 | ㅇ Function and purpose - In this product, when there is no touch object, infrared light is transmitted to the photo diode through the light guide bar, and when there is a touch object, infrared light does not reach the light guide bar, so touch coordinates are formed depending on the presence or absence of light detected by the photo diode. Controls input signals from smart TV, DID, electronic whiteboard, advertising display, game console, etc. ㅇ Main components - Various circuits (IC, MCU, Connector, AMP), LED, TR, etc. are attached to the printed circuit board. ㅇ Operating principle - Infrared light emitted from the LED is received by several sensors and the number and area of ​​touched objects are calculated using the received information, which has the advantage of being cheaper than the capacitive method.
3289 | 8537 | ECUENG SP CONTROL SYS | ○ The items of goods -The control panel of the concrete pump car power withdrawal device (PTO) plays a role in controlling an electrical signal that the driver manually operates using a remote control from the central control device (CPU) to control the exchor. | ○ In accordance with Note 2 to Part 17 of the Tariff Schedule, electrical equipment (Class 85) is excluded from Part 17. ○ The terminology of Tariff Schedule No. 8537 stipulates “boards for electrical control or distribution (limited to those equipped with two or more devices of No. 8535 or 8536), and subheading describes “things with a voltage of 1000 volts or less.” It is subdivided into No. 8537.10. - In the commentary for the same issue, “These devices consist of the devices (e.g. switches and fuses) mentioned in the previous two issues mounted on a board or panel, and range from a small switchboard with only two switches, fuses, etc. to a complex control panel.” It is explained that ○ This product corresponds to an electrical control board (voltage 1,000 volts or less) consisting of CPU, IC, resistor, diode, etc. to control the actuator of the concrete pump car, so it is subject to Article 1 and 6 of the General Rules on Interpretation of the Tariff Table. Classified under No. 8537.10-2000
3290 | 8542 | dijiteol holsenseo digital hall sensor | ㅇ Overview of goods -Exual use of a manual and manual element in silicone wafers and a Hall ELEMENT combined with a batch process with a cmOS technology to detect the change of magnetic force in the implemented item (and use it in a field where you can run or manipulate the electrical device by detecting the change of magnetic force ()Flip cover for mobile phones and tablets, surrounding magnet positions, etc.) | ㅇ In Note 8 (b) of Chapter 85 of the Tariff Schedule, “monolithic integrated circuit” means “circuit elements (diode, transistor, resistor, capacitor, inductance, etc.) made of one semiconductor material or compound semiconductor material [e.g. : A circuit integrated in a lump on the inside or surface of doped silicon, gallium arsenide, silicon germanium, and indium phosphide, and combined so as to be inseparable.” and - It also stipulates that “heading 8541 or 8542, except in the case of heading 8523, has precedence over any other heading in this table which, in particular, by virtue of its function, is interpreted to include the article in question.” ㅇ “Electronic integrated circuits” are classified in Tariff Schedule No. 8542. - In the commentary for the same issue, it is explained that “electronic integrated circuits are ultra-miniaturized devices that combine passive elements or components and active elements or active components at high density.” - Also, regarding a monolithic integrated circuit, “This is a micro-circuit in which circuit elements such as diodes, transistors, resistors, capacitors, and connectors are gathered together in an inseparable state on the surface of a semiconductor material (e.g. doped silicon), and metal “It includes oxide semiconductors, circuits made with bipolar technology, and circuits made by combining bipolar and Morse technologies.” ㅇ Therefore, since this product corresponds to other monolithic integrated circuits in which active, passive elements and Hall elements are combined in an inseparable state through a batch process, General Rule 1 on the interpretation of the tariff table (Chapter 85, Note 8 (b), Classified in subheading 8542.39-1000 under subheading 8542) and subheading 6.
3291 | 8543 | Cavi MaxWW320×D212×H264 | ㅇ Overview of goods -It is a dedicated case consisting of twin heads, power boxes, etc. -Introductory (cavity) and EMS (low frequency+medium wave) to irritate the muscles of the body, causing muscle contraction and combusing fat. -Size: 320*212*264 -Wels: 4.96kg -Elation (cavity): 1.5MHz/45 kHz -Row frequency, medium frequency: 40 ~ 100Hz/5 kHz | ㅇ In Tariff Schedule No. 8543, “Other electrical appliances (limited to those not listed or included elsewhere in this Chapter and having their own function)” are classified. - Explanatory Note to the same heading “This heading includes all electrical appliances which are not particularly classified in any other heading of this Chapter and which are not excluded by the application of Section 16 or the statutory notes of this Chapter. In particular, the main electrical appliances classified in different classes are electrical machines of Chapter 84 and certain types of appliances of Chapter 90. “Electrical equipment falling under this heading must have a unique function.” ㅇ Therefore, this product is considered to be another electrical device with a unique function that causes muscle contraction and helps burn fat by stimulating the body muscles using ultrasonic waves and EMS, and is subject to General Rule No. 1 on Interpretation of the Tariff Schedule (No. 8543) Classified under subparagraph 8543.70-9090 under subparagraph 6)
3292 | 8542 | hall sensor | ㅇ Overview of goods -Exual use of a manual and manual element in silicone wafers and a Hall ELEMENT combined with a batch process with a cmOS technology to detect the change of magnetic force in the implemented item (and use it in a field where you can run or manipulate the electrical device by detecting the change of magnetic force ()High pressure vacuum cleaner or coffee machine, etc.) | ㅇ In Note 8 (b) of Chapter 85 of the Tariff Schedule, “monolithic integrated circuit” means “circuit elements (diode, transistor, resistor, capacitor, inductance, etc.) made of one semiconductor material or compound semiconductor material [e.g. : A circuit integrated in a lump on the inside or surface of doped silicon, gallium arsenide, silicon germanium, and indium phosphide, and combined so as to be inseparable.” and - It also stipulates that “heading 8541 or 8542, except in the case of heading 8523, has precedence over any other heading in this table which, in particular, by virtue of its function, is interpreted to include the article in question.” ㅇ “Electronic integrated circuits” are classified in Tariff Schedule No. 8542. - In the commentary for the same issue, it is explained that “electronic integrated circuits are ultra-miniaturized devices that combine passive elements or components and active elements or active components at high density.” - Also, regarding a monolithic integrated circuit, “This is a micro-circuit in which circuit elements such as diodes, transistors, resistors, capacitors, and connectors are gathered together in an inseparable state on the surface of a semiconductor material (e.g. doped silicon), and metal “It includes oxide semiconductors, circuits made with bipolar technology, and circuits made by combining bipolar and Morse technologies.” ㅇ Therefore, since this product corresponds to other monolithic integrated circuits in which active, passive elements and Hall elements are combined in an inseparable state through a batch process, General Rule 1 on the interpretation of the tariff table (Chapter 85, Note 8 (b), Classified in subheading 8542.39-1000 under subheading 8542) and subheading 6.
3293 | 8541 | CHIP LEDHT193BP SERIES | -It is a rectangular chip -type item that puts the LED chip on the PCB, wire bonded, and molded it as an epoxy resin. -LED chip components: printed gallium | ○ Note 8 (a) of Chapter 85 of the Tariff Schedule Commentary: “In headings 8541 and 8542, diodes, transistors and similar semiconductor devices refer to semiconductor devices that act by changes in resistance due to the action of an electric field... (omitted) )... In classifying the articles prescribed in this State, heading 8541 or 8542 shall, except in the case of heading 8523, take precedence over any other heading in this table which, in view of its function, may be construed as including such articles. “Do it” ○ The terminology of Tariff Schedule Commentary No. 8541 stipulates the classification of “diodes, transistors and similar semiconductor devices, photosensitive semiconductor devices, light-emitting diodes, and mounted piezoelectric crystal elements.” - In the commentary of the same issue, “Light-emitting diodes or electroluminescent diodes (especially those based on gallium arsenide or gallium phosphide) are devices that convert electrical energy into visible light, infrared light, and ultraviolet light. “They are used to display or convey data in control devices.” ○ This product is a light-emitting diode that converts electrical energy into light energy, and is classified under HSK No. 8541.40-2090 in accordance with General Rules No. 1 (Chapter 85, Terms of No. 8541) and No. 6 of the General Rules on the Interpretation of the Tariff Schedule.
3294 | 8541 | CHIP LEDHT260UR SERIES | -It is a rectangular chip -type item that puts the LED chip on the PCB, wire bonded, and molded it as an epoxy resin. -LED chip components: aluminum Samsus oxide | ○ Note 8 (a) of Chapter 85 of the Tariff Schedule Commentary: “In headings 8541 and 8542, diodes, transistors and similar semiconductor devices refer to semiconductor devices that act by changes in resistance due to the action of an electric field... (omitted) )... In classifying the articles prescribed in this State, heading 8541 or 8542 shall, except in the case of heading 8523, take precedence over any other heading in this table which, in view of its function, may be construed as including such articles. “Do it” ○ The terminology of Tariff Schedule Commentary No. 8541 stipulates the classification of “diodes, transistors and similar semiconductor devices, photosensitive semiconductor devices, light-emitting diodes, and mounted piezoelectric crystal elements.” - In the commentary of the same issue, “Light-emitting diodes or electroluminescent diodes (especially those based on gallium arsenide or gallium phosphide) are devices that convert electrical energy into visible light, infrared light, and ultraviolet light. “They are used to display or convey data in control devices.” ○ This product is a light-emitting diode that converts electrical energy into light energy, and is classified under HSK No. 8541.40-2090 in accordance with General Rules No. 1 (Chapter 85, Terms of No. 8541) and No. 6 of the General Rules on the Interpretation of the Tariff Schedule.
3295 | 8541 | Circular METAL LED PCB | LED Package (Frame, LED Chip, Configured with a phosphor) on the circular metal PCB, and the item with a connector attached to the central part -Use: Used as a light source such as LED lighting | ㅇ In Note 8 of Chapter 85 of the Tariff Schedule, “In classifying goods prescribed in this Note, except in the case of heading 8523, heading 8541 or 8542 shall be interpreted as including such goods, especially in view of their function. “It shall take precedence over any other item in the table.” ㅇ ‘Light-emitting diodes’ are classified in Tariff Schedule No. 8541, and in the commentary of the same issue, ‘Light-emitting diodes are devices that convert electrical energy into visible light, infrared light, and ultraviolet light. ‘They are used to display or transmit data in the control device.’ - For reference, the 53rd/54th WCO HS Committee decided that the LED Bar* used in the BLU (Back Light Unit) for LCD TVs was No. 8541, and Korea also approved it through the 3rd Tariff Classification Committee in 2014. This was accepted * 62 LED Packages (consisting of Lead Frame, LED Chip, Zener Diode, and phosphor) mounted in a row on a copper plate PCB (44x5cm) with a connector attached to one end ㅇ Therefore, this product is a product with an LED Package (Frame, LED Chip, etc.) and a connector attached to a PCB, and is considered a light-emitting diode that changes electrical energy into visible light so that it can be used in LED lighting devices. Therefore, it is considered a light-emitting diode that plays a role in converting electrical energy into visible light so that it can be used in LED lighting devices. Classified under No. 8541.40-2090 in accordance with the provisions of General Rules No. 1 and No. 6.
3296 | 8528 | RCD Rear Camera Display Mirror Vehicle rear view mirror | ㅇ The items of goods -We in the form of a built -in rear mirror of the vehicle's rear mirror (Rear Camera Display) built -in items -When driving, it functions as a rear display mirror to check the object or traffic situation at the rear of the vehicle. -When reverse or parking is activated, the image of the rear camera can be displayed so that the object is located in a blind spot that cannot be confirmed in the mirror (display is displayed in the left part of the mirror, and the user switches.It can be pressed or turned off by pressing) ㅇ Components and functions -This goods are designed in the form of ordinary vehicle rearviews in appearance, and can be divided into mirrors and RCD (RCD) Assembly, except for common bases such as bezel, housing, and fixed support. ① Mirror: Electrochromic mirror (ECM mirror), which includes the ability to remove the driver's glare phenomenon during night operation, consists of double glass (front glass and rear glass). ② RCD Assembly: LDC module for displaying images of rear surveillance cameras. ③ PCB: A printed circuit assembly containing a component component for display of the display (a circuit for inputting a video signal of the rear camera, a circuit for decoding it, an LCD control circuit, an LCD backlight LED module, an LED control circuit, etc.) ④ Other: Common bass such as bezel, housing, support plate and fixed mounting, buttons and sensor assembly | ㅇ General Rule No. 3 (b) on the interpretation of the tariff schedule stipulates that “composite goods made up of different components that cannot be classified according to item (a) shall be classified as goods made up of components that give essential characteristics to these goods, as much as possible.” box - This product is a composite product that combines a car rearview mirror with a liquid crystal display module for outputting images obtained from a car rear-view camera, and must be classified according to the components that give essential characteristics to the entire product. ㅇ This product is a composite product that combines the automobile rearview mirror of No. 7009 and the display module of No. 8528, and should be classified as a component that gives essential characteristics to the entire product. ㅇ The Explanatory Note to General Rule No. 3 on the Interpretation of Tariff Schedules states that “factors that determine essential characteristics vary depending on different types of goods. For example, these factors are determined by the nature of the material or component, its volume, quantity, weight or price, or by the role of the component in the use of the article.” - Looking at the role of the components when using this product, the mirror function to check the road conditions behind while driving and the display function to check objects located in blind spots that cannot be seen with the mirror are mutually independent. Since it is a basic function, neither one can be seen as a secondary function. - From the perspective of the physical proportions of the components (volume, quantity, weight, etc.), the components of the display section are overwhelmingly larger than the mirror section, which is simply made of two pieces of glass mirror cut and optically processed to fit the shape of the rearview mirror. plenty - In terms of the nature of the components, the complexity of each component, difficulty of assembly, technological progress, etc. can be considered to have essential characteristics in the display part, and it can be seen as a driver's blind spot that cannot be seen with the naked eye or a mirror. Considering the nature of the product to increase safety by expanding the field of view, the role of the display part can be seen as important. ㅇ For reference, regarding the price of components, the applicant presented that the proportion of the display corresponds to ㅇㅇ% of the total based on COGS (Cost of Goods Sold). - Price comparison between components should be compared in an equal position between components based on the manufacturing cost of each part (our institute requests manufacturing cost data for each component) - Cost of goods sold (COGS) is generally not considered appropriate data for confirming the manufacturing cost of components. - In addition, the data presented by the applicant only shows the proportion of the display part in the total cost of sales, but does not indicate the proportion of the common base (bezel, housing, support frame, mounting, cable, etc.) and mirror, so the display is based on the presented figures. It cannot be concluded that the price proportion of mirrors is greater than that of mirrors. ㅇ Therefore, the goods in question are classified under No. 8528.59-1090 in accordance with the provisions of Items B and 6 of General Rules No. 1 and No. 3 on the Interpretation of the Tariff Schedule. end.
3297 | 8547 | LIF 44M ASSY | -Pare and function ㆍ It is a plastic material designed to insert a plurality of terminals on one side, and the opposite connection terminal can be solved on the other side. ㆍ Performing a role in insulating and protecting internal terminals for smooth electrical access to the other side connection terminal | - Note 2 (a) of Part 16 of the Tariff Schedule states, “Parts that are goods included in any specific heading of Chapter 84 or 85 (excluding headings 8538 and 8548) shall be classified under the respective heading.” .”, so let’s first look at whether this product is classified under No. 8547. - Tariff Schedule No. 8547 refers to “insulating articles for electrical equipment consisting entirely of insulating materials (including those in which a small amount of metal is injected during the casting process for simple assembly, such as threaded sockets), excluding insulators of heading 8546.” )… ” is classified, ㆍ The commentary in the same issue states, “This group includes all electrical insulation products for electrical equipment. In this case, there are two conditions: (i) These are all made of electrical insulating materials... , (ii) they are designed for electrical insulation, even if they simultaneously have other functions (e.g. protection),” he explained. ㆍ “These items come in various shapes. This group includes, in particular, covers, bases and other parts for switches, circuit breakers, etc., bases and supports for fuses, rings and other parts for lamp holders, formers for resistors or coils, and terminals. Examples include “unequipped connection strips and dominoes, various bobbin and winding shims, and spark plug bodies.” - Therefore, this product is an insulating product composed entirely of insulating materials that insulate the internal terminal for smooth electrical connection with the other connected device, and is therefore subject to General Rule 1 on Interpretation of the Tariff Schedule (Part 16, Note 2 (Part 16, Note 2) Classified in subparagraph 8547.20-0000 in accordance with subparagraph a), terminology of subparagraph 8547) and General Regulation No. 6
3298 | 8538 | PROTECTOR 4WD ECU | -The goods dog ㆍ The cover of a plastic material made to fit a specific connector, protecting the connector and preventing foreign substances. ㆍ In addition, it plays a role in improving the exterior and aligning the wire connected to the connector. | - In Note 2 of Part 16 of the Tariff Schedule, “Other parts used exclusively or mainly for a specific machine or several types of machines classified under the same heading (including machines of heading 8479 or 8543) are “It shall be classified in headings 8409, 8431, 8448, 8466, 8473, 8503, 8522, 8529 or 8538, as the case may be.” - Tariff Schedule No. 8538 classifies parts (limited to those used exclusively or primarily in equipment of heading 8535, 8536 or 8537), ㆍ In the commentary to the same issue, “According to the general provisions regarding the classification of parts (see General Explanation in Part 16), this heading includes parts of the goods of the previous three items. For example, this heading includes boards for switchboards, usually made of plastic or metal, without the appliance.” - Therefore, this product is a connector cover that covers a specific connector to prevent and protect foreign substances from entering, and it is a part of other parts exclusively or mainly used in connection devices of No. 8536, and is therefore subject to General Rule 1 on Interpretation of the Tariff Schedule (Part 16) Classified in heading 8538.90-9000 in accordance with Note 2 (b), terminology of heading 8538) and GIR No. 6
3299 | 8547 | DOOR 26F ASSY | -Pare and function ㆍ On one side, the end of the wireing set is inserted, and the opposite side of the side can be solidified. ㆍ Performing a role in insulating and protecting the conductor portion of the wiring set inserted for a smooth electrical connection with the other side connection terminal. | - Note 2 (a) of Part 16 of the Tariff Schedule states, “Parts that are goods included in any specific heading of Chapter 84 or 85 (excluding headings 8538 and 8548) shall be classified under the respective heading.” .”, so let’s first look at whether this product is classified under No. 8547. - Tariff Schedule No. 8547 refers to “insulating articles for electrical equipment consisting entirely of insulating materials (including those in which a small amount of metal is injected during the casting process for simple assembly, such as threaded sockets), excluding insulators of heading 8546.” )… ” is classified, ㆍ The commentary in the same issue states, “This group includes all electrical insulation products for electrical equipment. In this case, there are two conditions: (i) These are all made of electrical insulating materials... , (ii) they are designed for electrical insulation, even if they simultaneously have other functions (e.g. protection),” he explained. ㆍ “These items come in various shapes. This group includes, in particular, covers, bases and other parts for switches, circuit breakers, etc., bases and supports for fuses, rings and other parts for lamp holders, formers for resistors or coils, and terminals. Examples include “unequipped connection strips and dominoes, various bobbin and winding shims, and spark plug bodies.” - Therefore, this product is a plastic insulating product that insulates the conductor part of the wiring set inserted for smooth electrical connection with the other connected device, and is therefore subject to General Rule 1 on Interpretation of the Tariff Schedule (Part 16, Note 2) Classified in subparagraph 8547.20-0000 in accordance with subparagraph (a), terminology of subparagraph 8547) and GIR No. 6
3300 | 8538 | DOOR 22M COVER | -The goods dog ㆍ The cover of a plastic material made to fit a specific connector, protecting the connector and preventing foreign substances. ㆍ In addition, it is easy to assemble the connector by improving the exterior and making it easy. | - In Note 2 of Part 16 of the Tariff Schedule, “Other parts used exclusively or mainly for a specific machine or several types of machines classified under the same heading (including machines of heading 8479 or 8543) are “It shall be classified in headings 8409, 8431, 8448, 8466, 8473, 8503, 8522, 8529 or 8538, as the case may be.” - Tariff Schedule No. 8538 classifies parts (limited to those used exclusively or primarily in equipment of heading 8535, 8536 or 8537), ㆍ In the commentary to the same issue, “According to the general provisions regarding the classification of parts (see General Explanation in Part 16), this heading includes parts of the goods of the previous three items. For example, this heading includes boards for switchboards, usually made of plastic or metal, without the appliance.” - Therefore, this product is a connector cover that covers a specific connector to prevent and protect foreign substances from entering, and it is a part of other parts exclusively or mainly used in connection devices of No. 8536, and is therefore subject to General Rule 1 on Interpretation of the Tariff Schedule (Part 16) Classified in heading 8538.90-9000 in accordance with Note 2 (b), terminology of heading 8538) and GIR No. 6
3301 | 8547 | LIF 44F ASSY | -Pare and function ㆍ It is a plastic material that is designed to insert a plurality of terminals on one side and the opposite connection terminal can be united on the other side. ㆍ Performing a role in insulating and protecting internal terminals for smooth electrical access to the other side connection terminal ㆍ Incidentally, the lever is installed so that it can be easily fixed and released when solidarity with the opposite connection terminal. | - Note 2 (a) of Part 16 of the Tariff Schedule states, “Parts that are goods included in any specific heading of Chapter 84 or 85 (excluding headings 8538 and 8548) shall be classified under the respective heading.” .”, so let’s first look at whether this product is classified under No. 8547. - Tariff Schedule No. 8547 refers to “insulating articles for electrical equipment consisting entirely of insulating materials (including those in which a small amount of metal is injected during the casting process for simple assembly, such as threaded sockets), excluding insulators of heading 8546.” )… ” is classified, ㆍ The commentary in the same issue states, “This group includes all electrical insulation products for electrical equipment. In this case, there are two conditions: (i) These are all made of electrical insulating materials... , (ii) they are designed for electrical insulation, even if they simultaneously have other functions (e.g. protection),” he explained. ㆍ “These items come in various shapes. This group includes, in particular, covers, bases and other parts for switches, circuit breakers, etc., bases and supports for fuses, rings and other parts for lamp holders, formers for resistors or coils, and terminals. Examples include “unequipped connection strips and dominoes, various bobbin and winding shims, and spark plug bodies.” - Therefore, this product is an insulating product composed entirely of insulating materials that insulate the internal terminal for smooth electrical connection with the other connected device, and is therefore subject to General Rule 1 on Interpretation of the Tariff Schedule (Part 16, Note 2 (Part 16, Note 2) Classified in subparagraph 8547.20-0000 in accordance with subparagraph a), terminology of subparagraph 8547) and General Regulation No. 6
3302 | 8547 | DOOR 22F ASSY DOOR 22F ASSY | A component of the connector mounted inside the vehicle and a plastic injection product with a fastening site so that it can be fastened with a hole processing and relative connector in a rectangular form (specification: 35mm × 15mm) -Use: Performing a function that combines the Female terminal and an access terminal inside the hole to fix the insulation and the terminal and protect the terminal. | ○ Tariff Schedule No. 8547 states, “Insulating articles for electrical equipment consisting entirely of insulating materials (including those with a small amount of metal injected during the casting process for simple assembly, such as screw-processed sockets; excluding insulators of Heading 8546) ) and base metal electrical conduits and their connectors (limited to those lined with insulating material)” are classified. - In the commentary of the same issue, “This group includes all electrical insulation products for electrical equipment. In this case, there are two conditions: (i) These are made entirely of electrical insulating materials, or are made entirely of electrical insulating materials (e.g. plastic) except for a small amount of metal components injected for assembly. (ii) They are designed for electrical insulation, even if they simultaneously have other functions (e.g. protection). Typically, articles in this group are made by molding or casting. … (syncopation)… These are made of various types of insulating materials. These items come in various shapes. This group includes covers, bases and other parts, especially for switches and circuit breakers... (syncopation)… “It includes strips and dominoes for connections without terminals, shims for various bobbins and windings, and spark plug bodies.” ○ Therefore, this product is considered to be an “insulating product made of plastic” that combines a female terminal and a connection terminal to provide insulation and protects the terminal by fixing it, and is subject to No. 8547.20 in accordance with General Rules No. 1 and 6 on the interpretation of the Tariff Schedule. Classified in -0000
3303 | 8547 | 060110 12F CONNECTOR 50110240 | Plastic injections holes in a rectangular form with a component of a connector inserted into a PCB block mounted inside the vehicle -Use: Performing a function that combines the Female terminal and an access terminal inside the hole to fix the insulation and the terminal and protect the terminal. | ○ Tariff Schedule No. 8547 states, “Insulating articles for electrical equipment made entirely of insulating materials (including those with a small amount of metal injected during the casting process for simple assembly, such as screw-processed sockets, excluding insulators of Heading 8546) ) and base metal electrical conduits and their connectors (limited to those lined with insulating material)” are classified. - In the commentary of the same issue, “This group includes all electrical insulation products for electrical equipment. In this case, there are two conditions: (i) These are made entirely of electrical insulating materials, or are made entirely of electrical insulating materials (e.g. plastic) except for a small amount of metal components injected for assembly. (ii) They are designed for electrical insulation, even if they simultaneously have other functions (e.g. protection). Typically, articles in this group are made by molding or casting. … (syncopation)… These are made of various types of insulating materials. These items come in various shapes. This group includes covers, bases and other parts, especially for switches and circuit breakers... (syncopation)… “It includes strips and dominoes for connections without terminals, shims for various bobbins and windings, and spark plug bodies.” ○ Therefore, this product is considered to be an “insulating product made of plastic” that combines a female terminal and a connection terminal to provide insulation and protects the terminal by fixing it, and is subject to No. 8547.20 in accordance with General Rules No. 1 and 6 on the interpretation of the Tariff Schedule. Classified in -0000
3304 | 8547 | HYABS38FHA1 61897139 | It is a component of the connector mounted on the vehicle ABS (Anti-Lock Brake System). It is a plastic injection that is hovered in a rectangular form (standard: 78mm × 31mm). -Use: Performing a function that combines the Female terminal and an access terminal inside the hole to fix the insulation and the terminal and protect the terminal. | ○ Tariff Schedule No. 8547 states, “Insulating articles for electrical equipment made entirely of insulating materials (including those with a small amount of metal injected during the casting process for simple assembly, such as screw-processed sockets, excluding insulators of Heading 8546) ) and base metal electrical conduits and their connectors (limited to those lined with insulating material)” are classified. - In the commentary of the same issue, “This group includes all electrical insulation products for electrical equipment. In this case, there are two conditions: (i) These are made entirely of electrical insulating materials, or are made entirely of electrical insulating materials (e.g. plastic) except for a small amount of metal components injected for assembly. (ii) They are designed for electrical insulation, even if they simultaneously have other functions (e.g. protection). Typically, articles in this group are made by molding or casting. … (syncopation)… These are made of various types of insulating materials. These items come in various shapes. This group includes covers, bases and other parts, especially for switches and circuit breakers... (syncopation)… “It includes strips and dominoes for connections without terminals, shims for various bobbins and windings, and spark plug bodies.” ○ Therefore, this product is considered to be an “insulating product made of plastic” that combines a female terminal and a connection terminal to provide insulation and protects the terminal by fixing it, and is subject to No. 8547.20 in accordance with General Rules No. 1 and 6 on the interpretation of the Tariff Schedule. Classified in -0000
3305 | 8538 | HYABS38FCA1 69115083 | It is a specific type injection for covering the connector, and the item combined with the operation lever to move left and right (material: plastic) -Use: Functions to prevent foreign substances inflow and reduce inserts of connectors when fastening to Unit | ㅇ In Note 2 to Part 16 of the Tariff Schedule, “Other parts that are exclusively or mainly used for a specific machine or several types of machines classified under the same heading (including machines of heading 8479 or 8543) are not subject to “It shall be classified in headings 8409, 8431, 8448, 8466, 8473, 8503, 8522, 8529 or 8538, as the case may be.” ㅇ In the terminology of Tariff Schedule No. 8538, “parts (limited to those used exclusively or mainly for equipment of No. 8535, 8536, or 8537)” are classified. - In the commentary to the same issue, “According to the general provisions regarding the classification of parts (see General Explanation of Part 16), this heading includes parts of the goods of the previous three items. For example, this heading includes boards for switchboards, usually made of plastic or metal, without the appliance. However, it must be clearly recognized as a part of the switchboard.” ㅇ Therefore, this product is a plastic cover that is fastened to the female connector to prevent the inflow of foreign substances and performs the function of reducing the insertion force of the connector when fastened to the unit. Considering that it is a part of the connector, it is a general rule regarding the interpretation of the tariff table. Classified under subparagraph 8538.90-9000 in accordance with the provisions of subparagraphs 1 and 6.
3306 | 8536 | Terminal block for connecting wires of lighting fixtures, etc. | ㅇ Overview of goods -It is used for wiring connections and cleanup purposes as a terminal block for electrically connected cables by using snap methods to press the button. | ㅇ Tariff Schedule No. 8536 states: “Equipments for switching, protecting, and connecting electric circuits (e.g., switches, relays, fuses, surge suppressors, plugs, sockets, lamp holders and other connectors and connections) (voltage of 1,000 volts or less) (limited to)” is classified as - In the explanatory note of the same issue, in the group of devices for connecting electric circuits, it is explained that “This device is used to connect different parts of an electric circuit together.” - “Other connectors, terminals, terminal strips, etc.: These include small squares of insulating material (dominoes) equipped with electrical connectors, terminals made of metal parts designed to receive conductors, and attached to the ends of electrical wiring to facilitate electrical connection. “It includes small metal parts (spade terminals, crocodile clips, etc.) designed to ㅇ Therefore, this product corresponds to a component for connecting wires or cables that are used to connect to electric wires and electrically interconnect, so in accordance with General Rules No. 1 (Terms of No. 8536) and No. 6 on the Interpretation of the Tariff Schedule, No. 8536.90- Classified in heading 9010
3307 | 8537 | CLUSTER | ○ The items of goods -Touch panel LCD I / O device, CPU, and memory combine to check and control information such as navigation, video playback, rear camera, vehicle instrument panel, etc. | ○ In accordance with the provisions of Note 2 of Part 16 of the Tariff Schedule, the classification of the special subheading No. 8537 (Note 2 of Part 16) is reviewed before classification into No. 8431 (Note 2 of Part 16). ○ The terminology of Tariff Schedule No. 8537 stipulates “boards for electrical control or distribution (limited to those equipped with two or more devices of No. 8535 or 8536), and subheading describes “things with a voltage of 1000 volts or less.” It is subdivided into No. 8537.10. - In the commentary for the same issue, “These devices consist of the devices (e.g. switches and fuses) mentioned in the previous two issues mounted on a board or panel, and range from a small switchboard with only two switches, fuses, etc. to a complex control panel.” While explaining that - Illustrates a “programmable controller” that uses a programmable memory device for storing instructions to perform special functions (e.g. logical, sequential, temporal control, calculation and operation). ○ This product is an electrical control board (voltage 1,000 volts or less) that can control information such as navigation, video playback, rear camera, and vehicle instrument panel through screen touch, so it is subject to General Rules No. 1 and 6 on the interpretation of the tariff table. Classified under No. 8537.10-2000.
3308 | 8504 | LED MODULE DRIVER CONVERTER CPS10SWR11 10W | ㅇ The items of goods -SMPS circuit is configured in the plastic case and an output wire connected to the LED lighting device is combined -AC converts AC power 220V to DC output voltage (33V) to provide a stable voltage to LED lighting equipment. | ㅇ In the parts regulations of the explanation of Tariff Schedule No. 9405, it is explained that “electrical equipment (e.g. switches, lamp holders, flexes, plugs, transformers, starters, stabilizers) presented separately are excluded (Category 85).” ㅇ In Tariff Schedule No. 8504, “transformers, stationary converters (e.g. rectifiers) and inductors” are classified. - In the commentary of the same issue, a stationary converter is ‘used to convert electrical energy for more useful applications. “They combine different types of converting devices (e.g. valves), and can also combine various auxiliary devices (transformers, induction coils, resistors, command regulators, etc.),” he explains. “Rectifier: Alternating current (single-phase or It is defined as “multi-phase) being converted to direct current with a change in voltage.” ㅇ Therefore, this product corresponds to other rectifier devices that convert alternating current voltage into direct current to supply power to LED lighting equipment in order to apply electric energy more usefully, so it is subject to General Rules No. 1 (terms of No. 8504) and 6 on the interpretation of the tariff schedule. Classified in subheading 8504.40-1090 according to the
3309 | 8537 | PARTS FOR DIGITAL TIMER REAR | -It is equipped with resistance, battery, switch, and input and output terminal in plastic housing. | - In Note 2 and a of Chapter 90 of the Tariff Schedule, 'Except as provided in Note 1, parts and accessories of equipment of this Chapter shall be classified in accordance with the following provisions... Parts and accessories are classified in Chapter 84. In the case of goods belonging to any of Chapter 85 or Chapter 91, they shall be classified under the respective heading. - Tariff Schedule No. 8537 is classified as ‘Boards for electrical control or distribution, etc.’, and in the explanatory note of the same heading, ‘Goods of this heading range from a small switchboard equipped with only 2 or 3 switches, fuses, etc.’ to several items listed in the text of this heading. It is defined as 'diverse, ranging from complex control panels for machine tools, rolling mills, power plants, wireless stations, etc.', including assemblies of several articles. - This product constitutes the rear of the DIGITAL TIMER and corresponds to a power distribution board that short-circuits the input and output of external power according to the operation unit control signal. Therefore, it is subject to No. 8537.10-1000 in accordance with General Rules No. 1 and 6 on the interpretation of the tariff table. Categorized in .
3310 | 8537 | MCU | ○ The items of goods -In the form of an IC and a resistor on the internal PCB substrate of an aluminum agent case with a basic waterproof structure, it plays a role in efficiently controlling the engine and hydraulic pump of the excavator's engine and hydraulic pump. | ○ In accordance with the provisions of Note 2 of Part 16 of the Tariff Schedule, the classification of the special subheading No. 8537 (Note 2 of Part 16) is reviewed before classification into No. 8431 (Note 2 of Part 16). ○ The terminology of Tariff Schedule No. 8537 stipulates “boards for electrical control or distribution (limited to those equipped with two or more devices of No. 8535 or 8536), and subheading describes “things with a voltage of 1000 volts or less.” It is subdivided into No. 8537.10. - In the explanatory note for the same issue, “These devices consist of the devices (e.g. switches and fuses) mentioned in the previous two issues mounted on a board or panel, and range from a small switchboard with only two switches, fuses, etc. to a complex control panel.” It is explained that ○ This product corresponds to an electrical control board (voltage 1,000 volts or less) consisting of ICs, resistors, inductors, resistors, etc. to control the excavator's engine and hydraulic pump, so it is subject to General Rules No. 1 and 6 on the interpretation of the tariff table. Classified under No. 8537.10-2000
3311 | 8536 | PARTS FOR ANALOG TIMER REAR | -It is a product that combines a power input / output connection terminal to the plastic housing, fixing the time switch and providing a power input / output terminal. | - In Note 2 and a of Chapter 90 of the Tariff Schedule, 'Except as provided in Note 1, parts and accessories of equipment of this Chapter shall be classified in accordance with the following provisions... Parts and accessories are classified in Chapter 84. In the case of goods belonging to any of Chapter 85 or Chapter 91, they shall be classified under the respective heading. - Tariff Schedule No. 8536 is classified as ‘equipment for connection of electric circuits, etc.’, and in the commentary for the same issue, ‘(Ⅲ) equipment for connection of electric circuits.... This device connects different parts of electric circuits together. It is used to... (C) Connection box: This is a box with terminals and other devices attached inside to connect with wires. It stipulates that boxes not equipped with electrical connection means or equipment are not included in this heading and are classified according to the materials of their composition. - This product corresponds to a box with a terminal and other devices attached inside to connect a time switch with a wire, so it is classified under No. 8536.90-1000 in accordance with General Rules No. 1 and No. 6 on the interpretation of the Tariff Schedule.
3312 | 8537 | 변경근거 수출입물품 등에 대한 품목분류 변경고시제201777호 변경후 세번 8537101000 | FUSE BOX | ○ Product overview - It is a product composed of a fuse, terminal, plug, etc., which supplies power generated from the excavator's battery to each electric circuit inside the excavator and blocks the electric circuit through the fuse when overcurrent occurs.
3313 | 8547 | DOOR 22M ASSY 50210249 | Plastic injection material (specification: 60mm × 26mm) is processed in a specific shape as a component of the connector mounted inside the vehicle. -Use: Performing a function that combines the Female terminal and an access terminal inside the hole to fix the insulation and the terminal and protect the terminal. | ○ Tariff Schedule No. 8547 states, “Insulating articles for electrical equipment consisting entirely of insulating materials (including those with a small amount of metal injected during the casting process for simple assembly, such as screw-processed sockets; excluding insulators of Heading 8546) ) and base metal electrical conduits and their connectors (limited to those lined with insulating material)” are classified. - In the commentary of the same issue, “This group includes all electrical insulation products for electrical equipment. In this case, there are two conditions: (i) These are made entirely of electrical insulating materials, or are made entirely of electrical insulating materials (e.g. plastic) except for a small amount of metal components injected for assembly. (ii) They are designed for electrical insulation, even if they simultaneously have other functions (e.g. protection). Typically, articles in this group are made by molding or casting. … (syncopation)… These are made of various types of insulating materials. These items come in various shapes. This group includes covers, bases and other parts, especially for switches and circuit breakers... (syncopation)… “It includes strips and dominoes for connections without terminals, shims for various bobbins and windings, and spark plug bodies.” ○ Therefore, this product is considered to be an “insulating product made of plastic” that combines a female terminal and a connection terminal to provide insulation and protects the terminal by fixing it, and is subject to No. 8547.20 in accordance with General Rules No. 1 and 6 on the interpretation of the Tariff Schedule. Classified in -0000
3314 | 8531 | Sensor Protection Cover | ○ A cylindrical structure made of plastic materials installed on the ceiling of the indoor golf practice area. -The camera that photographs the movement of the golfer is mounted on the bracket, the donut -shaped lighting (not presented) is assembled in the black bracket (photo 4), and the cylindrical cover is concluded in a gray bracket (photo 4) and attached to the ceiling on the ceiling.It is a form of covering the outside of the camera -The cylindrical cover has a PCB with an LED, so it receives a signal from the computer and lines or rotates, informs the operation of the golfer and the movement of the golfer. ○ Components ① Cylindrical cover (2 SEET): Protection of the camera and LED lighting inside -The LED attached to the cover displays the state by reading the atmosphere or swing state of the golfer and the golfer by rotating or blinking. ② Power communication cable: A PCB with LED attached to the cylindrical cover side and connected to the adapter and connected to the final computer. ③ 2P connection cable: Receive signals and light up LEDs ④ Side/Top Cable: Connects 2 protective covers to each other ⑤ Deco ring: ring that surrounds the camera when combined with the camera ⑥ Adapter | ○ Item B of General Rule 3 on Interpretation of the Tariff Schedule: “Mixtures, composites made up of different materials or different components, and goods put together as a set for retail sale, which cannot be classified according to item a, are to the extent possible. “It is classified as an article made up of materials or components that give it essential characteristics.” - This product is packaged as a set with a cylindrical cover (with built-in PCB with LED attached), cable, adapter, etc. In terms of price composition, the cylindrical cover accounts for 75% of the total, so it is believed that the essential characteristic lies in the protective cover. ○ The cylindrical cover is an item that simultaneously protects the camera and improves aesthetics by covering the bracket, as well as indicating whether the swing analyzer (computer) is operating and the golfer's movements and status. - The cylindrical cover does not directly constitute the exterior of the camera, and the LED display panel attached to the cylindrical cover accounts for 67% of the price structure, so the visible display function is essential. ○ The terminology of Tariff Schedule Commentary No. 8531 stipulates that “electrical sound or visual signal devices” be classified. - In the explanatory note for the same issue, “Excluding signaling devices used for bicycles or automobiles (No. 8512) and signaling devices used for traffic control on roads, railways, etc. (No. 8530), this heading includes all signals used for the purpose of signaling.” Includes electrical appliances. In this case, it does not matter whether sound is used to transmit the signal or visual indications (lamps, flaps, illuminated numbers, etc.) are used.” ○ This product is a product that visually indicates whether the swing analysis equipment (computer) is operating and the golfer's movements and status, and corresponds to a “display panel combined with a light-emitting diode (LED),” so it is subject to General Rule 1 on the interpretation of the tariff table. Classified in HSK 8531.20-2000 according to subheading (terms of heading 8531), subparagraph 3, b and 6.
3315 | 8523 | CUSTOM MADE SMART CARD ISO14443 A | ㅇ Overview of goods -It as a card -shaped item that uploads copper coils and chip -shaped ICs on the square PVC version and applied epoxy. -The role to open and close the door by recognizing this item in the reader of the digital door lock ㅇ Principle of operation -The magnetic field formed by the magnetic field formed in the coil of the reader and the IC of the card is operated to the power and communicates with the response and the information of the card to the reader. | ㅇ In Note 4 (b) of Chapter 85 of the Tariff Schedule, “smart card” means “a card containing one or more chip-type electronic integrated circuits (one microprocessor, RAM, ROM). “These cards may have interfaces, magnetic stripes, or built-in antennas.” ㅇ Tariff Schedule No. 8523 categorizes “disks, tapes, solid-state non-volatile storage devices, smart cards and other media for recording voice or other phenomena.” - The “Semiconductor Media” group of the commentary in the same issue exemplifies “smart cards” and explains, “Smart cards include articles known as ‘proximity cards and tags’ that meet subparagraph 4 (b) of this Chapter.” ㅇ Therefore, this product corresponds to a smart card containing an electronic integrated circuit that opens and closes the door by recognizing the product with the reader of the digital door lock. Therefore, General Rule 1 on Interpretation of the Tariff Schedule (Chapter 85, Note 4 (b)) Classified in subheading 8523.52-1000 according to subheading (terms of subheading 8523) and subparagraph 6.
3316 | 8536 | Fuse blockDHCAR | -The terminal (terminal), which acts as a conductor on the insulator of the plastic material, is presented in a combined form, and the fuse is plugged into the terminal after import. | ○ The terminology of Tariff Schedule Commentary No. 8536 classifies “equipment for switching, protecting and connecting electric circuits (e.g. switches, relays, fuses, surge suppressors, plugs, sockets, lamp holders and other connectors and connections).” stipulated to do so - The explanatory note of the same issue explains, “(Ⅲ) Appliances for connecting electric circuits are used to connect different parts of an electric circuit together.” - Also “(B) Other connectors, terminals, terminal strips, etc.: These include small squares of insulating material equipped with electrical connectors, terminals consisting of metal parts designed to receive conductors, and ends of electrical wiring to facilitate electrical connection. “It includes small metal parts designed to attach.” ○ This product is a connector that has a terminal that acts as a conductor attached to a plastic block and can insert a fuse. Therefore, it falls under the category of “Other devices”, and therefore, General Rule No. 1 on the Interpretation of the Tariff Schedule (Terms of No. 8536) and classified in HSK 8536.90-9090 according to subheading 6.
3317 | 8518 | handsetH920K | -GoSh-to-Talk button connected to a radio and used using the Push-to-Talk button | ○ The terms in Tariff Schedule Commentary No. 8518 include “microphones and their stands, loudspeakers (whether or not mounted in an enclosure), headphones and earphones (regardless of whether or not a microphone is attached), microphones and one or more loudspeakers. It is stipulated to classify “a set consisting of an audio frequency amplifier and a sound amplification set.” - The explanatory note for the same issue explains, “This heading includes microphones, loudspeakers, headphones, earphones and audible frequency amplifiers of all kinds, whether or not designed for a specific purpose, presented separately.” - Also, in the group (D) Headphones and earphones (whether or not fitted with a microphone), “This heading covers headphones and earphones (whether or not fitted with a microphone) for telephone or telegraph use, ... (omitted). .. Microphone set for telephone... (omitted hereinafter)” is included. ○ This product is a handset used by connecting to a walkie-talkie and is a “set consisting of a microphone and one or more loudspeakers,” so it is subject to HSK 8518.30-9000 in accordance with General Rules No. 1 (Terms of No. 8518) and No. 6 on the Interpretation of the Tariff Schedule. Classified under
3318 | 8536 | BODY | ○ The items of goods -The upper surface contains a tip for connection in the center of the circle, and the rear is combined with a plug with a coaxial cable in a form with an electrical contact. | ○ Note 2 (a) of Part 16 of the Tariff Schedule stipulates that ‘machine parts that are goods included in any specific heading of Chapter 84 or 85’ shall be classified in each relevant heading. - The scope and composition of Chapter 85 (A) of the explanatory note of the same part states, “(6) A type of electrical appliance that is not generally used on its own but is designed to play a specific role as a component within an electrical equipment [e.g., switchgear, fuse connection] Ham, etc. (No. 8535 or 8536)]” is explained as being classified in this chapter. ○ The terminology of Tariff Schedule No. 8536 stipulates the classification of “equipment for connecting electric circuits,” and the “plugs and sockets” are further classified in subheading 8536.6. - The same explanatory note (Ⅲ) explains the group of devices for connecting electric circuits by saying, “This device is used to connect different parts of an electric circuit together.” - (A) For a small group of plugs, sockets and other contacts, “used to connect movable conductors or devices to normally fixed installations. ”, explaining, “(1) Plugs and sockets (including those connecting two movable conductors): A plug has one or more pins or side contacts fitted with the contacts of a socket. “The rim or one pin is used for grounding purposes.” ○ Since this product is a socket for coaxial cables with contacts that exactly match the pins of the plug, it is No. 8536.69-1000 in accordance with General Rules No. 1 (Part 16, Note 2 (a), Terminology of No. 8536) and No. 6 of the Interpretation of the Tariff Schedule. Categorized in .
3319 | 8531 | Electric sound or visual signalling apparatus lower thread monitoring system for sewing machine Bobbintel | Controller, envoy signal detection device, optical sensor device, hole sensor device, LED panel, bobbin, bottom sensation, spring, and bobin case, separated by each site of the sewing machine and connected to the cable, and the lower chamber is completely during the sewing operationIt is an item to automatically detect the remaining situation before it is exhausted, and to inform the user with the visual signal through the LED and the sound signal through the buzzer, to prevent the stitching due to the exhaustion of the lower room. | ㅇ In terms of the composition of this product, several parts are installed separately on the sewing machine and connected by cables, and if we look at whether it can be considered as a single machine as a ‘Functional unit’ in Note 4 of Part 16, - In Note 4 of Part 16 of the Tariff Schedule, “even if one machine (including a combination of several types of machines) is composed of various individual devices (whether separately or with piping, transmission equipment, power cables or (regardless of whether they are interconnected with other devices), if they are intended to perform together the functions clearly specified in any of Chapter 84 or Chapter 85, all of them shall be classified in the corresponding heading according to their functions.” Doing it - This product is individually installed in each part when installed on a sewing machine and connected by a cable to detect the operation of the sewing machine and turn on the LED and generate a sound signal so that the worker can recognize it. It is used as a sound or visual signal. This device is subject to the provisions of Note 4 of Part 16. ㅇ Tariff Schedule No. 8531 is classified as “Electrical sound or visual signal equipment (e.g. bells, sirens, display boards, burglar alarms, fire alarms). However, excluding those of Heading 8512 or 8530.” - In the explanatory note for the same issue, “This heading includes all electrical devices used for signaling purposes, whether using sound (bells, buzzers, horns, etc.) to transmit signals or providing visual indications. (lamp, flap, number of lights, etc.), and whether manual (e.g. door bells) or automatic (e.g. burglar alarm).” ㅇ Therefore, this product is a device for visual and audio signals that is installed on a sewing machine and displays the remaining amount of bobbin thread, so it is classified under No. 8531.80-9000 in accordance with General Rules No. 1 and 6 on the interpretation of the Tariff Schedule.
3320 | 8525 | VECTRA XT | ㅇ The items of goods -DSLR cameras (Canon EOS 600D, CMOS method) on the stand type frame are mounted in three housing, each of which are equipped with two houses and lights are combined. -The device that photographs (stop burning) faces, body, chest, etc. ※ Send the images taken to the computer and implement it in 3D to diagnose and analyze for the image after molding (computer and monitor, software for analysis) | ㅇ This product is a product that captures still images of a person's face, body, chest, etc. with a digital camera and transmits them to a PC. In the presented state, it cannot perform functions such as diagnosis or analysis other than the camera function, so it is classified as Class 90. Cannot be classified as a commodity ㅇ In Tariff Schedule No. 8525, “... television cameras, digital cameras and video camera recorders” are classified. - The explanatory note for the same issue states, “This group includes the following articles that capture images and convert them into electrical signals,” adding, “Store images in the form of still or moving images on cameras (digital cameras and video camera recorders).” It is explained that - Also, “Cameras falling under this heading capture images by focusing the image on a photosensitive device such as CMOS or CCD. “A photosensitive device converts the electrical representation of the image into an analog or digital record for further processing, and these cameras are equipped with a viewfinder, a liquid crystal display, or both.” ㅇ Therefore, since this product corresponds to a still image video camera with a storage function for taking (still image) images of the face, body, chest, etc. before plastic surgery, it is subject to General Rules No. 1 (Terms of No. 8525) and 6 on the interpretation of the Tariff Schedule. Classified under No. 8525.80-2010.
3321 | 8523 | ID POP SBI100 | IDs such as various shopping malls/ financial sites, and online sites with passwords To store login information and perform automatic login function by one -click Portable security storage device (data security software algorithm is stored) -Use: Save up to 100 sites ID and password information as a storage device that does not require various IDs and passwords. | ㅇ In Note 4 to Chapter 85 of the Tariff Schedule, “In No. 8523 (a). “Solid-state non-volatile storage device (e.g., “flash memory card” or “flash electronic memory card”)” refers to a flash memory (e.g., flash EPROM) in the form of one or more integrated circuits on a printed circuit board. It refers to a storage device constructed in the same housing and equipped with a socket for connection. “These products may be equipped with integrated circuit-type controllers and passive individual components such as capacitors and resistors.” ㅇ The terminology of Tariff Schedule No. 8523 stipulates the classification of “solid-state non-volatile storage devices,” and subheading 8523.5 further classifies semiconductor media. - The explanatory note for the same issue explains, “This heading includes various forms of media for recording sound or other phenomena (numeric data, text, video or other visual data, software), regardless of whether they are recorded or not.” has exist - Also, (C) exemplifying the semiconductor media group, “Non-volatile data storage devices have one or more flash memories (flash E2PROM/EEPROM) built into the form of an integrated circuit mounted on a printed board and connected to a host device. It is also equipped with a socket for Capacitors, resistors, and microcontrollers may also be installed in the form of integrated circuits. “A representative example of a solid-state non-volatile storage device is a USB flash drive.” ㅇ Therefore, this product is a storage device that stores and manages IDs and passwords used on various Internet sites. It is a solid-state non-volatile memory device of semiconductor media, so it is pursuant to General Rules No. 1 and 6 on the interpretation of the tariff table No. 8523.51. -Categorized in No. 2110 (solid-state non-volatile memory device containing computer software)
3322 | 8525 | BLACK BOX Safe driving system Advanced Driving Assistant Syste | 1) Goods dogs -Microcus, GPS antenna, Power Cable, Micro SD CARD, Manual 2) Function and use -Cheating the transaction and speed of the front car while driving, analyzing the image by the image sensor, leaving the lane or a warning sound if the forward collision is expected, and the video is automatically determined in case of collision. -The black box function: automatic storage of images in case of constant recording and shock or collision accident -Featorical Alarm Function (FCWS): Sudden vehicle speed, stop, or careless speed of driving vehicles, etc. -Lane departure alarm function (LDWS): The ability to alert the driver when the driving vehicle tries to leave the driving lane due to drowsiness and carelessness while driving | - General rule No. 3 (b) on the interpretation of the tariff schedule stipulates that goods that are set for retail sale and cannot be classified according to item (a) shall be classified as goods that give essential characteristics. - Note 3 to Part 16 of the Tariff Schedule states that “combined machines consisting of two or more machines combined together and machines capable of performing two or more auxiliary or optional functions are defined as a single machine composed of these elements, unless the context dictates otherwise. It is stipulated that they be classified as machines or according to their main function, and the general commentary explains that if the main function cannot be determined, General Rule 3 (c) can be applied. - This product is a set product for retail use, and its essential characteristics are in the main body. It is a complex multi-function machine with a signal function of No. 8512 that warns the driver with a sound in case of vehicle collision or lane departure, and a function of recording and storing video of No. 8525. Considering the components, functions, uses, etc., the main function cannot be determined, so it is classified in the final category in accordance with General Rule No. 3 (c). - Tariff Schedule No. 8525 classifies “transmitting devices for radio broadcasting or television (whether or not equipped with a receiving device, voice recording or reproducing device) and television cameras, digital cameras and video camera recorders.” - In the commentary of the same issue, it is exemplified to include “(2) Saving to cameras in the form of still or moving images (digital cameras and video camera recorders).” - Therefore, the goods in question are classified as video camera recorders under HSK No. 8525.80-3000 in accordance with GIRs No. 1 (Terms of No. 8525) and No. 3 B, C, and 6 on the Interpretation of the Tariff Schedule. end.
3323 | 8525 | VECTRA H1 | ㅇ The items of goods -DSLR camera (Canon EOS 600D, CMOS method) and stereo lens, lighting function, viewfinder, and liquid crystal display device. -The device that shoots (stopped burns) of the face so that the surgery subject can compare and analyze the appearance after surgery before plastic surgery ※ Send the images taken to a computer and implement it in 3D to diagnose and analyze for images after molding (computer and monitor, software for analysis) | ㅇ This product is a product that captures still images of people's faces, etc. with a digital camera and transmits them to a PC. In the presented state, it cannot perform functions such as measurement, diagnosis, analysis, etc. other than the camera function, so it is classified as a Class 90 product. cannot be classified ㅇ In Tariff Schedule No. 8525, “... television cameras, digital cameras and video camera recorders” are classified. - The explanatory note for the same issue states, “This group includes the following articles that capture images and convert them into electrical signals,” adding, “Store images in the form of still or moving images on cameras (digital cameras and video camera recorders).” It is explained that - Also, “Cameras falling under this heading capture images by focusing the image on a photosensitive device such as CMOS or CCD. “A photosensitive device converts the electrical representation of the image into an analog or digital record for further processing, and these cameras are equipped with a viewfinder, a liquid crystal display, or both.” ㅇ Therefore, since this product corresponds to a still image video camera with a storage function that takes pictures (still images) of the face, etc. before plastic surgery, it is subject to the provisions of General Rules No. 1 (Terms of No. 8525) and No. 6 on the Interpretation of the Tariff Schedule. Classified under No. 8525.80-2010
3324 | 8504 | Any Grip Matewireless charger for smartphone | ○ The items of goods -Mobile phone mounting chargers capable of wireless charging of mobile phones with wireless charging function using self -induction method -Operation principle: A DC5V input is converted to AC24V's exchange power through PWM control and output as a coil. -PCB configuration ○ Picture of goods | ○ Tariff Schedule No. 8504 classifies “transformers, stationary converters (e.g. rectifiers) and inductors.” - In the commentary of the same issue, in the group “(Ⅱ) Stationary converters”, ‘Equipments of this group are used to convert electrical energy for further useful applications. They combine different types of converters and may also combine various auxiliary devices (transformers, induction coils, resistors, command regulators, etc.). … These devices do not affect classification in this group due to the fact that they sometimes incorporate auxiliary circuits to adjust the voltage of the discharged current, nor do they affect classification in this group due to the fact that they are sometimes referred to as voltage regulators or current regulators. It does not.’, and it exemplifies ‘a converter for electricity supply: for example, a charger for a capacitor.’ ○ This product is a stationary converter and corresponds to a charger for cell phone capacitors, so it is classified under No. 8504.40-3010 in accordance with General Rules No. 1 and No. 6 on the interpretation of the tariff schedule.
3325 | 8536 | ㅇ terminal model 9277713 | -It as a copper alloy material, as a component for wires and command devices, it is mounted in a hole connecting the front line of the housing inside the Hazaine device and for electrical access | ㅇ In the terms of Tariff Schedule No. 8536, “equipment for switching, protecting and connecting electric circuits (e.g. switches, relays, fuses, surge suppressors, plugs, sockets, lamp holders and other connectors and connections) (voltage is 1,000 volts) It is defined as “limited to the following) and connectors for optical fibers, optical fiber bundles, or cables.” ㅇ In this commentary No. 8536, “This heading includes the following: (Ⅲ) Equipment for connection to electric circuits. This device is used to connect different parts of an electrical circuit together. This includes the following items: (B) Other connectors, terminals, terminal strips, etc.” ㅇ Since this product is a component for connecting other wires or cables of 1,000 volts or less that is mounted on a connector to facilitate electrical connection, it is subject to No. 8536.90-9010 in accordance with General Rules No. 1 and 6 on the interpretation of the Tariff Schedule. Classified. end.
3326 | 8536 | Front insertable prefabricated terminal block for wire connection | ㅇ Overview of goods -It is an electrically assembled structure that can be assembled in multiple as needed as a item for electrically connected cable using spring pressure. | ㅇ Tariff Schedule No. 8536 states: “Equipments for switching, protecting, and connecting electric circuits (e.g., switches, relays, fuses, surge suppressors, plugs, sockets, lamp holders and other connectors and connections) (voltage of 1,000 volts or less) (limited to)” is classified as - In the explanatory note of the same issue, in the group of devices for connecting electric circuits, it is explained that “This device is used to connect different parts of an electric circuit together.” - “Other connectors, terminals, terminal strips, etc.: These include small squares of insulating material (dominoes) equipped with electrical connectors, terminals made of metal parts designed to receive conductors, and attached to the ends of electrical wiring to facilitate electrical connection. “It includes small metal parts (spade terminals, crocodile clips, etc.) designed to ㅇ Therefore, this product corresponds to a component for connecting wires or cables that are used to connect to electric wires and electrically interconnect, so in accordance with General Rules No. 1 (Terms of No. 8536) and No. 6 on the Interpretation of the Tariff Schedule, No. 8536.90- Classified in heading 9010
3327 | 8536 | Front insertable prefabricated terminal block for wire connection | -In order to facilitate interconnection of conductors such as cables, multiple terminals are assembled in multiple pieces as needed with terminals that are fixed on the plate of insulating materials. | ○ The terms in Tariff Schedule Commentary No. 8536 are “equipment for switching, protecting and connecting electric circuits (e.g. switches, relays, fuses, surge suppressors, plugs, sockets, lamp holders and other connectors and connections) (voltage is 1,000 (limited to bolts or less) and connectors for optical fibers, optical fiber bundles or cables” - Commentary (Ⅲ) of the same issue, in the group of devices for connecting electric circuits, explains that “this device is used to connect different parts of an electric circuit together.” - “(B) Other connectors, terminals, terminal strips, etc.: Includes terminals consisting of metal parts designed to receive conductors and small metal parts designed to be attached to the ends of electrical wiring to facilitate electrical connections.” box ○ This product is an assembled terminal block in which the internal metal conductor functions to connect external cables, etc., and is classified as a “component for connecting wires or cables,” so it is subject to General Rule 1 on Interpretation of the Tariff Schedule (No. 8536). Terminology) and classified in HSK 8536.90-9010 according to subparagraph 6
3328 | 8536 | Front insertable prefabricated terminal block for wire connection | -In order to facilitate interconnection of conductors such as cables, multiple terminals are assembled in multiple pieces as needed with terminals that are fixed on the plate of insulating materials. | ○ The terms in Tariff Schedule Commentary No. 8536 are “equipment for switching, protecting and connecting electric circuits (e.g. switches, relays, fuses, surge suppressors, plugs, sockets, lamp holders and other connectors and connections) (voltage is 1,000 (limited to bolts or less) and connectors for optical fibers, optical fiber bundles or cables” - Commentary (Ⅲ) of the same issue, in the group of devices for connecting electric circuits, explains that “this device is used to connect different parts of an electric circuit together.” - “(B) Other connectors, terminals, terminal strips, etc.: Includes terminals consisting of metal parts designed to receive conductors and small metal parts designed to be attached to the ends of electrical wiring to facilitate electrical connections.” box ○ This product is an assembled terminal block in which the internal metal conductor functions to connect external cables, etc., and is classified as a “component for connecting wires or cables,” so it is subject to General Rule 1 on Interpretation of the Tariff Schedule (No. 8536). Terminology) and classified in HSK 8536.90-9010 according to subparagraph 6
3329 | 8536 | Front insertable prefabricated terminal block for wire connection | -In order to facilitate interconnection of conductors such as cables, multiple terminals are assembled in multiple pieces as needed with terminals that are fixed on the plate of insulating materials. | ○ The terms in Tariff Schedule Commentary No. 8536 are “equipment for switching, protecting and connecting electric circuits (e.g. switches, relays, fuses, surge suppressors, plugs, sockets, lamp holders and other connectors and connections) (voltage is 1,000 (limited to bolts or less) and connectors for optical fibers, optical fiber bundles or cables” - Commentary (Ⅲ) of the same issue, in the group of devices for connecting electric circuits, explains that “this device is used to connect different parts of an electric circuit together.” - “(B) Other connectors, terminals, terminal strips, etc.: Includes terminals consisting of metal parts designed to receive conductors and small metal parts designed to be attached to the ends of electrical wiring to facilitate electrical connections.” box ○ This product is an assembled terminal block in which the internal metal conductor functions to connect external cables, etc., and is classified as a “component for connecting wires or cables,” so it is subject to General Rule 1 on Interpretation of the Tariff Schedule (No. 8536). Terminology) and classified in HSK 8536.90-9010 according to subparagraph 6
3330 | 8536 | Pressfit terminal pin short | ㅇ The items of goods -The tinnita kel plated pins in the alloy alloy are the form in which several PINs are presented as one strip. -The use as a user for connecting or assembled to PCB, etc. (one end of the PIN is soldering in PCB with a "L" form, and the other parts can be connected to other connectors, so that the electrical signal is mounted on the plastic housing so thatThe role of conveying) -In the state presented, only multiple pins are presented on the strip without plastic housing or base (each pin is 2.54 mm wide × 28 mm × 0.64 mm) | ㅇ Tariff Schedule No. 8536 is classified as “equipment for switching, protecting, and connecting electric circuits..” - The explanatory note of the same issue explains “(B) Other connectors, terminals, and terminal strips” among “(Ⅲ) Equipment for connecting electric circuits” used to connect different parts of an electric circuit together. Small squares of insulating material (dominoes) with connectors, terminals made of metal parts designed to receive conductors, and small metal parts (spade terminals, crocodile clips, etc.) designed to be attached to the ends of electrical wires to facilitate electrical connections. It is explained as “included.” ㅇ Therefore, the goods in question are considered devices for connection to other electric circuits and are classified under No. 8536.90-9090 in accordance with the provisions of General Rules No. 1 and No. 6 on the interpretation of the tariff schedule.
3331 | 8525 | product | -Popular name: Compact Camera Module for mobile phones -Model: P8V12Q -Stitation: 8.5*20.1*4.58mm | - Product overview ㆍ A camera module for mobile phones consisting of a lens, VCM (Voice coil motor), Image Sensor, DSP, various elements, FPCB, connectors, etc. ㆍ Performs the function of receiving the optical signal from the subject that enters through the lens, converting it into a digital signal, and transmitting it to the storage medium built into the mobile phone or to the LCD screen.
3332 | 8536 | TL terminal pin 78630005 | ㅇ The items of goods -Trip phases bent with a "L" shaped pins with tinnickel plated in the alloy (a form in which only a pin on a strip bent without a plastic housing or a base in a presented state) -The PIN is mounted on the automotive fuel supply control device, and one part is connected to the PCB and the other part is mounted on the plastic housing so that the other part can be connected to the other connector to pass the electrical signal. | ㅇ Tariff Schedule No. 8536 is classified as “equipment for switching, protecting, and connecting electric circuits..” - The explanatory note of the same issue includes “(B) Other connectors, terminals, and terminal strips” among “(Ⅲ) Equipment for connecting electric circuits” used to connect different parts of an electric circuit together. Small squares of insulating material (dominoes) with connectors, terminals made of metal parts designed to receive conductors, and small metal parts (spade terminals, crocodile clips, etc.) designed to be attached to the ends of electrical wires to facilitate electrical connections. It is explained as “included.” ㅇ Therefore, the goods in question are considered devices for connection to other electric circuits and are classified under No. 8536.90-9090 in accordance with the provisions of General Rules No. 1 and No. 6 on the interpretation of the tariff schedule.
3333 | 8537 | Full Servo Control System FOR Karl Mayer Warp Knitting Machine | It is a device that controls the automated laselace machine, and consists of a power supply, operating unit, controller, etc. - How it Works Read the design file input into the software and put the operation command to the servo motor connected to each driving part through the servo drive.Signing the fabric -Components and functions ① Switching power: power supply of control boxes 2 ③ Relay: Power connection between inverter and drive ④ A/C Cooling Fan: BOX internal cooperation ⑤ I/O Board (Input/OUTPUT): Communication with computers by sending ink and output signals for machine operation ⑥ MOTION CONTROL MODULE: It consists of CPU Modul and Drive Module and uses connection through Rack with Mother Board.Control the operation of the entire system ⑦ Servo Drive: The same as the number of bars of the machine, and the servo motor mounted on the driving part is controlled. ⑧ UPS: In case of emergency power device in case of power outage ⑨ Inverter: DC-> Exchange Conversion | ㅇ The terminology of Tariff Schedule No. 8537 includes “boards, panels, consoles, desks, cabinets and other foundations for electrical control or distribution (limited to those equipped with two or more devices of No. 8535 or 8536…” It stipulates - The explanatory note for the same issue states, “These are devices (e.g. switches and fuses) mentioned in the previous two issues assembled on a board, panel, console, etc., or mounted in a cabinet, desk, etc. There are... Goods of this heading range from small switchboards (e.g. for lighting equipment) simply equipped with two or three switches, fuses, etc. to machine tools, rolling mills, power plants, etc., including assemblies of several articles listed in the main text of this heading. “It ranges from complex control panels for wireless stations,” he explains. - This heading also includes: “(3) Programmable controller: A digital device that uses a programmable memory device for storing instructions to perform special functions (e.g. logical, sequential, temporal control, calculation and operation). “It is for controlling various types of machines through digital or analog input/output modules.” ㅇ Therefore, the product in question is an automated Lasselllace machine and a control panel that are organically linked to each other to control the servomotor drive unit to produce fabric. Since it corresponds to a control panel with a voltage of 1,000V or less, it is General Rule No. 1 on the interpretation of the tariff table. Classified under subparagraph 8537.10-2000 under subparagraph 6.
3334 | 8536 | SMD PCB Terminal Block | ㅇ Overview of goods -The SMD PCB terminal that can be carried on the PCB substrate -It is connected to a wire to a compact electronic component that requires LED components or low heights, and is used to electrically interconnect. | ㅇ Tariff Schedule No. 8536 states: “Equipments for switching, protecting, and connecting electric circuits (e.g., switches, relays, fuses, surge suppressors, plugs, sockets, lamp holders and other connectors and connections) (voltage of 1,000 volts or less) (limited to)” is classified as - The explanatory note for the same issue exemplifies “other connectors, terminals, terminal strips, etc.” as devices for connecting electrical circuits and states, “These include small rectangular insulating materials (dominoes) equipped with electrical connectors and metal parts designed to receive conductors. “It includes small metal parts (spade terminals, crocodile clips, etc.) designed to be attached to the ends of electrical wiring to facilitate terminals and electrical connections.” ㅇ Therefore, this product corresponds to a component for connecting wires or cables that are used to connect to electric wires and electrically interconnect, so in accordance with General Rules No. 1 (Terms of No. 8536) and No. 6 on the Interpretation of the Tariff Schedule, No. 8536.90- Classified in heading 9010
3335 | 8536 | SMD PCB Terminal Block | ㅇ Overview of goods -The SMD PCB terminal that can be carried on the PCB substrate -It is connected to a wire to a compact electronic component that requires LED components or low heights, and is used to electrically interconnect. | ㅇ Tariff Schedule No. 8536 states: “Equipments for switching, protecting, and connecting electric circuits (e.g., switches, relays, fuses, surge suppressors, plugs, sockets, lamp holders and other connectors and connections) (voltage of 1,000 volts or less) (limited to)” is classified as - The explanatory note for the same issue exemplifies “other connectors, terminals, terminal strips, etc.” as devices for connecting electrical circuits and states, “These include small rectangular insulating materials (dominoes) equipped with electrical connectors and metal parts designed to receive conductors. “It includes small metal parts (spade terminals, crocodile clips, etc.) designed to be attached to the ends of electrical wiring to facilitate terminals and electrical connections.” ㅇ Therefore, this product corresponds to a component for connecting wires or cables that are used to connect to electric wires and electrically interconnect, so in accordance with General Rules No. 1 (Terms of No. 8536) and No. 6 on the Interpretation of the Tariff Schedule, No. 8536.90- Classified in heading 9010
3336 | 8511 | guide assembly | ○ The items of goods -The external case of the automotive engine ignition plug consisting of a spring -shaped terminal in the interior is a linking role in delivering a high voltage generated in the ignition coil to the ignition plug generating flames in the cylinder. | ○ Note 2 (a) of Part 16 of the Tariff Schedule stipulates that ‘machine parts that are goods included in any specific heading of Chapter 84 or 85’ shall be classified in each relevant heading. ○ The term in Tariff Schedule No. 8511 is ‘electrical equipment for ignition and starting of spark-ignition or compression-ignition internal combustion engines (e.g. spark plugs)’, and the ‘parts’ are further classified in subheading 8511.90. - The commentary for the same issue states, “(A) Spark plug This consists of an insulated central electrode and a single pole (or multipole) attached to the casing. The casing has threads partially dug into the base for screwing into the cylinder head of the engine, and a terminal is made on the top of the central electrode to connect to the power source. “When high voltage is applied to the central electrode, ignition occurs between the electrode and a single (or multi-pole) electrode, which is used to ignite the explosive gas mixture in the engine cylinder.” ○ This product is the outer case of a car engine spark plug, which consists of a spring-type terminal inside. It is a part of the spark plug that boosts the energy supplied from the car battery to high voltage and supplies it to the cylinder. Therefore, it is subject to General Rule No. 1 on the interpretation of the tariff table. and 6, classified in subheading 8511.90-9000.
3337 | 8547 | COIL BASE MCBCH31B | ο -Trastic injection molded goods for fixing the coil*wrapped in the core. * COIL: Line Filter function that blocks EMI that disables electromagnetic reception functions | ο In Note 2, Item A of Part 16 of the Tariff Schedule, it is stipulated that parts that are goods included in a specific heading of Chapter 85 shall be classified in each relevant heading. ο Tariff Schedule No. 8547 classifies insulating products for electrical equipment consisting entirely of insulating materials; - The explanatory note for the same issue explains that it includes covers and bases for switches and circuit breakers, as well as bases and supports for other parts and fuses. ο Therefore, this product is a plastic insulating product that fixes the coil wound around the core, and is subject to No. 8547.20-0000 in accordance with General Rules No. 1 (Part 16, Note 2 A, Terminology of No. 8547) and No. 6 of the Tariff Schedule Interpretation. Categorized in .
3338 | 8536 | COIL BASE ACBCH22G | ο -The form in which four tin -plated LEADs are inserted at the bottom of the plastic injection molded goods to fix the coil*wound in the core * COIL: Line Filter function that blocks EMI that disables electromagnetic reception functions -Function: It is mounted on the internal PCB inside the electronics such as a refrigerator and washing machine and delivers the current to the coil (coiled in two leads) | ο In Note 2, Item A of Part 16 of the Tariff Schedule, it is stipulated that parts that are goods included in a specific heading of Chapter 85 shall be classified in each relevant heading. ο Tariff Schedule No. 8536 classifies devices for opening, closing, protecting, and connecting electric circuits with a voltage of 1,000v or less, - The same issue Explanatory Note (Ⅲ) The group of equipment for connecting electric circuits includes equipment used to connect different parts of electric circuits, including some metal tags fixed in insulating material so that wires can be joined by soldering. It is explained that tag strips or panels composed of are also included. ο Therefore, this product is a device for connection to an electric circuit that is mounted on the PCB inside an electronic product and transmits current to the coil, and is subject to General Provisions No. 1 on Interpretation of the Tariff Schedule (Part 16, Note 2, Terms of No. 8536) and Article 16. Classified under subparagraph 6 under subparagraph 8536.90-9090.
3339 | 8536 | COIL BASE ACBCV14H | ο -The form in which four tin -plated LEADs are inserted at the bottom of the plastic injection molded goods to fix the coil*wound in the core * COIL: Line Filter function that blocks EMI that disables electromagnetic reception functions -Function: It is mounted on the internal PCB inside the electronics such as a refrigerator and washing machine and delivers the current to the coil (coiled in two leads) | ο In Note 2, Item A of Part 16 of the Tariff Schedule, it is stipulated that parts that are goods included in a specific heading of Chapter 85 shall be classified in each relevant heading. ο Tariff Schedule No. 8536 classifies devices for opening, closing, protecting, and connecting electric circuits with a voltage of 1,000v or less, - The same issue Explanatory Note (Ⅲ) The group of equipment for connecting electric circuits includes equipment used to connect different parts of electric circuits, including some metal tags fixed in insulating material so that wires can be joined by soldering. It is explained that tag strips or panels composed of are also included. ο Therefore, this product is a device for connection to an electric circuit that is mounted on the PCB inside an electronic product and transmits current to the coil, and is subject to General Provisions No. 1 on Interpretation of the Tariff Schedule (Part 16, Note 2, Terms of No. 8536) and Article 16. Classified under subparagraph 6 under subparagraph 8536.90-9090.
3340 | 8501 | DC motor of an output not exceeding 375 W TACTIC EMV DRIVE GERMANY | ㅇ Overview of goods -When power is supplied, the motor that converts electrical energy into a mechanical power with a item that rotates the gear mounted inside. -Used to automatically inject a certain amount of grease into industrial machinery attached devices, etc. ㅇ Principles of components, form and operation of goods -This goods are composed of upper control circuit board, motor, gearbox and battery. -The motor built into the applicant rotates the internal gear, and when the rotary force is supplied to the cartridge mounted on this application, the piston inside the cartridge is lowered and the Greece pushes the Greece. -Motorum specification: DC motor, maximum output 1W | ㅇ Tariff Schedule No. 8501 stipulates “electric motors and generators (excluding power generation sets).” - Commentary for the same issue “An electric motor is a machine that converts electrical energy into mechanical power. Rotary electric motors generate mechanical power through rotational movement. These are for direct current or alternating current and come in various shapes and sizes depending on the intended use or purpose. The housing of the motor is considered to be suitable for the operating situation [e.g., non-rigid mounting for dust-proof, drip-proof or flame-proof motors, belt-driven motors or motors subject to vibration].” It is further explained that “electric motors equipped with pulleys, gears, gearboxes or flexible shafts for driving hand-operated tools are also classified in this heading.” ㅇ Therefore, this product is a product that rotates a gear mounted inside when power is supplied, and corresponds to a DC motor with an output of 37.5W or less that converts electrical energy into mechanical power. Therefore, it is subject to General Rules No. 1 and 6 of the Tariff Schedule Interpretation. Accordingly, it is classified in No. 8501.10-1000.
3341 | 8541 | IGBT MODULE IHW30N135R3 | IGBT*(Insular Gate Bipolar Transistor) and DIODE, and are packed with plastic after installation of three terminals. -Power Disipation Rates: 349W | ㅇ Tariff Schedule No. 8541 includes “diodes, transistors and similar semiconductor devices,… ” is classified, ㅇ In the commentary of the same issue, (Ⅱ) transistor is said to be “a three-terminal or four-terminal device with the ability to amplify, oscillate, frequency convert, or switch current. The transistor operates by applying an electric field to the third terminal to change the resistance between the other two terminals. “The added control signal or magnetic field is weaker than the operation caused by the change in resistance, so an amplification effect occurs,” he explains, citing the ‘field effect transistor’ as an example. - In addition, “the devices described above, regardless of whether they are sealed with terminals or conductors (components), are not mounted (elements), or are disk-shaped (wafers) that are not cut into small pieces.” “It is classified in this heading.” ㅇ Therefore, this product is composed of a diode and a transistor, is equipped with 3 terminals, and is then packed in plastic. It is a transistor that switches current, and has a power waste rate of more than 1w, so it is subject to General Rules No. 1 and 1 on the interpretation of the tariff table. Classified under subheading 6 under subheading 8541.29-9000
3342 | 8504 | IGNITION TRANSFORMER | -The goods dog ㆍ This device is a device that receives the AC 120V power and converts it to AC 16,500V high voltage power and outputs it to the ignition plug mounted on various heating equipment. ㆍ Composed of input and output cables, 1st and secondary coils, transistors, capacitors, and resistance, etc. *When AC 120V/50Hz or 60Hz power is applied to the control circuit, it is resonated at a high frequency by the resistor and capacitor and delivered to the primary coil (provided data) | - Tariff Schedule No. 8504 classifies “transformers, stationary converters (e.g. rectifiers) and inductors”; ㆍ In the same issue commentary (Ⅰ) Transformer Group, “A transformer has no moving parts at all and uses induction methods and devices that can be set or adjusted in advance to change alternating current into other alternating currents such as different voltages, impedances, etc. It is a giving device.” ㆍ Also, “These transformers usually consist of two or more coils with insulated wires wrapped in various shapes around a laminated iron core,… <Omitted>, the alternating current received from one coil (primary circuit) usually induces an alternating current to the current and voltage values ​​obtained from the other coil (secondary circuit).” ㆍ “This heading includes all transformers. These range from small ballasts (which control the amount of current flowing through a discharge lamp or discharge tube) used in wireless devices, instruments, toys, etc. to large ones enclosed in an oil tank for cooling or equipped with radiators, fans, etc. I have a brother. Large sizes are used in power plants, stations for interconnecting mains, distribution stations and substations. “The frequency changes from medium to very high frequencies,” he explained. - Therefore, this product is a device that receives AC 120V power, converts it to AC 16500V/22mA, and outputs it to the spark plug. Since it corresponds to a voltage regulator with a capacity of 1 kilovolt ampere or less, it is subject to General Rule No. 1 on Interpretation of the Tariff Table (No. 8504) Classified in subparagraph 8504.31-2000 according to subparagraph 6 and terminology)
3343 | 8525 | 멀티뷰어TMV4000S24 | ○ Digital Line System is a Digital Line System that receives up to 24 channels of SD/HD/3G-SDI and Composite signals and connects to a broadcast monitor (coaxial cable) so that all input sources can be implemented on one screen.Display to check multiple screens at a glance ○ Components -CONTROL BLOCK: Connect the input block parallel and control the system entire system -Input Block: Input is configured to receive 4 SDIs per block and support up to Max 6 blocks -OUTPUT BLOCK: Receive input signal and display on one screen -AP Board: Menu configuration and graphic implementation by porting OS | ○ The terminology of Tariff Schedule Commentary No. 8525 stipulates the classification of “transmitting devices for radio broadcasting or television (regardless of whether they are equipped with a receiving device, voice recording device, or playback device) and television cameras, digital cameras, and video camera recorders.” - Explanation of the same issue (A) In the group of transmitting equipment for radio broadcasting or television, it is explained that “equipment for television used in this group falls under this heading regardless of whether the transmission is by electromagnetic waves or wires.” ○ This product is an intermediate device that receives 24-channel signals and transmits them by connecting them to a broadcasting monitor so that all input sources can be displayed on one screen. Since it is a “television transmitting device,” it is subject to General Rule No. 1 on Interpretation of the Tariff Schedule (No. 1). Classified in HSK 8525.50-2000 according to subheadings 8525 and 6.
3344 | 8516 | METAL SHEATH HEATER 3050PJT | ㅇ Overview of goods -It as a product consisting of metal sheath heater, bimetal assembly -Hitaro for removing the castle and removing the castle in the refrigerator | ㅇ This product is an incomplete or unfinished product that is exported in its presented state and then molded into a finished product at an overseas factory. It has the main characteristics of a completed product in its presented state, so it is a finished product applying General Rule 2 (a). It is judged that it can be classified as ㅇ In Note 2 (a) of Part 16 of the Tariff Schedule, it is stipulated that “Parts that are goods included in any specific heading of Chapter 84 or 85 shall be classified under the relevant heading,” and examples include “Resistor for electric heating” in No. 8516. I'm doing it - In the general explanatory note of the same section, “(III) Accessory equipment” states, “Accessory equipment (e.g. pressure gauge, thermometer, clockwise switch, control panel, automatic regulator...) presented with the main machine and usually subordinate to the main machine is the main machine.” It is classified together with the equipment,” so the bimetal assembly is also an accessory device for automatically controlling the heater temperature. ㅇ In Tariff Schedule No. 8516, “electrical instantaneous or storage type water heaters and immersion heaters... other household electric heating devices and electric heating resistors” are classified. - In the explanatory note of the same issue, in the group “Resistors for electric heating”, “All resistors for electric heating are classified in this heading, regardless of the classification of the appliance in which they are used. “Resistors for heat transfer are composed of rods, plates, etc. made of special materials that generate high temperatures when current flows, or wires of a certain length (usually in the form of a coil).” - In addition, it is explained that “simple insulators and electrical connection parts combined are also classified in this heading.” ㅇ Therefore, this product corresponds to a heating resistor used as a heater for defrosting refrigerators, which is designed to generate heat when power is applied. Therefore, General Rule No. 1 on the interpretation of the tariff table (Part 16, Note 2 (a), terminology of No. 8516) , classified under No. 8516.80-0000 in accordance with GIRs 2(a) and 6.
3345 | 8517 | SFP CAGE 747540220 | ㅇ Overview of goods -The goods made of copper alloys -The oppressed method on the PCB board and protects the optical transceiver model with the connection guide and external shock protection, electronic breakup, and heat discharge of the connection guide of the optical transceiver module*and the connector. * Optical Transceiver Module: A module that transforms the optical signal with an electrical signal | ㅇ Note 2 (b) of Part 16 of the Tariff Schedule stipulates that “Other parts that are dedicated to or mainly used in a specific machine or several types of machines classified under the same heading shall be classified according to the heading to which the machines belong.” ㅇ In Tariff Schedule No. 8517, “telephones and other devices for transmitting or receiving voice, video, or other data (including devices for communication in wired or wireless communication networks such as local area networks or long-distance communication networks...) are classified.” - In “Other communication devices” in the explanatory note for this issue, “This group includes devices that connect to wired or wireless networks or transmit or receive conversations or other sound, video or other data on such networks. Communications networks include, inter alia, transportation communications systems, digital communications systems, and combinations thereof. These may, for example, consist of a public switched telephone network, a local area network (LAN), a metropolitan area network (MAN), or a wide area network (WAN), which may have a restricted or open architecture.” ㅇ Therefore, this product is attached to the PCB board by pressing and is a part of the optical fiber transmission system that protects the optical transceiver module by acting as a connection guide between the optical transceiver module and the connector, external shock protection, electromagnetic wave blocking, and heat discharge, so it is subject to the tariff rate table. Classified in subheading 8517.70-3032 in accordance with General Rules No. 1 on Interpretation (Terms of No. 8517) and No. 6.
3346 | 8543 | Face StationFSM | ο -It is installed in the door, recognizes the image of the face through the camera, or reads the RF card stored with the user information, compares with the stored facial image and card information, and if it matches the registration information, the door opening and closing signal through the internal relayLOCK) It is used for access security or attendance management. ο Main specifications -CPU: 1.1GHz DSP + 667MHz RISC -Memory: 4GB Flash + 512MB RAM -Camos: Dual CMOS -LCD: 4.3inch WVGA TOUCH Screen -Maximum user: 10,000 -Log storage capacity: 1,000,000 cases / 10,000 video logs | ο The term in Tariff Schedule No. 8543 defines ‘other electrical equipment (limited to those not separately classified in this Chapter and having their own function)’. - In the Explanatory Note to the same heading, “This heading includes all products that do not fall under any other heading of this Chapter, are not particularly classified in any other heading of the Classification Schedule, and are not excluded by application of Chapter 16 or the statutory notes of this Chapter. “Includes devices.” ο This product is not classified as a product that combines functions such as facial image recognition, RF card reading, comparative analysis of recognized or read information and stored information to check for consistency, and transmission of door opening/closing signals for access control and attendance management. Because it is a product with a unique function that does not ο Classified under No. 8543.70-9090 in accordance with the provisions of General Rules No. 1 and No. 6 on the interpretation of tariff schedules
3347 | 8517 | Motherboard for home network HN40L070 Allwinner A20 ARMCortex A7 CPU | It is a motherboard that constitutes a type of home network that is buried on the wall, and consists of 3PAT, a video input and processing part, voice processing portion, and other communication connection parts for image interphone function. -Inner components It is equipped with CPU, memory chips, voice codecs, communication ICs, microphone and speaker connection connectors, LAN communication ports, LCD connectors, Power sockets, USB ports, and various short -range communication connectors on the PCB substrate. - function When various input signals of external (17 terminal*) are delivered to the motherboard, the CPU can be used to control the video and voice delivered to the camera to confirm the LCD display through the network communication (RS-485) to the user.Perform control function * Main contents of external input (control board) terminal: goods for delivering the input data to the motherboard by combining voice and video signals Video call between generations of each generation of apartment complexes Lobby phone installed in the apartment door (lobby), confirmation of visitors and requesting waste Call function using a security phone and network communication in the apartment complex Gas detector and motion detector sensor are configured to be added when additional use such as notification function | ㅇ The main body of the home network in which this product is assembled is a video phone unit embedded in the wall indoors, with a touch screen display, microphone, speaker, and operation buttons (call button, door open button, security room call, etc.) on the front. ), etc. It is a device that is connected to the network and controls not only the functions of a general intercom indoor unit (visitor confirmation, calls, and door opening and closing) but also home automation, etc., and is classified under tariff table No. 8517.62. ㅇ Tariff Schedule No. 8517 classifies “telephones and other devices for transmitting or receiving voice, video, or other data (including devices for communication on wired or wireless communication networks such as local area networks or long-distance communication networks…).” and provides for classification of the “parts” in subheading 8517.70. - In the explanatory note for the same issue, “This heading includes the transmission or reception of conversation between two points or other sounds, images or other data by changes in electric current or light waves flowing in a wired network or electromagnetic waves by a wireless network. “(II) (G) Other communication devices: This group includes devices that connect to a wired or wireless network or transmit or receive conversations or other audio, video, or other data on such networks. It is explained as “.” ㅇ Therefore, the product in question is a specially designed motherboard that is assembled in a home network and receives input signals from external terminals to process input signals, control output, and regulate communication between main ports, and is in compliance with General Rules No. 1 and 1 on the interpretation of tariff tables. According to No. 6, it is considered as “parts of other landline telephone equipment” and classified under No. 8517.70-3049.
3348 | 8543 | XPassXPMPoe | ο -It is installed in the door to read the RF card with the user information to analyze the stored card information and compare it.Used as ο Main specifications -CPU: 533MHz DSP -Memory: 8MB Flash + 16MB RAM -Doplet: 40,000 people -Log storage capacity: 50,000 cases -Certification method: Card -Network Connection: TCP/IP, RS485 -TTL input / output: 2 inputs (exit buttons and entrance sensors) -Lay: 1 output (Dead Bolt, EM Rock, Door Strike, Automatic Moon) | ο The term in Tariff Schedule No. 8543 defines ‘other electrical equipment (limited to those not separately classified in this Chapter and having their own function)’. - In the Explanatory Note to the same heading, “This heading includes all products that do not fall under any other heading of this Chapter, are not particularly classified in any other heading of the Classification Schedule, and are not excluded by application of Chapter 16 or the statutory notes of this Chapter. “Includes devices.” ο This product has a unique function that is not classified as other items, combining functions such as reading RF cards for access control and attendance management, comparing and analyzing the read information and stored information to check for consistency, and transmitting door opening/closing signals. Because it is a product ο Classified under No. 8543.70-9090 in accordance with the provisions of General Rules No. 1 and No. 6 on the interpretation of tariff schedules
3349 | 8501 | MOTOR AENG SP CONTROL SYS PTO MOTOR P32200 00020 | -Phale and components Components: Actuators (Steper Motor (DC, 10W), screw, gear, housing), cable (power transfer), throttle valve connector (valve ×) -Compatibility with neighboring devices Vehicle stop → neutral gear → PTO* conversion mode → signal input → ECU → PTO control → Actuator operation (applicable product) → throttle valve operation → engine RPM -Function and use A actuator for adjusting the valve consisting of a stepper motor, a gear, and a driving axis, converting electrical energy into a mechanical power (rotation) to operate the frag on the throttle valve. * Actuator: A converter that uses a device that mechanically converts physical force, such as a cylinder or motor, or a converter that receives energy such as electricity, hydraulic and air pressure.<Source: Automobile Term Dictionary, 2012.5.25, Iljinsa> | - This product is a valve control actuator consisting of a stepper motor, gear, and drive shaft. To control the RPM of the vehicle engine, the motor converts and transmits electrical energy into mechanical power (rotation) to control the engine throttle valve. ) plays a role in operating the plug. - Note 2 (f) of Part 17 of the Tariff Schedule stipulates that “the provisions on parts or parts and accessories do not apply to electrical equipment (Category 85),” and as a supplementary explanation, Chapter 17 General Explanation (Ⅲ ) in “(7) Electrical equipment of Chapter 85... (a) Motors, generators, transformers, etc. of Heading 8501 or 8504... irrespective of whether they may be recognized as being used in articles of this Part or not. “It is excluded from the regulations on parts and accessories.” - In Tariff No. 8501, 'electric motors and generators' are classified, and in the commentary of the same issue, (A) An electric motor is a machine that converts electrical energy into mechanical power and has various shapes and sizes depending on the intended use or purpose. .. Electric motors equipped with pulleys, gears, gearboxes or flexible shafts for driving hand-operated tools are also classified in this heading,” and in group (B), exemplifying stepper motors, etc., “(3) Electric valve actuators. (Valve actuators electrical): It consists of an electric motor equipped with a reduction gear and a drive shaft, and in some cases, it is equipped with various devices (electric starter, transformer, handwheel, etc.) to operate the valve plug.” - Therefore, this product, which is an electric valve actuator consisting of a stepper motor, gear, and drive shaft, is classified under No. 8501.10-1000, which is classified as 'DC motors of 37.5W or less' in accordance with General Rules No. 1 and 6 on the interpretation of the tariff schedule. box.
3350 | 8531 | 84 inch TFTLCD MODULE G084SN03 V3 CN | 1) Goods dogs -LCD PANEL combined with drive IC and control board and backlight unit to 8.4 inch TFT-LCD PANEL -Scode size: 170.40 x 127.8 mm (diagonal length 8.4 inch) -Shost resolution: 800 * 600 -Color: 262,000 Colors (6bit) -Buins: 200-250CD/MS 2) Components -TFT-LCD panel: A video display unit with a liquid crystal between the two glasses -Back Light Unit: A light source attached to the LCD panel to project light -Driver IC: LCD panel provides driving signals and data as a digital signal. -CONTROL & POWER SUPPLY CIRCUIT BOARD: Voltage output and DC/DC of DRIVER IC (Source, Gate) 3) Function and use -Instead of presenting a shippers (specifications), it is used as a monitor (HMI)*used for monitor and machine operating state indications for monitoring purposes of industrial equipment or monitoring purposes. * Human Machine Interface (HMI): Interface that connects the world of analog cognitive cognitive cognitive cognitions related to vision or hearing and a world of machines that handle computers or communication digitals [Naver Knowledge Encyclopedia] HMI [Human Machine Interface] (Knowledge]Economic Term Dictionary, 2010.11, the Korean Government) · We provide only limited information that is used for the status marking or control of the device or system. * The LCD module, which is widely used for navigation and mobile, usually supports 1,920* 1,200 resolution and 16,777,216 colors (32 -bit trucala) and more than 8.4 inches, but this item has the right resolution and color, such as general navigation mobile for mobile mobile mobileNot suitable for watching videos. | - Tariff Schedule No. 8531 states, “Electrical sound or visual signal devices (e.g. bells, sirens, display boards, burglar alarms or fire alarms). However, it is classified as “excluding those of No. 8512 or 8530.” - In the explanatory note for the same issue, “Excluding signaling devices used for bicycles or automobiles (No. 8512) and signaling devices used for traffic control on roads, railways, etc. (No. 8530), this heading includes all signals used for the purpose of signaling.” Includes electrical appliances. … (syncopation)… ” and provides examples of “(3) office indicator,” “(4) elevator indicator,” and “(6) station indicator.” - This product is used as a monitor for controlling and monitoring unit devices among industrial equipment, airport elevator systems, etc., and is used as a display panel that provides only limited information for the status or control of devices or systems. - Because it is used for industrial display purposes, its resolution and color are not suitable for use as a general monitor or tablet PC, and it is manufactured to be resistant to electrical environments (noise), so its price is higher than general LCD modules. - Therefore, the product in question is not suitable for use as a video playback medium due to its low resolution and color, and is a display panel combined with a liquid crystal device that displays only limited information used as an information display device for industrial equipment. Therefore, the general rule regarding the interpretation of the tariff table Classified in HSK 8531.20-1090 according to headings 1 (terms of heading 8531) and 6. end.
3351 | 8531 | 84 inch TFTLCD MODULE G084SN05 V9 CN | 1) Goods dogs -LCD PANEL combined with drive IC and control board and backlight unit to 8.4 inch TFT-LCD PANEL -Scode size: 170.40 x 127.8 mm (diagonal length 8.4 inch) -Shost resolution: 800 * 600 -Color: 262,000colors (6bit) -Limid: 350-450CD/MS 2) Components -TFT-LCD panel: A video display unit with a liquid crystal between the two glasses -Back Light Unit: A light source attached to the LCD panel to project light -Driver IC: LCD panel provides driving signals and data as a digital signal. -CONTROL & POWER SUPPLY CIRCUIT BOARD: Voltage output and DC/DC of DRIVER IC (Source, Gate) 3) Function and use -Instead of presenting a shippers (specifications), it is used as a monitor (HMI)*used for monitor and machine operating state indications for monitoring purposes of industrial equipment or monitoring purposes. * Human Machine Interface (HMI): Interface that connects the world of analog cognitive cognitive cognitive cognitions related to vision or hearing and a world of machines that handle computers or communication digitals [Naver Knowledge Encyclopedia] HMI [Human Machine Interface] (Knowledge]Economic Term Dictionary, 2010.11, the Korean Government) · We provide only limited information that is used for the status marking or control of the device or system. * The LCD module, which is widely used for navigation and mobile, usually supports 1,920* 1,200 resolution and 16,777,216 colors (32 -bit trucala) and more than 8.4 inches, but this item has the right resolution and color, such as general navigation mobile for mobile mobile mobileNot suitable for watching videos. | - Tariff Schedule No. 8531 states, “Electrical sound or visual signal devices (e.g. bells, sirens, display boards, burglar alarms or fire alarms). However, it is classified as “excluding those of No. 8512 or 8530.” - In the explanatory note for the same issue, “Excluding signaling devices used for bicycles or automobiles (No. 8512) and signaling devices used for traffic control on roads, railways, etc. (No. 8530), this heading includes all signals used for the purpose of signaling.” Includes electrical appliances. … (syncopation)… ” and provides examples of “(3) office indicator,” “(4) elevator indicator,” and “(6) station indicator.” - This product is used as a monitor for controlling and monitoring unit devices among industrial equipment, airport elevator systems, etc., and is used as a display panel that provides only limited information for the status or control of devices or systems. - Because it is used for industrial display purposes, its resolution and color are not suitable for use as a general monitor or tablet PC, and it is manufactured to be resistant to electrical environments (noise), so its price is higher than general LCD modules. - Therefore, the product in question is not suitable for use as a video playback medium due to its low resolution and color, and is a display panel combined with a liquid crystal device that displays only limited information used as an information display device for industrial equipment. Therefore, the general rule regarding the interpretation of the tariff table Classified in HSK 8531.20-1090 according to headings 1 (terms of heading 8531) and 6. end.
3352 | 8547 | COIL BASE MCB250A | ○ The items of goods -Plastic goods molded to be wrapped in the coil and mounted on the PCB (the coil is not wound) | ○ Part 16 of the Tariff Schedule classifies machinery, electrical equipment and their parts, and Note 2 C of the same Part stipulates the exclusion of bobbins, spools, cones or other similar supports, but this product is used for packaging or transporting goods. Since it cannot be considered to have the characteristics of a container, it cannot be excluded from Part 16. ○ Tariff Schedule No. 8547 classifies insulating articles for electrical equipment made entirely of insulating materials and non-metallic electrical conduits and their connectors. - Explanation (A) of the same issue explains that products in the group of insulating products for electrical equipment consisting entirely of insulating materials are made of various types of insulating materials (e.g. glass, ceramics, plastics, etc.) by molding or casting. While doing so, it gives examples of switches, coil formers, various bobbins, and winding shims. ○ This product is an injection-molded plastic insulating product to be mounted on a PCB, and is classified under No. 8547.20-0000 in accordance with General Rules No. 1 (terms of No. 8547, Note 2, Part 16) and No. 6 of the General Rules on the Interpretation of the Tariff Schedule. box.
3353 | 8529 | PBA ASSY Sub Board | ㅇ Item image and components -The state with a connector and resistance on the PCB substrate with the printed circuit formed ㅇ Goods function -The part is mounted on Samsung Electronics TV, and the function of distributing and supplying power generated from the TV main circuit by connecting between the motherboard and the LED BAR to the LED BAR | ㅇ In Part 16, Note 2, Item B of the Tariff Schedule, “Other parts that are exclusively or mainly used for a specific machine or several types of machines classified in the same heading (including machines of heading 8479 or 8543) are It is classified in the heading to which the machine belongs or in headings 8409, 8431, 8448, 8466, 8473, 8503, 8522, 8529 or 8538, as the case may be. However, it is stipulated that “parts commonly used mainly in goods of headings 8517 and 8525 to 8528 are classified in heading 8517.” ㅇ In the terminology of Tariff Schedule No. 8529, it is defined as “parts (limited to those used exclusively or mainly for goods listed in Nos. 8525 to 8528),” and in the Explanation No. 8529, it is defined as “general provisions on classification of parts.” Accordingly, this heading includes parts of the equipment of all four items.” ㅇ Since this product is a part of a TV that simply supplies and distributes power from the TV main board to the LED Bar, it is classified under No. 8529.90-9649 in accordance with General Rules No. 1 and 6 on the interpretation of the tariff table. end.
3354 | 8531 | 7 inch TFTLCD MODULE G070VTN01 V0 CN | 1) Goods dogs -LCD panel combined with driving IC and control board and backlight unit to 7 inch TFT-LCD PANEL -Scode size: 152.40 x 91.44mm (diagonal length 7inch) -Shost resolution: 800 x 480 -Color: 262,000colors (6bit) -Luminance: 250-300CD/M2 2) Components -TFT-LCD panel: A video display unit with a liquid crystal between the two glasses -Back Light Unit: A light source attached to the LCD panel to project light -Driver IC: LCD panel provides driving signals and data as a digital signal. -CONTROL & POWER SUPPLY CIRCUIT BOARD: Voltage output and DC/DC of DRIVER IC (Source, Gate) 2) Function and use -Instead of presenting a shippers (specifications), it is used as a monitor (HMI)*used for monitor and machine operating state indications for monitoring purposes of industrial equipment or monitoring purposes. * Human Machine Interface (HMI): Interface that connects the world of analog cognitive cognitive cognitive cognitions related to vision or hearing and a world of machines that handle computers or communication digitals [Naver Knowledge Encyclopedia] HMI [Human Machine Interface] (Knowledge]Economic Term Dictionary, 2010.11, the Korean Government) · We provide only limited information that is used for the status marking or control of the device or system. * The LCD module, which is widely used for navigation and mobile, usually supports 1,920* 1,200 resolution and 16,777,216 colors (32 -bit trucala) and more than 8.4 inches, but this item has the right resolution and color, such as general navigation mobile for mobile mobile mobileNot suitable for watching videos. | - Tariff Schedule No. 8531 states, “Electrical sound or visual signal devices (e.g. bells, sirens, display boards, burglar alarms or fire alarms). However, it is classified as “excluding those of No. 8512 or 8530.” - In the explanatory note for the same issue, “Excluding signaling devices used for bicycles or automobiles (No. 8512) and signaling devices used for traffic control on roads, railways, etc. (No. 8530), this heading includes all signals used for the purpose of signaling.” Includes electrical appliances. … (syncopation)… ” and provides examples of “(3) office indicator,” “(4) elevator indicator,” and “(6) station indicator.” - This product is used as a monitor for controlling and monitoring unit devices among industrial equipment, airport elevator systems, etc., and is used as a display panel that provides only limited information for the status or control of devices or systems. - Because it is used for industrial display purposes, its resolution and color are not suitable for use as a general monitor or tablet PC, and it is manufactured to be resistant to electrical environments (noise), so its price is higher than general LCD modules. - Therefore, the product in question is not suitable for use as a video playback medium due to its low resolution and color, and is a display panel combined with a liquid crystal device that displays only limited information used as an information display device for industrial equipment. Therefore, the general rule regarding the interpretation of the tariff table Classified in HSK 8531.20-1090 according to headings 1 (terms of heading 8531) and 6. end.
3355 | 8547 | COIL BASE MCB250I | ○ The items of goods -Plastic goods molded to be wrapped in the coil and mounted on the PCB (the coil is not wound) | ○ Part 16 of the Tariff Schedule classifies machinery, electrical equipment and their parts, and Note 2 C of the same Part stipulates the exclusion of bobbins, spools, cones or other similar supports, but this product is used for packaging or transporting goods. Since it cannot be considered to have the characteristics of a container, it cannot be excluded from Part 16. ○ Tariff Schedule No. 8547 classifies insulating articles for electrical equipment made entirely of insulating materials and non-metallic electrical conduits and their connectors. - Explanation (A) of the same issue explains that products in the group of insulating products for electrical equipment consisting entirely of insulating materials are made of various types of insulating materials (e.g. glass, ceramics, plastics, etc.) by molding or casting. While doing so, it gives examples of switches, coil formers, various bobbins, and winding shims. ○ This product is an injection-molded plastic insulating product to be mounted on a PCB, and is classified under No. 8547.20-0000 in accordance with General Rules No. 1 (terms of No. 8547, Note 2, Part 16) and No. 6 of the General Rules on the Interpretation of the Tariff Schedule. box.
3356 | 8536 | COIL BASE ACBCH19B | ○ The items of goods -The goods with four electrical users at the bottom of the plastic injection to deliver the current from the coil to the PCB | ○ Part 16 of the Tariff Schedule classifies ‘machinery, electrical equipment and their parts’, and Part 2. (a) stipulates that ‘parts that are goods included in any specific heading of Chapter 84 or 85 shall be classified in the respective heading.’ ○ Tariff Schedule No. 8536 classifies ‘equipment for closing, protecting and connecting electric circuits (limited to voltage of 1,000 volts or less)’, and subheading 8536.90 classifies ‘other connection equipment’. - The explanatory note for the same issue explains, ‘This heading generally classifies electrical equipment of 1,000 volts or less used in residential or industrial equipment.’, and (3) the group of equipment for connecting electric circuits includes ‘other connecting devices.’ , terminal, terminal strip', etc. ○ This product is equipped with an electrical connector on a rectangular insulating material to transmit the current generated from the coil to the PCB. Since it falls under ‘other connectors’, it is subject to General Rules No. 1 (Terms of No. 8536) and Articles 1 and 2 on the interpretation of the tariff schedule. Classified under subparagraph 6 under subparagraph 8536.90-9090.
3357 | 8531 | 7 inch TFTLCD MODULE G070VW01 V1 CN | 1) Goods dogs -LCD panel combined with driving IC and control board and backlight unit to 7 inch TFT-LCD PANEL -Scode size: 152.40 x 91.44 mm (diagonal length 7 INCH) -Shost resolution: 800 * 480 -Color: 262,000colors (6bit) -Broom: 280-350CD/MS 2) Components -TFT-LCD panel: A video display unit with a liquid crystal between the two glasses -Back Light Unit: A light source attached to the LCD panel to project light -Driver IC: LCD panel provides driving signals and data as a digital signal. -CONTROL & POWER SUPPLY CIRCUIT BOARD: Voltage output and DC/DC of DRIVER IC (Source, Gate) 3) Function and use -Instead of presenting a shippers (specifications), it is used as a monitor (HMI)*used for monitor and machine operating state indications for monitoring purposes of industrial equipment or monitoring purposes. * Human Machine Interface (HMI): Interface that connects the world of analog cognitive cognitive cognitive cognitions related to vision or hearing and a world of machines that handle computers or communication digitals [Naver Knowledge Encyclopedia] HMI [Human Machine Interface] (Knowledge]Economic Term Dictionary, 2010.11, the Korean Government) · We provide only limited information that is used for the status marking or control of the device or system. * The LCD module, which is widely used for navigation and mobile, usually supports 1,920* 1,200 resolution and 16,777,216 colors (32 -bit trucala) and more than 8.4 inches, but this item has the right resolution and color, such as general navigation mobile for mobile mobile mobileNot suitable for watching videos. | - Tariff Schedule No. 8531 states, “Electrical sound or visual signal devices (e.g. bells, sirens, display boards, burglar alarms or fire alarms). However, it is classified as “excluding those of No. 8512 or 8530.” - In the explanatory note for the same issue, “Excluding signaling devices used for bicycles or automobiles (No. 8512) and signaling devices used for traffic control on roads, railways, etc. (No. 8530), this heading includes all signals used for the purpose of signaling.” Includes electrical appliances. … (syncopation)… ” and provides examples of “(3) office indicator,” “(4) elevator indicator,” and “(6) station indicator.” - This product is used as a monitor for controlling and monitoring unit devices among industrial equipment, airport elevator systems, etc., and is used as a display panel that provides only limited information for the status or control of devices or systems. - Because it is used for industrial display purposes, its resolution and color are not suitable for use as a general monitor or tablet PC, and it is manufactured to be resistant to electrical environments (noise), so its price is higher than general LCD modules. - Therefore, the product in question is not suitable for use as a video playback medium due to its low resolution and color, and is a display panel combined with a liquid crystal device that displays only limited information used as an information display device for industrial equipment. Therefore, the general rule regarding the interpretation of the tariff table Classified in HSK 8531.20-1090 according to headings 1 (terms of heading 8531) and 6. end.
3358 | 8531 | DISPLAY ASMDRVR INFO | ㅇ Overview of goods -We combined with a circuit board with various and passive devices with a rectangular steel (SECC) case and an LCD module capable of entering TOUCH input -Use: A function that combines to automobiles, such as RADIO related information (visual signal information such as FM/AM channel, frequency, volume) | ㅇ In the terminology of Tariff Schedule No. 8531, “electrical sound or visual signal devices (e.g. bells, sirens, display boards, burglar alarms or fire alarms). However, it is stipulated that “excluding those of No. 8512 or 8530”, ㅇ Also in the commentary No. 8531, “This heading includes all electrical equipment used for signaling purposes. In this case, it does not matter whether sound is used to transmit a signal or a visual display is used, and whether it is manual or automatic. This heading includes in particular the following articles: (D) Indication boards and similar items.” ㅇ Therefore, the product in question is an electric visual signal device that displays radio-related information such as radio channel, frequency, and volume in combination with a car, etc. in the form of a visual signal so that anyone can easily understand the meaning. Therefore, General Rule No. 1 on the interpretation of the tariff table and 6, classified in subheading 8531.20-1090. end.
3359 | 8525 | Flexible Camera Scam | ㅇ The items of goods -Camera header (LED mounted), Java Spring, handle, spiral cable, OTG port, etc. -To shoot a selfie by connecting to a mobile phone, take a narrow refrigerator, the furniture gap and the machine, and send it to the mobile phone (the dark place is available for LEDs, no storage function) | ㅇ In Tariff Schedule No. 8525, “... television cameras, digital cameras and video camera recorders” are classified. - The explanatory note for the same issue explains that “this group includes the following articles that capture images and convert them into electrical signals,” and describes “television cameras” as “those that transmit video images for viewing or remote recording outside the camera.” It is explained as “ - In addition, television cameras may be equipped with or without a remote control device for horizontal or vertical adjustment as well as a device for remote control of the lens and diaphragm (e.g. for television studio use, reporting use, industrial and scientific purposes, and traffic control use). television cameras). “These cameras do not have a built-in function to record video,” he explained. ㅇ Therefore, this product corresponds to other television cameras that connect to a mobile phone to take selfies, take pictures of the back of a narrow refrigerator, between furniture and machines, etc., and transmit them for viewing or storage from the outside of the camera. Therefore, General Rule 1 on Interpretation of the Tariff Schedule (No. 1) Classified in subheading 8525.80-1090 under subheading 8525) and subparagraph 6.
3360 | 8531 | 7 inch TFTLCD MODULE G070VW01 V0 CN | 1) Goods dogs -LCD panel combined with driving IC and control board and backlight unit to 7 inch TFT-LCD PANEL -Scode size: 152.40 x 91.44 mm (diagonal length 7 INCH) -Shost resolution: 800 * 480 -Color: 262,000colors (6bit) -Limid: 300-400CD/MS 2) Components -TFT-LCD panel: A video display unit with a liquid crystal between the two glasses -Back Light Unit: A light source attached to the LCD panel to project light -Driver IC: LCD panel provides driving signals and data as a digital signal. -CONTROL & POWER SUPPLY CIRCUIT BOARD: Voltage output and DC/DC of DRIVER IC (Source, Gate) 3) Function and use -Instead of presenting a shippers (specifications), it is used as a monitor (HMI)*used for monitor and machine operating state indications for monitoring purposes of industrial equipment or monitoring purposes. * Human Machine Interface (HMI): Interface that connects the world of analog cognitive cognitive cognitive cognitions related to vision or hearing and a world of machines that handle computers or communication digitals [Naver Knowledge Encyclopedia] HMI [Human Machine Interface] (Knowledge]Economic Term Dictionary, 2010.11, the Korean Government) · We provide only limited information that is used for the status marking or control of the device or system. * The LCD module, which is widely used for navigation and mobile, usually supports 1,920* 1,200 resolution and 16,777,216 colors (32 -bit trucala) and more than 8.4 inches, but this item has the right resolution and color, such as general navigation mobile for mobile mobile mobileNot suitable for watching videos. | - Tariff Schedule No. 8531 states, “Electrical sound or visual signal devices (e.g. bells, sirens, display boards, burglar alarms or fire alarms). However, it is classified as “excluding those of No. 8512 or 8530.” - In the explanatory note for the same issue, “Excluding signaling devices used for bicycles or automobiles (No. 8512) and signaling devices used for traffic control on roads, railways, etc. (No. 8530), this heading includes all signals used for the purpose of signaling.” Includes electrical appliances. … (syncopation)… ” and provides examples of “(3) office indicator,” “(4) elevator indicator,” and “(6) station indicator.” - This product is used as a monitor for controlling and monitoring unit devices among industrial equipment, airport elevator systems, etc., and is used as a display panel that provides only limited information for the status or control of devices or systems. - Because it is used for industrial display purposes, its resolution and color are not suitable for use as a general monitor or tablet PC, and it is manufactured to be resistant to electrical environments (noise), so its price is higher than general LCD modules. - Therefore, the product in question is not suitable for use as a video playback medium due to its low resolution and color, and is a display panel combined with a liquid crystal device that displays only limited information used as an information display device for industrial equipment. Therefore, the general rule regarding the interpretation of the tariff table Classified in HSK 8531.20-1090 according to headings 1 (terms of heading 8531) and 6. end.
3361 | 8531 | 7 inch TFTLCD MODULE G070VTT01 V0 CN | 1) Goods dogs -LCD panel combined with driving IC and control board and backlight unit to 7 inch TFT-LCD PANEL -Scode size: 152.4 x 91.44 (7inch) -Shost resolution: 800 x 480 -Color: 262,000colors -Limid: 250-360CD/M2 2) Components -TFT-LCD panel: A video display unit with a liquid crystal between the two glasses -Back Light Unit: A light source attached to the LCD panel to project light -Driver IC: LCD panel provides driving signals and data as a digital signal. -CONTROL & POWER SUPPLY CIRCUIT BOARD: Voltage output and DC/DC of DRIVER IC (Source, Gate) 3) Function and use -Instead of presenting a shippers (specifications), it is used as a monitor (HMI)*used for monitor and machine operating state indications for monitoring purposes of industrial equipment or monitoring purposes. * Human Machine Interface (HMI): Interface that connects the world of analog cognitive cognitive cognitive cognitions related to vision or hearing and a world of machines that handle computers or communication digitals [Naver Knowledge Encyclopedia] HMI [Human Machine Interface] (Knowledge]Economic Term Dictionary, 2010.11, the Korean Government) · We provide only limited information that is used for the status marking or control of the device or system. * The LCD module, which is widely used for navigation and mobile, usually supports 1,920* 1,200 resolution and 16,777,216 colors (32 -bit trucala) and more than 8.4 inches, but this item has the right resolution and color, such as general navigation mobile for mobile mobile mobileNot suitable for watching videos. | - Tariff Schedule No. 8531 states, “Electrical sound or visual signal devices (e.g. bells, sirens, display boards, burglar alarms or fire alarms). However, it is classified as “excluding those of No. 8512 or 8530.” - In the explanatory note for the same issue, “Excluding signaling devices used for bicycles or automobiles (No. 8512) and signaling devices used for traffic control on roads, railways, etc. (No. 8530), this heading includes all signals used for the purpose of signaling.” Includes electrical appliances. … (syncopation)… ” and provides examples of “(3) office indicator,” “(4) elevator indicator,” and “(6) station indicator.” - This product is used as a monitor for controlling and monitoring unit devices among industrial equipment, airport elevator systems, etc., and is used as a display panel that provides only limited information for the status or control of devices or systems. - Because it is used for industrial display purposes, its resolution and color are not suitable for use as a general monitor or tablet PC, and it is manufactured to be resistant to electrical environments (noise), so its price is higher than general LCD modules. - Therefore, the product in question is not suitable for use as a video playback medium due to its low resolution and color, and is a display panel combined with a liquid crystal device that displays only limited information used as an information display device for industrial equipment. Therefore, the general rule regarding the interpretation of the tariff table Classified in HSK 8531.20-1090 according to headings 1 (terms of heading 8531) and 6. end.
3362 | 8531 | 57 inch TFTLCD MODULE G057QN01 V2 CN | 1) Goods dogs -LCD Panel combined with a drive IC and a control board and a backlight unit with a 5.7-inch TFT-LCD panel -Scode size: 115.2 x 86.4 mm (Diagonal length 5.7 inch) -Shost resolution: 320 * 240 -Color: 262,000 Colors -Buins: 600-800CD/MS 2) Components -TFT-LCD panel: A video display unit with a liquid crystal between the two glasses -Back Light Unit: A light source attached to the LCD panel to project light -Driver IC: LCD panel provides driving signals and data as a digital signal. -CONTROL & POWER SUPPLY CIRCUIT BOARD: Voltage output and DC/DC of DRIVER IC (Source, Gate) 3) Function and use -Instead of presenting the use of the shipper (specification), it is used as a monitor used in monitor and machine operating state indicator (HMI) for monitoring or monitoring purposes of industrial equipment. * Human Machine Interface (HMI): Interface that connects the world of analog cognitive cognitive cognitive cognitions related to vision or hearing and a world of machines that handle computers or communication digitals [Naver Knowledge Encyclopedia] HMI [Human Machine Interface] (Knowledge]Economic Term Dictionary, 2010.11, the Korean Government) · We provide only limited information that is used for the status marking or control of the device or system. * The LCD module, which is widely used for navigation and mobile, usually supports 1,920* 1,200 resolution and 16,777,216 colors (32 -bit trucala) and more than 8.4 inches, but this item has the right resolution and color, such as general navigation mobile for mobile mobile mobileNot suitable for watching videos. | - Tariff Schedule No. 8531 states, “Electrical sound or visual signal devices (e.g. bells, sirens, display boards, burglar alarms or fire alarms). However, it is classified as “excluding those of No. 8512 or 8530.” - In the explanatory note for the same issue, “Excluding signaling devices used for bicycles or automobiles (No. 8512) and signaling devices used for traffic control on roads, railways, etc. (No. 8530), this heading includes all signals used for the purpose of signaling.” Includes electrical appliances. … (syncopation)… ” and provides examples of “(3) office indicator,” “(4) elevator indicator,” and “(6) station indicator.” - This product is used as a monitor for controlling and monitoring unit devices among industrial equipment, airport elevator systems, etc., and is used as a display panel that provides only limited information for the status or control of devices or systems. - Because it is used for industrial display purposes, its resolution and color are not suitable for use as a general monitor or tablet PC, and it is manufactured to be resistant to electrical environments (noise), so its price is higher than general LCD modules. - Therefore, the product in question is not suitable for use as a video playback medium due to its low resolution and color, and is a display panel combined with a liquid crystal device that displays only limited information used as an information display device for industrial equipment. Therefore, the general rule regarding the interpretation of the tariff table Classified in HSK 8531.20-1090 according to headings 1 (terms of heading 8531) and 6. end.
3363 | 8512 | PART FOR SOUND SIGNALLING EQUIPMENT HP76116 75 DIAPHRAGM KR | 1) Goods dogs -The part of the vehicle HORN is a device that generates sound with vibration caused by the upper and lower rectangle according to the electrical signal. | - In Note 2 (b) of Part 16 of the Tariff Schedule, “Other parts that are dedicated or mainly used for a specific machine or several types of machines classified under the same heading (including machines of heading 8479 or 8543) are “It shall be classified as No. 8409, 8431, 8448, 8466, 8473, 8503, 8522, 8529, or 8538, depending on the number or case to which the machine belongs.” . - In Tariff Schedule No. 8512, “electrical lighting or signaling equipment (excluding goods of heading 8539), windscreen wipers, defrosters and dehumidifiers (limited to those for bicycles or automobiles)” are classified. - In the explanatory note for the same issue, it is explained that “This heading includes electrical equipment for lighting or signaling purposes specially manufactured for bicycles or automobiles,” and exemplifies “(12) Equipment for alarms, sirens and other electric and acoustic signals.” has exist. - Meanwhile, for parts, it is explained that “parts of goods of this heading are also classified in this heading in accordance with the general provisions on the classification of parts (see General Explanation of Part 16).” - Therefore, this product is a product that generates sound through vibration caused by up and down reciprocation according to an electric signal, and is a part used exclusively for a vehicle electric acoustic signal device (HORN), so it is subject to General Rule 1 (No. 8512) on the interpretation of the tariff table. Classified in HSK 8512.90-0000 according to No. 6 and No. 6. end.
3364 | 8512 | PART FOR SOUND SIGNALLING EQUIPMENT HP81236 78 STAND KR | 1) Goods dogs -Fix the point (contact point) to apply the current with the part of the vehicle HORN and maintain the contact gap | - In Note 2 (b) of Part 16 of the Tariff Schedule, “Other parts that are dedicated or mainly used for a specific machine or several types of machines classified under the same heading (including machines of heading 8479 or 8543) are “It shall be classified as No. 8409, 8431, 8448, 8466, 8473, 8503, 8522, 8529, or 8538, depending on the number or case to which the machine belongs.” . - In Tariff Schedule No. 8512, “electrical lighting or signaling equipment (excluding goods of heading 8539), windscreen wipers, defrosters and dehumidifiers (limited to those for bicycles or automobiles)” are classified. - In the explanatory note for the same issue, it is explained that “This heading includes electrical equipment for lighting or signaling purposes specially manufactured for bicycles or automobiles,” and exemplifies “(12) Equipment for alarms, sirens and other electric and acoustic signals.” has exist. - Meanwhile, for parts, it is explained that “parts of goods of this heading are also classified in this heading in accordance with the general provisions on the classification of parts (see General Explanation of Part 16).” - Therefore, this product is a product that performs the role of fixing the point (contact) that applies the current and maintaining the contact gap, and is a part exclusively used in the electrical and acoustic signal device (HORN) for vehicles. Therefore, General Rule 1 on the interpretation of the tariff table Classified in HSK 8512.90-0000 according to headings (Terms of heading 8512) and 6. end.
3365 | 8512 | PART FOR SOUND SIGNALLING EQUIPMENT HP11105 100 BODY KR | 1) Goods dogs -The goods corresponding to the body of the car horn assay and other parts are assembled inside and forms the appearance | - In Note 2 (b) of Part 16 of the Tariff Schedule, “Other parts that are dedicated or mainly used for a specific machine or several types of machines classified under the same heading (including machines of heading 8479 or 8543) are “It shall be classified as No. 8409, 8431, 8448, 8466, 8473, 8503, 8522, 8529, or 8538, depending on the number or case to which the machine belongs.” . - In Tariff Schedule No. 8512, “electrical lighting or signaling equipment (excluding goods of heading 8539), windscreen wipers, defrosters and dehumidifiers (limited to those for bicycles or automobiles)” are classified. - In the explanatory note for the same issue, it is explained that “This heading includes electrical equipment for lighting or signaling purposes specially manufactured for bicycles or automobiles,” and exemplifies “(12) Equipment for alarms, sirens and other electric and acoustic signals.” has exist. - Meanwhile, for parts, it is explained that “parts of goods of this heading are also classified in this heading in accordance with the general provisions on the classification of parts (see General Explanation of Part 16).” - Therefore, this product is a product that forms the exterior of the vehicle horn and other parts are assembled inside, and is a part used exclusively for the vehicle electric and acoustic signal device (HORN), so it is subject to General Rule 1 (No. 8512) on the interpretation of the tariff table. Classified in HSK 8512.90-0000 according to No. 6 and No. 6. end.
3366 | 8529 | Optical engine for beam projector | Asemble mounted on a beam projector that uses LED as a light source, and an optical engine module consisting of DMD* chip, LED light source, lens, heat sink, FPCB, etc. * DMD (Digital Micro Mirror Device: There are millions of fine mirrors and a chip that reproduces video by controlling the angle of this mirror) -Function: A video output device that reflects a video signal received by a digital signal on the DMD chip and expands it to the screen -Bo (DLP projector) equipped with goods (DLP projector) : Used with a mobile phone wireless WiFi, an external video HDMI terminal | ο In Note 2 (b) of Part 16 of the Tariff Schedule, “Other parts used exclusively or mainly for a specific machine or several types of machines classified in the same heading are subject to the heading to which the machine belongs or heading 8409, as the case may be… Classified under headings 8473, 8503, 8522, 8529, or 8538.” ο In Tariff Schedule No. 8528, “monitors, projectors, and television reception devices without television receivers (regardless of whether they are combined with radio broadcast receivers and devices for recording or reproducing audio or video)” are classified, - In the same issue’s commentary, ‘(C) Projector’, “A projector is a device that can project images usually displayed on a television receiver or monitor screen onto an external surface. They are based on cathode ray and flat panel (e.g. DMD, LCD, plasma) technologies.” ο In Tariff Schedule No. 8529, ‘Parts exclusive to No. 8528’ is classified. - This product is an assembly of a beam projector that operates based on DMD technology, and its main function is to reflect the video signal received as a digital signal and project it on the screen by reflecting the image displayed on the DMD chip. It should be classified as a projector part under Article 8528. box - In addition, the main body to which the application product is combined receives video signals from the wireless WIFI of a mobile phone and the HDMI terminal of an external video device, and does not meet the explanatory regulations for use exclusively or mainly in automatic data processing machines of No. 8471. ㅇ Therefore, since this building product is a part of other video projectors classified in subheading 8528.69, it is classified in subheading 8529.90-9990 in accordance with General Rules Nos. 1 and 6 on the interpretation of the Tariff Schedule.
3367 | 8512 | PART FOR SOUND SIGNALLING EQUIPMENT | -Overview of goods ㆍ It is made according to the shape of the vehicle and assembled inside, and it is a role in preventing and protecting the departure of the main components of Horn Ass'y. | - In Note 2 (b) of Part 16 of the Tariff Schedule, “Other parts that are dedicated or mainly used for a specific machine or several types of machines classified under the same heading (including machines of heading 8479 or 8543) are “It shall be classified as No. 8409, 8431, 8448, 8466, 8473, 8503, 8522, 8529, or 8538, depending on the number or case to which the machine belongs.” - In Tariff Schedule No. 8512, “electrical lighting or signaling equipment (excluding goods of heading 8539), windscreen wipers, defrosters and dehumidifiers (limited to those for bicycles or automobiles)” are classified. ㆍ Meanwhile, for parts, it is explained that “parts of goods of this heading are also classified in this heading in accordance with the general provisions on classification of parts (see General Explanation of Part 16).” - Therefore, this product corresponds to a part designed and manufactured exclusively for the electrical and acoustic signal equipment (HORN) for vehicles, and therefore the terminology of General Provisions No. 1 on Interpretation of the Tariff Schedule (Part 16, Note 2 (b), No. 8512) ) and classified in No. 8512.90-0000 in accordance with General Rule No. 6
3368 | 8547 | PART FOR SOUND SIGNALLING EQUIPMENT | -The goods dog ㆍ Item of plastic (epoxy) materials used for insulation and protection of major parts and protection of major parts and protection | - Note 2 (a) of Part 16 of the Tariff Schedule states, “Parts that are goods included in any specific heading of Chapter 84 or 85 (excluding headings 8538 and 8548) shall be classified under the respective heading.” .” - Tariff Schedule No. 8547 refers to “insulating articles for electrical equipment consisting entirely of insulating materials (including those in which a small amount of metal is injected during the casting process for simple assembly, such as threaded sockets), excluding insulators of heading 8546.” )… ” is classified, ㆍ In the commentary of the same issue, “This group includes all electrical insulation products for electrical equipment. In this case, there are two conditions: (i) These are all made of electrical insulating materials... , (ii) they are designed for electrical insulation, even if they simultaneously have other functions (e.g. protection),” he said. ㆍ “Articles of this group are made by molding or casting…. <omitted>These things are made of various types of insulating materials (e.g. glass, ceramics… plastic…).” - Therefore, this product is an insulating product made of plastic that is assembled inside a vehicle electrical equipment (HORN) and performs an insulating function. Therefore, General Rule No. 1 on the interpretation of the tariff table (Part 16, Note 2 (a)) , terminology of heading 8547) and classified in heading 8547.20-0000 in accordance with GIR No. 6
3369 | 8512 | PART FOR SOUND SIGNALLING EQUIPMENT | -The goods dog ㆍ It is assembled inside the vehicle and amplifies (resonate, diffuses) sound generated in Diaphragm, a major component of Horn Ass'. | - In Note 2 (b) of Part 16 of the Tariff Schedule, “Other parts that are dedicated or mainly used for a specific machine or several types of machines classified under the same heading (including machines of heading 8479 or 8543) are “It shall be classified as No. 8409, 8431, 8448, 8466, 8473, 8503, 8522, 8529, or 8538, depending on the number or case to which the machine belongs.” - In Tariff Schedule No. 8512, “electrical lighting or signaling equipment (excluding goods of heading 8539), windscreen wipers, defrosters and dehumidifiers (limited to those for bicycles or automobiles)” are classified. ㆍ Meanwhile, for parts, it is explained that “parts of goods of this heading are also classified in this heading in accordance with the general provisions on classification of parts (see General Explanation of Part 16).” - Therefore, this product corresponds to a part designed and manufactured exclusively for the electrical and acoustic signal equipment (HORN) for vehicles, and therefore the terminology of General Provisions No. 1 on Interpretation of the Tariff Schedule (Part 16, Note 2 (b), No. 8512) ) and classified in No. 8512.90-0000 in accordance with General Rule No. 6
3370 | 8541 | DIODE DHM10A40 | ㅇ Overview of goods -The silver plating lead wire is attached to a semiconductor with silicone P · N joined and externally externally as an epoxy resin. -In case of high voltage in the reverse direction, it is performed to protect electronic components on the internal circuit of the electronic circuit board by blocking the reverse current current. | ㅇ In the regulations on machine parts in Note 2 (a) of Part 16 of the Tariff Schedule, it is explained that “Parts that are goods included in any specific heading of Chapter 85 shall be classified into the corresponding heading.” ㅇ Note 8 (a) of Chapter 85 of the Tariff Schedule explains, ‘Diodes, transistors and similar semiconductor devices refer to semiconductor devices that act by changes in resistance due to the action of an electric field.’ ㅇ Tariff Schedule No. 8541 classifies “diodes, transistors and similar semiconductor devices, etc.” - Regarding the “diode” in the same issue’s commentary, “This is a terminal device with a single p·n junction and two terminals. They send current in one direction (forward direction), but generate high resistance in the other direction (reverse direction). “These are used for detection, rectification, switching, etc.” ㅇ Therefore, since this product corresponds to a rectifier diode with a p·n junction, it is subject to General Rule No. 1 on the interpretation of the tariff schedule (Part 16 Note 2 (a), Chapter 85 Note 8 (a), terminology of No. 8541) and Classified under subparagraph 6 under subparagraph 8541.10-9000.
3371 | 8507 | Polymer Lithiumion Rechargeable BatteryDTP140735 | -As solid energy is used as a spare battery for mobile phones (lithium polymer batteries), it is small and high energy density (voltage 3.7V, rated capacity 3.2Ah) -Configuration: Lithium Cobalt Dioxide 25-40%, Graphite 10-30%, Lithium Hexafluorophosphate, Poly Vinylidene Fluofide -Stitation: 94.5mm*61.5mm | ○ The terminology of Tariff Schedule Commentary No. 8507 stipulates the classification of “storage batteries (including isolation plates, regardless of whether they are rectangular or square).” - In the commentary of the same issue, “Storage batteries have the characteristic of being rechargeable because their electrochemical action is reversible. “This is used to store electricity and supply it when needed.” - In addition, storage batteries are said to be used to supply current for various purposes, and examples include “cars, golf carts, forklift trucks, power hand tools, cellular phones, portable automatic data processing machines, and portable lamps.” ○ This product is an auxiliary battery for charging mobile phones and is classified as a “lithium polymer storage battery”, so it is classified under HSK No. 8507.80-3000 in accordance with General Rules No. 1 (terms of No. 8507) and No. 6 on the interpretation of the tariff schedule.
3372 | 8537 | product | 10.1” Capacitive Touch Panel(UM-1050, 90370-005675A) | o Product overview It is a structure in which ITO Glass and tempered glass with ITO film are bonded together with the ITO parts facing each other with a dot spacer in between. It is a 10.1-inch capacitive multi-touch panel composed of ITO Glass, COVER GLASS, and FPC that can be touched with a finger. It performs the function of detecting minute currents from the human body and transmitting input signals to the relevant device. - Used in various industrial equipment fields (medical equipment, image processing devices, etc.) in environments such as Windows and MAC. o Image of applied product and image of installation
3373 | 8536 | CONNECTORPCM CIA | -The 68 connection pin made of copper in the plastic housing is bent in the form of a “ㄱ” and used for PCM communications. | ○ The terms in Tariff Schedule Commentary No. 8536 include “equipment for switching, protecting and connecting electric circuits [e.g. switches, relays, fuses, surges, suppressors, plugs, sockets, lamp holders and other connectors and connection boxes] (voltage (limited to those with a voltage of 1,000 volts or less) and connectors for optical fibers, optical fiber bundles, and cables. - Explanatory note (Ⅲ) of the same issue to the group of appliances for the connection of electric circuits: “(1) Plugs and sockets (including those connecting two movable conductors): a plug shall be one or more fitted with a hole or contact in the socket; It has more pins or side contacts. “The rim or one pin is used for grounding purposes.” ○ Since this product falls under the category of “equipment for connecting electric circuits (for printed circuits),” it is classified under HSK No. 8536.69-1000 in accordance with General Rules No. 1 (terms of No. 8536) and No. 6 of the General Rules on the Interpretation of the Tariff Schedule.
3374 | 8536 | JACKUSBLS4USB | -The USB terminal mounted on PCB such as computers, audio, etc., with four contact terminals attached to the side. | ○ The terms in Tariff Schedule Commentary No. 8536 include “equipment for switching, protecting and connecting electric circuits [e.g. switches, relays, fuses, surges, suppressors, plugs, sockets, lamp holders and other connectors and connection boxes] (voltage (limited to those with a voltage of 1,000 volts or less) and connectors for optical fibers, optical fiber bundles, and cables. - Explanatory note to the same issue (Ⅲ) Appliances for the connection of electric circuits - (A) Plugs, sockets and other contact groups, explaining that “they are used to connect movable conductors or appliances to normally fixed installations”. - “(1) Plug and socket: A plug has one or more pins or side contacts that fit into the hole or contact of the socket. “The rim or one pin is used for grounding purposes.” ○ This product is mounted on the PCB of an electronic device and corresponds to a “socket for a device for connecting an electric circuit (for a printed circuit)” that enables USB communication, so it is subject to General Rule 1 on Interpretation of the Tariff Schedule (Terms of No. 8536) ) and classified in HSK 8536.69-1000 according to subparagraph 6.
3375 | 8545 | Carbon heating film | Carbon adhesive on the surface heating element manufactured by coating (impregnated) of carbon on the cotton fabric, using a carbon adhesive to adhesive the copper foil of about 1.3 cm wide on both edges, and the exterior heat adhesive with plastic film (presentation standard: 55 cmx 155 cm) ㅇ Use: Carbon heating resistor film for heating ㅇ Function: ① External film: Films such as PET -Insulation function ② Phase heating element: coating (or immersion) carbon on a fabric ③ Dongbak: It acts as a wire for delivering external electricity to carbon (kind of electrode) ④ Carbon adhesive: prevention of playback between the heating element and the electrode, etc. | ㅇ Tariff Schedule No. 8545 classifies “carbon electrodes, carbon brushes, carbon for lamps, carbon for batteries and other graphite or carbon products (limited to those for electrical use, regardless of whether or not they contain metal).” ㅇ In the explanatory note for the same issue, “All graphite or other carbon products recognized as electrical products based on shape, size, etc. are included. Regardless of whether or not they contain metal, these products generally contain natural carbon and “There are carbon black, gas carbon, coke, natural or artificial graphite, etc., and other graphite or carbon products are used in various electric heating devices in the form of heating resistors: rods, bars, etc.” has exist ㅇ In addition, in the General Explanation of Chapter 85 of the Tariff Schedule Commentary, “(6) Electrical appliances of a type that are not generally used on their own but are designed to play a specific role as a part within an electrical device [e.g., electrical carbon (No. 8545)].” is explaining ㅇ Therefore, this product corresponds to a carbon-made heat resistance material that generates heat due to the electrical resistance of carbon when an electric current flows, so it is classified under No. 8545.90-9000 in accordance with General Rules No. 1 and No. 6 on the interpretation of the Tariff Schedule.
3376 | 8536 | JACKRJ45USB JACK | -Lan connector mounted on PCBs such as computers and audio and USB terminals are composed of 14 contact terminals at the bottom. | ○ The terms in Tariff Schedule Commentary No. 8536 include “equipment for switching, protecting and connecting electric circuits [e.g. switches, relays, fuses, surges, suppressors, plugs, sockets, lamp holders and other connectors and connection boxes] (voltage (limited to those with a voltage of 1,000 volts or less) and connectors for optical fibers, optical fiber bundles, and cables. - Explanatory note to the same issue (Ⅲ) Appliances for the connection of electric circuits - (A) Plugs, sockets and other contact groups, explaining that “they are used to connect movable conductors or appliances to normally fixed installations”. - “(1) Plug and socket: A plug has one or more pins or side contacts that fit into the hole or contact of the socket. “The rim or one pin is used for grounding purposes.” ○ This product is mounted on the PCB of an electronic device and corresponds to a “socket for a device for connecting an electric circuit (for a printed circuit)” that enables USB communication, so it is subject to General Rule 1 on Interpretation of the Tariff Schedule (Terms of No. 8536) ) and classified in HSK 8536.69-1000 according to subparagraph 6.
3377 | 8537 | electronic switch | -There is a PCB substrate in which resistance, diode, connector, relay, and various terminals are mounted inside the rectangular case of the plastic agent. -As an automatic combustion control device of the oil burner, the main controller receives a signal and a motor, an ignition trans, and an oil valve attached to the burner in order to control the burner to operate normally. | ㅇ In Part 16, Note 2 (a) of the Tariff Schedule, “Any specific heading of Chapter 84 or 85 (No. 8409, 8431, 8448, 8466, 8473, 8487, 8503) “Parts that are goods included in subheadings (excluding headings 8522, 8529, 8538 or 8548) shall be classified in the respective headings.” ㅇ In the terminology of Tariff No. 8537, “boards, consoles, desks, cabinets and other foundations for electrical control or distribution (limited to those equipped with two or more devices of Heading 8535 or 8536, and devices and figures of Chapter 90) (including those combined with control equipment, excluding exchange equipment of heading 8517)”, and in the same commentary No. 8537, “goods of this heading are manufactured from small switchboards equipped with only 2 or 3 switches, fuses, etc.” They range from complex control panels for machine tools, rolling mills, power plants, and radio stations, including assemblies of several of the items listed in the text. This heading also includes: It is explained as “(1) a numerical control panel with a built-in automatic data processing machine, (2) a programmed switchboard for device control, and (3) a programmable controller.” ㅇ Since this product is a control panel with a voltage of 1,000 volts or less that is mounted on an oil burner and electrically controls the burner's motor, ignition transformer, and oil valve by relaying to open and close the burner's motor, ignition transformer, and oil valve by receiving signals from the main control unit so that the burner operates normally, general rules regarding the interpretation of the tariff table are provided. Classified in No. 8537.10-2000 under No. 1 and No. 6. end.
3378 | 8534 | UBT Smartwatch Touch Sensor | ○ The items of goods -PET materials that form an electric circuit pattern with a printing processing method such as deposition, exposure and etching process and combines with FPCB.Eulseon -Touch sensor: There is no electrode circuit, but no passive element -FPCB: Connector function | ㅇ Note 2 (a) of Part 16 of the Tariff Schedule stipulates that ‘Parts included in any specific heading of Chapter 85 shall be classified in that heading,’ and in Note 5 of Chapter 85, ‘Printed circuit refers to printing technology [e.g., embossing, engraving, etc.]. Refers to a circuit made by forming conductor elements, connectors, or other printed components on an insulating substrate using [plating, etching] or film circuit technology, and can generate, rectify, modulate, and amplify electrical signals. It is stipulated that ‘those elements that are present are excluded’. ㅇ Tariff Schedule No. 8534 is classified as “printed circuit,” and the commentary for the same title states that ‘the circuit is printed on one side or both sides (dual circuit) of the board, and several printed circuits are combined in layers and connected to each other (multi-layer circuit). circuit), and the membrane circuit is generally maintained in a capsule made of metal, ceramics, or plastic equipped with conductors or terminals for connection. ㅇ This product has other circuit patterns but no active or passive elements. ㅇ Therefore, since this product corresponds to a flexible circuit board with wiring formed on an insulating film by a printing method such as coating or etching and equipped with a connection terminal at the end, it is subject to No. 8534.00-2000 in accordance with General Rules No. 1 and No. 6 on the interpretation of the tariff table. Classified under no.
3379 | 8525 | CAR BLACK BOX DRIVE RECORDER GE12 | ○ The items of goods -The vehicle is mounted on the vehicle and performs the recording function in the vehicle's driving and parking through two cameras.Storage -Provide detailed image recording information by receiving GPS data and providing the speed, location, and time data of the vehicle with the recording video. -The information such as operating state and the vehicle's operation status is provided to the driver as a voice, and it is possible to play the recording video in real time by connecting to the AV device (navigation, etc.). ○ Components | ○ Item B of General Rule 3 on the Interpretation of the Tariff Schedule states that 'mixtures, composites composed of different materials or manufactured from different components, and goods in sets for retail sale that cannot be classified according to item a shall be classified as much as possible. It is stipulated that ‘the product is treated and classified as composed of materials or components that give the product its essential characteristics.’ - This product is mounted on a vehicle to perform a recording function while driving and parking the vehicle through two cameras, front and rear, including a black box camera body, GPS built-in holder, viewer program (software), SD card, and constant power cable. , a retail set consisting of a street power cable, user manual, cable hook, rear camera, video out cable, etc., and the components that give it essential characteristics correspond to the camera body. ○ Tariff Schedule No. 8525 classifies ‘television cameras, digital cameras, and video camera recorders.’ - In the commentary of the same issue, in the group “(B) Television cameras, digital cameras and video camera recorders”, ‘This group includes things that store still images or moving images on cameras (digital cameras and video camera recorders). … In the case of digital cameras and video camera recorders, images are recorded on internal storage devices or media.’ ○ Therefore, considering this product as a video camera recorder, it is classified under No. 8525.80-3000 in accordance with General Rules No. 1, No. 3 (b) and No. 6 of the Tariff Schedule Interpretation.
3380 | 8538 | ELECTRIC UNIT MOUNTING PLASTIC MOLD | ο -It is a plastic injection molding product that checks the console that checks the exercise information and controls the operation of the device while using the bike machine. | ο Since Article 16, Note 1 of the Tariff Schedule stipulates that Class 95 goods are excluded, first review whether the goods fall into Class 95. ο Except for Note 1 in Note 3 to Chapter 95 of the Tariff Schedule, parts and accessories used exclusively or mainly for goods in Chapter 95 are stipulated to be classified together with the goods in question. - This product is a plastic product that has a cable attached inside to form the exterior of a console that allows you to check and operate exercise information while using a bike machine. It can be viewed as a part or accessory exclusively or mainly used in the exercise equipment of No. 9506. doesn't exist ο Tariff Schedule No. 8538 classifies parts exclusively or mainly used in devices of No. 8537 (boards, panels, consoles, etc. for electrical control or distribution), - The console combined with this product corresponds to the electric control console of No. 8537, which checks exercise information, etc. while using a bike machine and controls the operating status of the machine. ο Therefore, this product is a housing for a console for operating exercise information classified in heading 8537, and pursuant to General Rules No. 1 on the Interpretation of the Tariff Schedule (Note 1 to Part -Classified in No. 4000.
3381 | 8512 | camera detector kermes plus Ⅲ | ○ The items of goods -The vehicle collected through the GPS displays the speed and various driving information of the vehicle on the display, and based on the database downloaded to the main body, the surrounding speed detection camera location and road information (school zone)· Goods that help the driver anticipate dangerous situations by providing a voice to the driver with the construction area and traffic lights…). ○ Components ○ Internal structure ○ Display display contents | ○ Item B of General Rule 3 on the Interpretation of the Tariff Schedule states that 'mixtures, composites composed of different materials or manufactured from different components, and goods in sets for retail sale that cannot be classified according to item a shall be classified as much as possible. It is stipulated that ‘the product is treated and classified as composed of materials or components that give the product its essential characteristics.’ - This product is mounted on a vehicle and displays various driving information on the screen through GPS reception signals and notifies the driver of speed limits, the location of speed detection cameras, and dangerous situations on the road through audio signals. It includes GPS modules and memory, etc. This is a retail set consisting of the built-in main body, cigar jack power cable, USB download cable, magnetic holder, user manual, etc. The components that provide essential characteristics here are memory and GPS module, which provide safe driving information directly to the driver. Applies to the main body that provides . ○ Tariff Schedule No. 8512 classifies ‘electrical lighting or signal equipment (excluding goods of No. 8539) (limited to those for bicycles or automobiles)’. - In the explanatory note for the same heading, it is explained that ‘This heading includes electrical equipment for lighting or signaling purposes specially manufactured for bicycles or automobiles,’ and that the goods included in this heading are ‘(14) Electrical equipment used in automobiles. ' This device warns the driver with a visual or acoustic signal that a speed detector (e.g. radar gun or laser gun) is operating nearby.' ○ Therefore, considering this product as an audio signal device for automobiles, it is classified under No. 8512.30-0000 in accordance with General Rules No. 1, No. 3 (b) and No. 6 on the interpretation of the Tariff Schedule.
3382 | 8529 | TFTLCD MODULE COGT350MHHH | ㅇ Overview of goods -It as an LCD module composed of LCD Glass Panel, FPCB, BLU, TSP, etc. -It is mounted on a vehicle black box to check video, recorded video playback, etc., and the touch panel is built in and touches the ICON on the screen to deliver the input signal. ㅇ Main specifications -Stitation: 3.5 -Mantry: 320*480 | ㅇ Note 2 (b) of Part 16 of the Tariff Schedule stipulates that “parts of machines that are dedicated to or mainly used in a specific machine or several types of machines classified under the same heading shall be classified in the heading to which the machines belong.” ㅇ In Tariff Schedule No. 8529, “parts (limited to those dedicated to or mainly used in goods listed in headings 8525 to 8528)” are classified. ㅇ The black box equipped with this product is a product whose main function is to record images in preparation for unexpected situations such as collisions while driving the vehicle, and is a product that falls under the video camera recorder of Article 8525. ㅇ In addition, since this product can freely play video, it cannot be viewed as a visual signal container that simply displays limited signals, so it cannot be classified under No. 8531. ㅇ Therefore, this product is a part dedicated to the product falling under No. 8525, which is mounted on a black box and can play and run video and other data, and is therefore subject to General Rule 1 on Interpretation of the Tariff Schedule (Part 16, Note 2 ( B), terminology of heading 8529) and classified under heading 8529.90-9990 in accordance with heading 6
3383 | 8535 | TERMINAL 1Ø 20MVA 154236 6KV KR | 1) Goods dogs -The copper plate combined with multiple layers of copper ships is combined. 2) Function and use -The terminal (6kV) used in the transformer is fastened to the bushing part and the other is welded to the winding portion, so that the input / output terminal of the transformer is interconnected. | - In Note 2 (a) of Part 16 of the Tariff Schedule, “Any specific heading of Chapter 84 or 85 (No. 8409, 8431, 8448, 8466, 8473, 8487, or It is stipulated that “parts that are goods included in headings 8503, 8522, 8529, 8538, and 8548 are excluded, respectively, shall be classified under the relevant heading.” - Tariff Schedule No. 8535 states, “Devices for switching, protecting, and connecting electric circuits (e.g., switches, fuses, lightning arresters, voltage limiters, surge suppressors, plugs and other connectors, and connection devices) (voltage exceeding 1,000 volts) (limited to those that do)” is classified as - In the commentary to the same issue, “This heading includes electrical equipment normally used in power distribution systems. The explanatory provisions of No. 8536 shall apply mutatis mutandis to the technical characteristics, functions of switching and protecting devices for electric circuits, and connection to or within electric circuits. “This heading classifies the various devices listed in the commentary to No. 8536 only when the voltage exceeds 1,000 volts.” - Meanwhile, No. 8536 provides an example to classify “other connectors, terminals, terminal strips, etc.” - Therefore, since this product corresponds to a connection terminal for which the voltage used in the transformer exceeds 1000 volts, it is classified under HSK No. 8535.90-2000 in accordance with General Rules No. 1 (Terms of No. 8535) and No. 6 on the interpretation of the tariff schedule. . end.
3384 | 8536 | CAR3102A188P9957000009 | ο -The connector for supplying power of less than 1,000V (AC 500, DC 700) and connecting electrical signals to various medical equipment, automotive and industrial machine tools and connecting electrical signals (plugs) | ο The terminology of Tariff Schedule No. 8536 defines ‘equipment for connection to electric circuits with a voltage of 1000V or less (e.g. plugs, sockets, lamp holders and other connectors/connectors)’. - In the explanatory note to the same heading, the appliances of this heading ‘include plugs, sockets or other contacts’ for connecting different parts of an electric circuit together, and ‘plugs or sockets shall have holes. Alternatively, it may have one or more pins or side contacts that fit snugly against the contactor. It is explained that the rim or one pin is used for grounding purposes. ο Since this product corresponds to an electrical connector (plug) for electrical connection between various machines with a voltage of 1,000 V or less, it is classified under No. 8536.69-9000 in accordance with General Rules No. 1 and 6 on the interpretation of the tariff table.
3385 | 8516 | STEERING WHEEL HEATING MAT | ο Heating Wire (COPPER) arrangement and an insulation front and connector for power connection and power connection are attached to the shape for wrapping the steering wheel of the vehicle with an item with a double -sided tape on the rear. -If the power is applied, the heat is generated from the heating wire and the cold air is removed to help the driver's safe steering. | ο The term in Tariff Schedule No. 8516 is ‘electrical instantaneous tasting/storage type water heater…’ Subheading 8516.80 specifies ‘resistors for electric heating (excluding those of heading 8545)’, and subheading 8516.80 specifies ‘resistors for electric heating’. - In the Explanatory Note to the same issue, in the group (F) electric heating resistors, “All heating resistors, except carbon heating resistors (heading 8545), are classified in this heading regardless of the classification of the appliance in which they are used. Resistors for heat transfer are composed of rods, plates, etc. made of special materials that generate high temperatures when current flows, or wires of a certain length. … “The resistor of the wire is usually attached to an insulator or flexible insulating core.” ο This product is a heat transfer resistor that removes cold air from the steering wheel of a vehicle by heating the copper heating wire when power is applied. Therefore, it is subject to No. 8516.80-0000 in accordance with the provisions of General Rules No. 1 and 6 on the interpretation of the tariff table. sorted
3386 | 8504 | Electrical protection equipment rectifier panel | -The goods dog ㆍ Cathodic Protection System to prevent corrosion such as heat exchanger, piping, underground burial, etc. *To prevent corrosion by inhibiting an anode (oxidation) reaction by introducing a type current into the outer surface of the method. ㆍ AC 480V, which is entered from the outside, is converted to a DC power supply suitable for the required current current, and then delivered to the electrode and the stripes connected to (-) poles, respectively. | - Tariff Schedule No. 8504 classifies “transformers, stationary converters (e.g. rectifiers) and inductors”; ㆍ Commentary (Ⅱ) of the same issue In the stationary converter group, “This group of devices is used to convert electrical energy for further useful applications. “They combine different types of converting devices (e.g. valves) and may also combine various auxiliary devices (transformers, induction coils, resistors, etc.),” he said. ㆍ This group includes “rectifiers that convert alternating current to direct current with a change in normal voltage.” - Therefore, since this product corresponds to a rectifier that converts the input alternating voltage into direct current, it is classified under No. 8504.40-1090 in accordance with General Rule No. 1 (terms of No. 8504) and No. 6 of the Tariff Schedule Interpretation.
3387 | 8509 | BREAST PUMP ALLEGRO | -It is composed of a body, inhaler, reflux prevention device, bottle, and adapter. | - Note 4 of Part 16 of the Tariff Schedule states, 'Even if one machine is composed of various individual devices, if they are intended to perform together the functions clearly specified in any of Chapter 85, all of them are applicable according to their functions. These functional units include milking machines (individual components such as vacuum pumps, agitators, teat cups and barrels joined together by hoses or pipes (heading 8434)). - In Tariff No. 8434, “milking machines and dairy machines” are classified, and the Explanatory Note to the same heading states, “This heading includes mechanical milking machines used for processing milk or converting milk into dairy products, whether for farm or industrial use. “Other machinery is classified.” - Item B of Note 1 of Chapter 84 of the Tariff Schedule stipulates that ‘domestic electrical appliances of Heading 8509’ are excluded from Chapter 84, and Note 3 of Chapter 85 stipulates that ‘Head 8509 includes the following electrical appliances generally used at home. It is stipulated that only devices are classified....those other than the electrical devices specified in item (a) and weighing less than 20 kilograms are classified.' - Tariff No. 8509 is classified as “Household electrical appliances (limited to those incorporating electric motors, excluding vacuum cleaners of Heading 8508),” and the Explanatory Note to the same title states, “This heading includes many household electrical appliances incorporating electric motors. , “Home appliances” refer to appliances generally used at home. Depending on the type, these devices are distinguished by one or more characteristics, such as overall size, design, capacity, or volume, and the standard for judging these characteristics is that the device should not be operated at a level exceeding the needs for home use.” . - This product corresponds to a functional unit machine in which ‘one machine is composed of various individual devices’ in Note 4 of Part 16, and operates on the same principle as the milking machine illustrated in the commentary of the same note, but in the commentary to No. 8434, ‘ It cannot be classified in heading 8434 as it only specifies ‘mechanical milking machines used for processing milk or converting milk into dairy products’. - However, this product corresponds to an electrical device with a total weight of 20 kg or less, and it is confirmed to be widely used in general homes, such as being packaged for retail and sold on the market. Since all components work together to suck breast milk, it is All can be classified into the corresponding heading according to the function of the body. - Therefore, in accordance with General Rules No. 1 and 6 on the interpretation of the Tariff Schedule, it is classified under No. 8509.80-9000, which corresponds to ‘other household electrical appliances.’
3388 | 8536 | 12413781 Terminal switzerland | 1) Goods dogs -2.1cm*0.4cm item is mounted on a connector of the vehicle to deliver electrical and electrical signals by being mounted on the connector of the vehicle harness. | - In Part 16, Subparagraph 2(a) of the Tariff Schedule, “Any specific heading of Chapter 84 or 85 (No. 8409, 8431, 8448, 8466, 8473, 8487, or 8503) It is stipulated that “parts that are goods included in the following headings (excluding headings 8522, 8529, 8538, and 8548) shall be classified under the respective headings.” - Tariff Schedule No. 8536 states: “Equipments for switching, protecting, and connecting electric circuits (e.g., switches, relays, fuses, surge suppressors, plugs, sockets, lamp holders and other connectors and connection devices) (voltage of 1,000 volts or less) and “connectors for optical fibers, optical fiber bundles or cables” are classified. - In the commentary for this issue, ‘equipment for connecting electric circuits’ is defined as “This equipment is used to connect different parts of an electric circuit together. “This includes the following items,” and exemplifies “(B) other connectors, terminals, terminal strips, etc.” - Therefore, since this product corresponds to other electrical connection equipment of 1,000 volts or less that is mounted on a connector to facilitate electrical connection, it is subject to HSK in accordance with General Rules No. 1 (terms of No. 8536) and No. 6 on the interpretation of the tariff schedule. Classified under heading 8536.90-9010. end.
3389 | 8536 | 9675421 Terminal switzerland | 1) Goods dogs -1.8cm*0.24cm item is mounted on a connector of the vehicle to pass an electrical and electrical signal by being mounted on the connector of the vehicle harness. | - In Part 16, Subparagraph 2(a) of the Tariff Schedule, “Any specific heading of Chapter 84 or 85 (No. 8409, 8431, 8448, 8466, 8473, 8487, or 8503) It is stipulated that “parts that are goods included in the following headings (excluding headings 8522, 8529, 8538, and 8548) shall be classified under the respective headings.” - Tariff Schedule No. 8536 states: “Equipments for switching, protecting, and connecting electric circuits (e.g., switches, relays, fuses, surge suppressors, plugs, sockets, lamp holders and other connectors and connection devices) (voltage of 1,000 volts or less) and “connectors for optical fibers, optical fiber bundles or cables” are classified. - In the commentary for this issue, ‘equipment for connecting electric circuits’ is defined as “This equipment is used to connect different parts of an electric circuit together. “This includes the following items,” and exemplifies “(B) other connectors, terminals, terminal strips, etc.” - Therefore, since this product corresponds to other electrical connection equipment of 1,000 volts or less that is mounted on a connector to facilitate electrical connection, it is subject to HSK in accordance with General Rules No. 1 (terms of No. 8536) and No. 6 on the interpretation of the tariff schedule. Classified under heading 8536.90-9010. end.
3390 | 8517 | product | SM-N910F BATT CASE ASSY | ○ Product overview - A detachable product with heat dissipation tape (CU Sheet) attached to a plastic injection molded material to protect the battery installed in a mobile phone.
3391 | 8537 | CONTROLLER | -The goods dog ㆍ This item is composed of various control switches, microphones, connectors, and plastic housing. | - In Note 3 of Part 16 of the Tariff Schedule, “Combined machines consisting of two or more machines combined together to form one complete machine and machines designed to perform two or more other auxiliary or optional functions… “It is classified as a machine that performs its main function.” ㆍ This product is a combination of the ‘control panel consisting of switches and connectors’ of No. 8537 and the ‘microphone’ of No. 8518. Considering the manufacturing intention, product description, and composition ratio, etc., the main function is to control convenience devices within the bulldozer. It is judged to be in - Tariff No. 8537 classifies ‘boards, panels, consoles, desks, cabinets and other foundations for electrical control or distribution (limited to those equipped with two or more devices of heading 8535 or 8536…)’ ㆍ The explanatory note for the same issue states, “The goods of this heading range from small switchboards (e.g. for lighting equipment) simply equipped with two or three switches, fuses, etc. to machine tools, rolling mills, and power plants, including assemblies of several articles listed in the main text of this heading. ㆍIt is explained that “it ranges from complex control panels for wireless stations.” - Therefore, since this product corresponds to a control panel with a voltage of 1000 volts or higher combined with various switches and connectors, it is subject to General Rule No. 1 (Part 16 Note No. 3, terminology of No. 8537) and General Rule No. 6 on the interpretation of the tariff schedule. Accordingly, classified under No. 8537.10-2000
3392 | 8544 | USB telecom cable 1110141006 | A USB cable with a connector attached to both ends (length: 1.2m) with a connector attached to the end of the wire with plastic. -Use: Performance function that allows you to send and receive mutual signals by connecting to audio, video, or instrument panel inside the car. | ○ In Note 2 (a) of Part 16 of the Tariff Schedule, “Any specific heading of Chapter 84 or 85 (No. 8409, 8431, 8448, 8466, 8473, 8487, or It stipulates, “Parts that are goods included in headings 8503, 8522, 8529, 8538, and 8548 are excluded, respectively, shall be classified under the relevant heading.” ○ Tariff Schedule No. 8544 includes “insulated (including enamel-coated or anodized) wires and cables (including coaxial cables) and other electrical insulating conductors (regardless of whether or not they are attached to a connector), and optical fiber cables. (limited to products made by individually covering fibers, regardless of whether electrical conductors or connectors are attached)” - In the commentary for the same issue, it is explained that “This heading includes electrically insulated wires, cables and other conductors used as conductors in electrical equipment or electrical equipment, and the insulating materials are covered and insulated with rubber, paper, plastic, etc.” has exist - Additionally, it is explained that “wires, cables, etc. are classified in this heading if they are cut to a certain length or if connectors (e.g. plugs, sockets, lugs, jacks, sleeves or terminals) are attached to one or both ends.” ○ Therefore, since this product is a plastic insulated wire with a connector attached, it is classified under No. 8544.42-2090 in accordance with the provisions of General Rules No. 1 and No. 6 on the interpretation of the tariff schedule.
3393 | 8547 | BULD SOCKET CONNECTOR 355330221 | In a certain shape, a plastic molding molded with a plastic agent, and the central hole is processed in a central hole, and the socket is connected to the cable line (the terminal pin, which is the user), is not combined with the cable line. -Use: Socket connector used for signal lamps and brakes for automobiles | ㅇ In Note 2 of Part 16 of the Tariff Schedule, “Any specific heading of Chapter 84 or 85 (No. 8409, 8431, 8448, 8466, 8473, 8487, 8503, or 8522) “Parts that are goods included in subheadings (excluding headings 8529, 8538, and 8548) shall be classified under the respective headings.” ㅇ In Tariff Schedule No. 8547, “Insulating articles for electrical equipment, etc. composed entirely of insulating materials, etc.” are classified. - In the commentary for the same issue, “It is generally made by molding or casting, and has holes drilled, screw teeth cut, filed, grooved, etc. ... Omitted... These items come in various shapes. This group specifically includes covers, bases and other parts for switches and circuit breakers, bases and supports for fuses, rings for lamp holders and other parts, etc. ㅇ Therefore, this building product is a specific type of socket designed to perform an insulating function with the power connection terminal by mounting an automobile lamp and connecting it with a conductor (connection terminal). It is considered an insulating article made of plastic and is subject to General Rule 1 on the interpretation of the Tariff Schedule. Classified under subparagraph 8547.20-0000 according to subparagraphs 6 and 6.
3394 | 8542 | TLE42662GSV33 | -The goods dog ㆍ Silicone substrate integrates the tongue and passive devices such as diode and transistors in an impossible form, and then wire bonding between the IC die and lead frame and molded it as a plastic case. ㆍ VOLTAGE Regulator IC to reduce the DC voltage between 5.5V and 45V to 3.3V | - In Chapter 85, Note 8 (b) of the Tariff Schedule, monolithic integrated circuits are defined as circuit elements (diodes, transistors, resistors, capacitors, inductances, etc.) consisting of one semiconductor or compound semiconductor (e.g. doped silicon, gallium arsenide, silicon). It is integrated in the mass on the inside or surface of germanium, indium phosphide, and is defined as a circuit that is combined inseparably. ㆍ It is provided that heading 8541 or 8542, except in the case of heading 8523, shall take precedence over any other heading in this table which, in view of its function, is particularly interpreted to include the article in question. - Tariff Schedule No. 8542 classifies “electronic integrated circuits”; ㆍ In the commentary for this issue, an electronic integrated circuit is described as a miniaturized device that combines passive elements or components and active elements or active parts at high density. ㆍ (1) A monolithic integrated circuit is described as a microcircuit in which circuit elements such as diodes, transistors, resistors, capacitors, and connectors are gathered together and inseparably assembled on the surface of a semiconductor material, and are equipped with terminals or leads. It is explained that it does not matter whether it is enclosed in ceramics, metal, or plastic. - Therefore, this product corresponds to a monolithic integrated circuit in which various types of functional and passive elements are inseparably integrated on a single insulating material according to the semiconductor manufacturing process. Therefore, General Rule 1 on Interpretation of Tariff Schedule (Chapter 85, Note 8) Classified in subheading 8542.39-1000 according to subheading (terms of subheading 8542) and subparagraph 6.
3395 | 8544 | IPASS telecom cable 745760003 | Cable Assembly (length: 3m) -Use: Perform functions that allow you to send and receive mutual signals by connecting to semiconductor equipment, etc. | ○ In Note 2 (a) of Part 16 of the Tariff Schedule, “Any specific heading of Chapter 84 or 85 (No. 8409, 8431, 8448, 8466, 8473, 8487, or It stipulates, “Parts that are goods included in headings 8503, 8522, 8529, 8538, and 8548 are excluded, respectively, shall be classified under the relevant heading.” ○ Tariff Schedule No. 8544 includes “insulated (including enamel-coated or anodized) wires and cables (including coaxial cables) and other electrical insulating conductors (regardless of whether or not they are attached to a connector), and optical fiber cables. (limited to products made by individually covering fibers, regardless of whether electrical conductors or connectors are attached)” - In the commentary for the same issue, it is explained that “This heading includes electrically insulated wires, cables and other conductors used as conductors in electrical equipment or electrical equipment, and the insulating materials are covered and insulated with rubber, paper, plastic, etc.” has exist - Additionally, it is explained that “wires, cables, etc. are classified in this heading if they are cut to a certain length or if connectors (e.g. plugs, sockets, lugs, jacks, sleeves or terminals) are attached to one or both ends.” ○ Therefore, since this product is a plastic insulated wire with a connector attached, it is classified under No. 8544.42-2090 in accordance with the provisions of General Rules No. 1 and No. 6 on the interpretation of the tariff schedule.
3396 | 8544 | HDMI telecom cable 887689810 | HDMI cable (length: 2m) with plastic insulated wires attached to both ends of the end of the wire. -Use: Performing a function that allows you to send and receive mutual signals by connecting to KORAIL 1 signal indicator | ○ In Note 2 (a) of Part 16 of the Tariff Schedule, “Any specific heading of Chapter 84 or 85 (No. 8409, 8431, 8448, 8466, 8473, 8487, or It stipulates, “Parts that are goods included in headings 8503, 8522, 8529, 8538, and 8548 are excluded, respectively, shall be classified under the relevant heading.” ○ Tariff Schedule No. 8544 includes “insulated (including enamel-coated or anodized) wires and cables (including coaxial cables) and other electrical insulating conductors (regardless of whether or not they are attached to a connector), and optical fiber cables. (limited to products made by individually covering fibers, regardless of whether electrical conductors or connectors are attached)” - In the commentary for the same issue, it is explained that “This heading includes electrically insulated wires, cables and other conductors used as conductors in electrical equipment or electrical equipment, and the insulating materials are covered and insulated with rubber, paper, plastic, etc.” has exist - Additionally, it is explained that “wires, cables, etc. are classified in this heading if they are cut to a certain length or if connectors (e.g. plugs, sockets, lugs, jacks, sleeves or terminals) are attached to one or both ends.” ○ Therefore, since this product is a plastic insulated wire with a connector attached, it is classified under No. 8544.42-2090 in accordance with the provisions of General Rules No. 1 and No. 6 on the interpretation of the tariff schedule.
3397 | 8542 | TLE42644G | -The goods dog ㆍ Silicone substrate integrates the tongue and passive devices such as diode and transistors in an impossible form, and then wire bonding between the IC die and lead frame and molded it as a plastic case. ㆍ VOLTAGE Regulator IC to reduce the DC voltage between 5.5V and 45V to 5V | - In Chapter 85, Note 8 (b) of the Tariff Schedule, monolithic integrated circuits are defined as circuit elements (diodes, transistors, resistors, capacitors, inductances, etc.) consisting of one semiconductor or compound semiconductor (e.g. doped silicon, gallium arsenide, silicon). It is integrated in the mass on the inside or surface of germanium, indium phosphide, and is defined as a circuit that is combined inseparably. ㆍ It is provided that heading 8541 or 8542, except in the case of heading 8523, shall take precedence over any other heading in this table which, in view of its function, is particularly interpreted to include the article in question. - Tariff Schedule No. 8542 classifies “electronic integrated circuits”; ㆍ In the commentary for this issue, an electronic integrated circuit is described as a miniaturized device that combines passive elements or components and active elements or active parts at high density. ㆍ (1) A monolithic integrated circuit is described as a microcircuit in which circuit elements such as diodes, transistors, resistors, capacitors, and connectors are gathered together and inseparably assembled on the surface of a semiconductor material, and are equipped with terminals or leads. It is explained that it does not matter whether it is enclosed in ceramics, metal, or plastic. - Therefore, this product corresponds to a monolithic integrated circuit in which various types of functional and passive elements are inseparably integrated on a single insulating material according to the semiconductor manufacturing process. Therefore, General Rule 1 on Interpretation of Tariff Schedule (Chapter 85, Note 8) Classified in subheading 8542.39-1000 according to subheading (terms of subheading 8542) and subparagraph 6.
3398 | 8536 | IO CONNECTOR 563772001 | I/O connector that combines an electrical user in the plastic housing and connects to the input/output terminal -O case: One side is connected to the cable and the other side is connected to the control of the equipment and performs the data transmission function. | ㅇ In Note 2 A of Part 16 of the Tariff Schedule, “Any specific heading of Chapter 84 or 85 (No. 8409, 8431, 8448, 8466, 8473, 8487, 8503, “Parts that are goods included in headings (excluding headings 8522, 8529, 8538 or 8548) shall be classified in the respective headings.” ㅇ The terms in Tariff Schedule No. 8536 include “equipment for switching, protecting, and connecting electric circuits [e.g., switches, relays, fuses, surge suppressors, plugs, sockets, lamp holders and other connectors and connection boxes] ( The voltage is limited to 1,000 volts or less) and connectors for optical fibers, optical fiber bundles, and cables.” - In the explanatory note of the same issue, “(Ⅲ) Equipment for connecting electric circuits is used to connect different parts of the electric circuit together. This includes the following articles...(1) Plugs and sockets (including those connecting two movable conductors): A plug has one or more pins or side contacts fitted into the holes or contacts of the socket. has. “The rim or one pin is used for grounding purposes.” ㅇ Therefore, this product is regarded as ‘other plugs and sockets’ that serve as power connection terminals and is classified under No. 8536.69-9000 in accordance with the provisions of General Rules No. 1 and No. 6 on the interpretation of the Tariff Schedule.
3399 | 8529 | COVER BOTTOM | 1) Goods dogs -The 125cm*75cm electric zinc sized steel sheet with a hole processing and border processing, bending goods 2) Function and use -Coloring the main frame function with the rear cover of the LED BLU of TFT LCD TV and preventing and protecting the departure and protection of the BLU component | - In Note 2 (b) of Part 16 of the Tariff Schedule, “Other parts that are dedicated to or mainly used in a specific machine or several types of machines classified under the same heading, depending on the heading or case to which the machine belongs… (syncopation)… It is classified as No. 8529 and No. 8538.” - In Tariff Schedule No. 8529, “parts (limited to those used exclusively or primarily for goods listed in Nos. 8525 to 8528)” are classified. - In the explanatory note for the same issue, “In accordance with the general provisions on classification of parts (see General Explanation in Part 16), this item includes parts of all four devices. “The scope of parts classified in this heading includes the following,” and exemplifies “(5) Frame (Chassis).” - Therefore, this product is a frame of an LED BLU for an LCD TV and is a part of a television receiver, so it is classified under HSK No. 8529.90-9642 in accordance with General Rules No. 1 (Terms of No. 8529) and No. 6 on the Interpretation of the Tariff Schedule. end.
3400 | 8536 | TERMINAL 81003455 | ㅇ The items of goods -Terminal of copper alloy material that facilitates electrical connections (automotive harness wiring connection) to facilitate electrical connections at the end of the wire or cable. -Stitation: 15.8mm long, 2 mm in height | ㅇ Note 2 (a) of Part 16 of the Tariff Schedule stipulates that “parts that are goods included in any specific heading of Chapter 85 shall be classified under the respective heading.” ㅇ Tariff Schedule No. 8536 states: “Equipments for switching, protecting, and connecting electric circuits (e.g., switches, relays, fuses, surge suppressors, plugs, sockets, lamp holders and other connectors and connections) (voltage of 1,000 volts or less) (limited to)” is classified as - The explanatory note for the same issue exemplifies “other connectors, terminals, terminal strips, etc.” as devices for connecting electrical circuits and states, “These include small rectangular insulating materials (dominoes) equipped with electrical connectors and metal parts designed to receive conductors. “It includes small metal parts (spade terminals, crocodile clips, etc.) designed to be attached to the ends of electrical wiring to facilitate terminals and electrical connections.” ㅇ Therefore, this product is a connection device for an electric circuit and is a component for connecting wires or cables connecting automobile harness wiring, so it is subject to No. 8536.90- pursuant to General Rules No. 1 (Terms of No. 8536) and No. 6 on the Interpretation of the Tariff Schedule. Classified in heading 9010.
3401 | 8536 | Other electrical apparatus for making connections to or in electrical circuits CONTACT FORK9143050061 RKOREA | ㅇ Overview and form of goods -The connection terminal that is attached to the bottom to the solenoid valve of the vehicle transmission to flow the current | ㅇ Tariff Schedule No. 8536 states: “Equipments for switching, protecting, and connecting electric circuits (e.g., switches, relays, fuses, surge suppressors, plugs, sockets, lamp holders and other connectors and connections) (voltage of 1,000 volts or less) and “connectors for optical fibers, optical fiber bundles or cables” are classified. - In the Explanatory Note to this heading, “(B) This heading includes the group of miscellaneous connectors, terminals, terminal strips, etc., consisting of small squares of insulating material (dominoes) equipped with electrical connectors, terminals made of metal parts designed to receive conductors and facilitate electrical connection. “It includes small metal parts (spade terminals, crocodile clips, etc.) designed to be attached to the ends of electrical wiring to do so.” ㅇ This product is attached to the bottom of a solenoid valve and corresponds to other connection devices that allow current to flow, so it is classified under No. 8536.90-9090 in accordance with General Rules No. 1 and 6 on the interpretation of the Tariff Schedule.
3402 | 8537 | Control panels for a voltage not exceeding 1000 V Human Machine Interface XGT Panel XP Series XP30TTA CHINA | ㅇ Overview of goods -The items that manage and monitor all the functions and information performed by the facility operated by the facility operated by all industrial automation facilities, and control the operation, operation, interruption, and manipulation of the equipment. ㅇ The form and specifications of goods -Marking Element: MONO BLUE LCD -Scode size: 14cm (5.7 “) -Deal: 320 × 240 -Backlight: LED method -Touch panel: 4 -line analog -News: X-Builder -Operating system: Window CE -Memory: 10MB (screen data), 512KB (backup data) -USB interface: USB HOST × 2 -Cereal: RS-232C, RS-422/485 -W weight: 0.75kg -The rated voltage: DC 24V | ㅇ Note 5 to Chapter 84 of the Tariff Schedule provides that “automatic data processing machines” can remember data related to program processing, can freely write programs according to user needs, can perform mathematical calculations, and can change processing programs on their own. It is defined as being - In the commentary for the same issue, “A complete automatic data processing system (system) consists of a central processing unit, an input device, and an output device and is used for multiple purposes. Among these automatic data processing machines, there are those that operate only with a fixed program that cannot be changed by the user. “A machine that performs a specific function other than data processing by combining and connecting an automatic data processing machine to another machine is excluded.” ㅇ This product cannot be freely programmed according to the user's needs and uses its own fixed program called X-BUILDER, so it cannot be classified as an automatic data processing machine under No. 8471. ㅇ Tariff Schedule No. 8537 provides for “boards, panels, consoles, desks, cabinets and other foundations for electrical control or distribution (limited to those equipped with two or more devices of Heading 8535 or 8536, and of Chapter 90). (including those combined with devices and numerical control devices, excluding exchange devices of No. 8517)”, - The explanatory note for this heading states, “The goods of this heading range from small switchboards (e.g. for lighting equipment) simply equipped with two or three switches, fuses, etc. to machine tools, rolling mills, and power plants, including assemblies of several articles listed in the text of this heading. ㆍIt is explained as “Various, ranging from complex control panels for wireless stations, etc.”, and the goods included in this heading are “Instructions to perform special functions (e.g. logical, sequential, temporal control, calculation and operation).” It is a digital device that uses a programmable memory device for storing instructions, and is an example of a “programmable controller for controlling various types of machines through digital or analog input/output modules.” ㅇ This product is connected to all industrial automation equipment and manages all the functions and information performed by the equipment in operation, and is installed in an electrical control panel with a voltage of 1,000V or less that controls the operation, operation, stoppage, and operation of the equipment. Therefore, it is classified in No. 8537.10-2000 in accordance with General Rules 1 (terms of No. 8537) and 6 on the interpretation of tariff schedules.
3403 | 8542 | Hi3531 Codec Processor | -The system on chip (SOC) that accumulates the multi -channel HD DVR and NVR of various high -performance functions that cannot be separated. -This functions that receive and store compressed video data from external IP-Camera through the LAN port and display the surveillance screen by decoding -IC (specification: 25mm*25mm) made from the 55nm CMOS process from the Wafer Fab process to Final Test Packaging. -Compensation: Arm Subsystem, Image Subsystem, Video Encode, Video Decode | ○ Note 8 (b) of Chapter 85 of the Tariff Schedule Commentary states that “electronic integrated circuits” refer to the following products and that “circuit elements (diodes, transistors, resistors, capacitors, inductances, etc.) are made of a single semiconductor material or compound semiconductor material (e.g. doped). A monolithic integrated circuit is defined as “a circuit that is integrated in a lump on the inside or surface of (silicon, gallium arsenide, silicon germanium, indium phosphide) and is combined inseparably.” - In addition, it is explained that “heading 8541 or 8542 has priority over any other heading in this table, except in the case of heading 8523, which is particularly interpreted to include the relevant goods in view of its function.” ○ The definition of “electronic integrated circuit” is stipulated in the terminology of Tariff Schedule Commentary No. 8542. - In the commentary for the same issue, “An electronic integrated circuit is an ultra-miniaturized device that combines passive elements or components and active elements or active components at high density, and is considered as a single unit...(omitted)... Electronic integrated circuit “It includes memory, microcontroller, control circuit, logic circuit, gate array, and interface circuit,” he explained. - “(1) Explained to the monolithic integrated circuit group that “MOS, especially CMOS and bipolar technologies are “unique” technologies related to transistor manufacturing.” ○ As a result of reviewing the submitted data (data sheet, manufacturing process diagram, Since it is a “monolithic integrated circuit,” it is classified in HSK 8542.31-1000 in accordance with General Rules No. 1 (Note 8 to Chapter 85, Terminology of No. 8542) and No. 6 of the General Rules on the Interpretation of the Tariff Schedule.
3404 | 8538 | BODY | ○ The items of goods -The part of the connector body is configured to protect the inner insulator and the contact pin, -Material: Brass -Stitation: 6.62 (outer diameter) * 12 (length) MM ○ Picture of goods | ○ Note 2 (b) of Part 16 of the Tariff Schedule: ‘Other parts used exclusively or mainly for a specific machine or several types of machines classified in the same heading are subject to the heading to which the machine belongs or, as the case may be, heading 8409… It is classified under No. 8538.’ ○ Tariff Schedule No. 8536 states, ‘Devices for switching, protecting, and connecting electric circuits (e.g., switches, relays, fuses, surge suppressors, plugs, sockets, lamp holders and other connectors and connections) (voltages of 1,000 volts or less). In heading 8538, 'connectors for optical fibers, optical fiber bundles or cables' are classified, and in heading 8538, 'parts (limited to those used exclusively or mainly in equipment of heading 8535, 8536 or 8537)' are classified. . ○ This product constitutes the body of the connector classified in No. 8536, protects the internal insulator and contact pin, and is a part of the connector manufactured to be fastened to the contact object, so it is subject to General Rules No. 1 and 1 on the interpretation of the tariff table. Classified under subheading 6 in subheading 8538.90-9000.
3405 | 8536 | PIN | ○ The items of goods -It is a pin that combines the adapter type connector, which allows electricity to be connected to the opponent's darkter connector. -Material: Brass -Stitation: 4.1 (outer diameter) * 20.5 (length) MM ○ Picture of goods | ○ Note 2 (a) of Part 16 of the Tariff Schedule stipulates that machine parts that are goods included in any specific heading of Chapter 84 or 85 shall be classified in each relevant heading. ○ Tariff Schedule No. 8536 classifies ‘equipment for opening, closing, protecting, and connecting electric circuits (limited to those with a voltage of 1,000 volts or less).’ - In the explanatory note of the same issue, in the group '(Ⅲ) Equipment for connecting electric circuits', it is explained that 'This equipment is used to connect different parts of an electric circuit together' and 'Other connectors, terminals and terminal strips.' etc.', and explains, 'This includes terminals made of metal parts designed to receive conductors and small metal parts designed to be attached to the ends of electrical wiring to facilitate electrical connections.' ○ This product is a pin that is combined inside an adapter-type connector and is another connector to enable electrical connection with the counterpart connector, so it is classified under No. 8536.90-9090 in accordance with General Rules No. 1 and No. 6 on the interpretation of the tariff table. box.
3406 | 8539 | HID BURNER35W AC12V | ㅇ Overview of goods -The goods consisting of metal, Xenon gas, glass, nickel wire, etc. ㅇ Components and functions -The electrode (tungsten): Located at the edge of the central ball to adjust the voltage -Chemical pellet: determines the color of the chemical reactor light -Genon gas: The role of crashing and discharging electrons and metal atoms in the light emitting pipe to emit light. -Glass: Preserves the state of injecting an internal electrode, Xenon gas -Nickel Wire: Connects external electrical properties to the inside | ㅇ The General Explanatory Note to Chapter 85 of the Tariff Schedule exemplifies “lamp (No. 8539)” as a type of electrical appliance that is not generally used alone but is designed to play a specific role as a component in electrical equipment. ㅇ Tariff Schedule No. 8539 classifies “filament lamps or discharge lamps (including shield beam lamp units and ultraviolet lamps or infrared lamps) and arc lamps.” - In the explanatory note of the same issue, regarding discharge lamps, “a substance that generates gas or vapor with similar characteristics by discharge action in a glass sphere (usually tubular) or quartz sphere (usually glass outer container) equipped with electrodes. It is made by encapsulating under low pressure,” and gives an example of “metal halide lamp.” ㅇ Therefore, this product corresponds to a metal halide lamp used as a replacement for an automobile headlamp that emits light at high voltage by fusing xenon gas and a metal compound, and is therefore subject to General Rules No. 1 (terms of No. 8539) and 6 on the interpretation of the tariff schedule. Classified under subparagraph 8539.32-3000.
3407 | 8543 | product | HOME BEAUTY APPLIANCE | ㅇ Product overview - A brush-shaped item used for scalp care, such as hair loss prevention, at home using high-frequency massage, laser, light therapy, and vibration massage functions. ㅇ Components and functions - High frequency massage: Maintains a healthy scalp by generating deep heat and increasing the body’s natural healing power and resistance. - Laser: Increases blood flow and activates cell metabolism so that oxygen and nutrients can be delivered smoothly. - Vibration massage: Cool massage effect on the scalp - Light therapy: Eliminates germs on the scalp and helps with skin regeneration.
3408 | 8544 | ENGINE HARNESS R145LCR9A | ○ The items of goods -The battery of the heavy equipment (excavator) was wrapped in a tape of various strands of copper lines to supply electricity and electronic devices to various electrical and electronic devices.It is attached (less than 1,000 volts) | ○ Tariff Schedule No. 8544 classifies “insulated wires, cables and other electrical insulating conductors (regardless of whether or not they are attached to connectors).” - In the explanatory note for the same title, ‘This heading includes electrically insulated wires, cables and other conductors used as conductors in electrical equipment or electrical equipment. … These items range from very thin insulated wires to very complex thick cables. … Wires, cables, etc. are classified in this heading if they are cut to length or if connectors (e.g. plugs, sockets, lugs, jacks, sleeves or terminals) are attached to both ends.' explained. ○ Since this product is an insulated wire of 1000 volts or less with a connector for supplying electricity to each electrical/electronic device from a battery inside heavy equipment (excavator), it is subject to the provisions of General Rules No. 1 and No. 6 on the interpretation of the tariff table. Accordingly, it is classified under No. 8544.42-9090.
3409 | 8531 | LCD MODULE GTTQ57SN711EO TT55 LCD TP | ㅇ Overview of goods -LCD module with built -in LCD Panel, Control Circuit, LED BACKLIGHT Unit, etc. -The function is attached to a pendant such as a robot, automation device, etc., visually displaying limited information such as starting, reset, post -war, up and down, driving movement, return, system error, etc. -Size: 5.7 inches -Mantry: 320*RGB*240 | ㅇ In Tariff Schedule No. 8531, “Electrical sound or visual signal devices (e.g. bells, sirens, display boards, burglar alarms or fire alarms). However, it is classified as “excluding those of heading 8512 or 8530.” - The commentary to the same heading states: “This heading includes all electrical appliances used for signaling purposes. In this case, it does not matter whether sound is used to transmit the signal (bell, buzzer, horn, etc.) or visual indication (lamp, flap, illuminated numbers, etc.) is used, and it is also manual (e.g. door bells) or It explains, “Regardless of whether it is automatic (e.g., a burglar alarm),” and provides examples of “numerical indicators, office indicators, elevator indicators, station display boards, etc.” ㅇ Therefore, this product is attached to the control panel (PENDANT) of robots, automated devices, etc. and is attached to a display panel combined with an LCD that visually displays limited information such as start, reset, forward/back/up/down/travel movements, return, and system errors. Therefore, it is classified under No. 8531.20-1090 in accordance with General Rules No. 1 (terms of No. 8531) and No. 6 of the General Rules on Interpretation of Tariff Schedule.
3410 | 8544 | BATTERY CABLE R145LCR9A | ○ The items of goods -It is presented in a form in which the user is attached to both ends of the copper line insulated with plastic. -The battery (+) and (-) terminals of the heavy equipment (excavator) are connected to the starter motor, and the battery charging power is supplied from the alternator (less than 1000 volts) | ○ Tariff Schedule No. 8544 classifies “insulated wires, cables and other electrical insulating conductors (regardless of whether or not they are attached to connectors).” - In the explanatory note for the same title, ‘This heading includes electrically insulated wires, cables and other conductors used as conductors in electrical equipment or electrical equipment. … These items range from very thin insulated wires to very complex thick cables. … Wires, cables, etc. are classified in this heading if they are cut to length or if connectors (e.g. plugs, sockets, lugs, jacks, sleeves or terminals) are attached to both ends.' explained. ○ This product is a wire connected to the (+) and (-) terminals of the battery of heavy equipment, and is a plastic insulated wire with a connector with a voltage of 1,000 volts or less, so it is subject to the provisions of General Rules No. 1 and 6 on the interpretation of the tariff table. Accordingly, it is classified under No. 8544.42-2090.
3411 | 8517 | Connect Station CS100 | -Multural devices that can be transmitted, storage, and regenerated using photographs and videos taken with digital cameras or camcorders using wired and wireless networks -Components: Body (1TB of built -in hard, speaker), infrared remote control (transmission range 10m), AC adapter (power consumption 10W) -Standes: body 155.6 mm*51.1mm*155.6 mm, 570g | ○ Item B of General Rule 3 on Interpretation of the Tariff Schedule: “Mixtures, composites made up of different materials or different components, and goods put together as a set for retail sale, which cannot be classified according to item a, are to the extent possible. “It is classified as an article consisting of materials or components that give it essential characteristics.” - This product is a set consisting of a device (main body), a remote control, and an adapter that can transmit, receive, store, and play photos and videos taken with a digital camera or camcorder. The essential characteristics are in the main body. ○ Note 3 to Part 16 of the Tariff Schedule Commentary states, “Combined machines in which two or more machines are combined together to form one complete machine, and machines designed to perform two other auxiliary or optional functions are defined in the context. Unless otherwise interpreted, it is classified as a single machine composed of these elements or as a machine that performs its main function.” - This product is a complex machine that combines the function of transmitting and receiving audio and video data (No. 8517) and storage function (No. 8471) in one housing. Its main function is transmitting and receiving data and images. ○ The terminology of Tariff Schedule Commentary No. 8517 stipulates the classification of “telephones and other devices for transmitting or receiving voice, video or other data.” - The explanatory note for the same issue states, “This heading includes devices that transmit or receive conversations between two points or other sounds, images, or other data through changes in current or light waves flowing through a wired network or electromagnetic waves through a wireless network. These signals are either analog or digital. “Interconnected networks include telephone, telegraph, radiotelephone, radiotelegraph, and local or broadband networks.” ○ This product is a transmission/reception device using a wired or wireless network and falls under “device for receiving, converting, transmitting, or reproducing voice, video, or other data,” and is therefore subject to General Rule No. 1 on Interpretation of the Tariff Schedule (Part 16, Note 3) , terminology of heading 8517), classified in HSK 8517.62-9000 according to subparagraph 3, subparagraph 6.
3412 | 8519 | Sound reproducing apparatus TALKING STORY BOOKS | About 16 English books with 1 electronic pen, 40 English books and short English sentences are set in the box, and when the sentence printed on the book or various colored round marking parts with the electronic pen,The built -in words and sentences are printed through the native pronunciation through the speaker of the pen. | ㅇ This product is a product that plays voice information through the speaker of the pen by contacting an optical identification reader with built-in voice information to a book with pictures and letters printed on it. It is packaged as a set with a book with pictures and letters printed on it. ο The pen has a built-in native speaker's voice information about the contents of the textbook, and when the device is placed on a specific part of the textbook, pre-recorded learning-related words, sentences, and sound effects are output to help learning. Considering the overall utility, Since a pen is required to use it, the essential characteristic of the product in this case lies in the pen. ο The goods in question are electronic pens, textbooks, etc. classified under different headings, presented in a set package for retail use for children's learning, and are goods packaged for retail according to General Rule 3 (b) on the interpretation of the Tariff Schedule. It is a product that meets the requirements of “ ㅇ In Tariff Schedule No. 8519, “apparatus for recording or reproducing voice” is classified, and in the explanatory note for the same heading, “this heading includes devices that record voice, devices that reproduce voice, and devices that can perform both recording and playback.” “Generally, sound is stored on and reproduced from an internal storage device or medium (magnetic tape, optical medium, semiconductor medium or other medium of heading 8523).” ㅇ Therefore, since this product is a device that has built-in audio information and plays audio when touching a specific part of the book presented together, it is subject to No. 8519.81-2900 in accordance with General Rules No. 1, No. 3 (b) and No. 6 on the interpretation of the Tariff Schedule. Categorized in
3413 | 8531 | TFT LCD MODULE AA070ME03 | ㅇ Overview of goods -TFT LCD module with built -in LCD Panel, Driver IC, Control Circuit, LED BACKLIGHT Unit, etc. -The construction device vehicle is mounted for an instrument board for a variety of fuel, engine cooling water temperature, engine rotation, time, air conditioning operation state, equipment (hydraulic device) operating state, and system error -Size: 169.8mm*109.7mm*8.9 mm -Doplation: 800 (H)*480 (V) | ㅇ In Tariff Schedule No. 8531, “Electrical sound or visual signal devices (e.g. bells, sirens, display boards, burglar alarms or fire alarms). However, it is classified as “excluding those of heading 8512 or 8530.” - The commentary to the same heading states: “This heading includes all electrical appliances used for signaling purposes. In this case, it does not matter whether sound is used to transmit the signal (bell, buzzer, horn, etc.) or visual indication (lamp, flap, illuminated numbers, etc.) is used, and it is also manual (e.g. door bells) or It explains, “Regardless of whether it is automatic (e.g., a burglar alarm),” and provides examples of “numerical indicators, office indicators, elevator indicators, station display boards, etc.” ㅇ Therefore, this product is equipped as an instrument panel on a construction equipment vehicle and combines an LCD that visually displays fuel amount, engine coolant temperature, engine speed, time, air conditioner operation status, equipment (hydraulic equipment) operation status, and system errors. Since it corresponds to a display panel, it is classified in No. 8531.20-1090 in accordance with General Rules No. 1 (terms of No. 8531) and No. 6 of the General Rules on Interpretation of Tariff Schedule.
3414 | 8512 | Parts of sound signalling equipment AUTOMOBILE PARTSHORN ASSY HP 82013DIAPHRAGMH04T | ㅇ The items of goods It is used in HORN used to ring the sound signal used for warning when the vehicle operation is mounted between the rear of the vehicle and the radiator. -Function: Sound generation function is performed by vibration caused by up and down round trip exercises | ㅇ Note 2 (b) of Part 16 of the Tariff Schedule stipulates that “Other parts that are dedicated to or mainly used in a specific machine or several types of machines classified under the same heading shall be classified in the heading to which the machine belongs.” ㅇ Tariff Schedule No. 8512 includes ‘electrical lighting or signaling equipment (excluding goods of heading 8539), windscreen wipers, defroster, demister (limited to bicycles or automobiles). )' is classified and - The explanatory note for the same issue explains, “This heading includes electrical equipment for lighting or signaling specifically manufactured for bicycles or automobiles,” and exemplifies ‘equipment for electric and acoustic signals such as alarms, sirens, etc.’ ㅇ This product is a part of a horn installed in a car and plays the role of generating sound through vibration caused by up and down reciprocating movement by electric signals. ㅇ Therefore, since this product is a part of an electric sound signal device designed and manufactured exclusively for use in automobile horns, it is classified under No. 8512.90-0000 in accordance with General Rules No. 1 and 6 on the interpretation of the Tariff Schedule.
3415 | 8512 | Parts of sound signalling equipment AUTOMOBILE PARTSHORN ASSY HP 12060LINER015T | ㅇ The items of goods It is mounted between the back of the vehicle's bonnet and the radiator and vibrates directly with the goods used for the sound signal used for warning when driving the vehicle.Performing a role in correcting this -Function: Frequency correction | ㅇ Note 2 (b) of Part 16 of the Tariff Schedule stipulates that “Other parts that are dedicated to or mainly used in a specific machine or several types of machines classified under the same heading shall be classified in the heading to which the machine belongs.” ㅇ Tariff Schedule No. 8512 includes ‘electrical lighting or signaling equipment (excluding goods of heading 8539), windscreen wipers, defroster, demister (limited to bicycles or automobiles). )' is classified and - The explanatory note for the same issue explains, “This heading includes electrical equipment for lighting or signaling specifically manufactured for bicycles or automobiles,” and exemplifies ‘equipment for electric and acoustic signals such as alarms, sirens, etc.’ ㅇ This product is a part of a horn installed in a car and plays the role of fixing the diaphragm and correcting the frequency if it differs from the desired frequency after inspection. ㅇ Therefore, since this product is a part of an electric sound signal device designed and manufactured exclusively for use in automobile horns, it is classified under No. 8512.90-0000 in accordance with General Rules No. 1 and 6 on the interpretation of the Tariff Schedule.
3416 | 8512 | Parts of sound signalling equipment AUTOMOBILE PARTSHORN ASSY HP 81236PI75 78 STAND | ㅇ The items of goods It is used in HORN used to ring the sound signal used for warning when the vehicle operation is mounted between the rear of the vehicle and the radiator. -Function: Combined with Spring, the authorization and blocking function of power while maintaining the contact point and contact gap | ㅇ Note 2 (b) of Part 16 of the Tariff Schedule stipulates that “Other parts that are dedicated to or mainly used in a specific machine or several types of machines classified under the same heading shall be classified in the heading to which the machine belongs.” ㅇ Tariff Schedule No. 8512 includes ‘electrical lighting or signaling equipment (excluding goods of heading 8539), windscreen wipers, defroster, demister (limited to bicycles or automobiles). )' is classified and - The explanatory note for the same issue explains, “This heading includes electrical equipment for lighting or signaling specifically manufactured for bicycles or automobiles,” and exemplifies ‘equipment for electric and acoustic signals such as alarms, sirens, etc.’ ㅇ This product is a part of a horn installed in a car and is specially designed and manufactured to be used in the finished product, the horn, to receive an electric signal and adjust the gap so that the horn can operate together with the spring to turn on or off the power. lim ㅇ Therefore, since this product is a part of an electric sound signal device designed and manufactured exclusively for use in automobile horns, it is classified under No. 8512.90-0000 in accordance with General Rules No. 1 and 6 on the interpretation of the Tariff Schedule.
3417 | 8537 | CAR ELECTRONIC PARTS RELAY ASSYICM 952304H0125 | ㅇ The items of goods -The PCB has several relay and electronic devices (chip I.C, chip resistor, chip capacitor, terminal, etc.) and are sold and presented in the plastic housing.It is mounted on the left side of the driver's left or right knee and braket is coupled to the plastic housing for mounting.Rated voltage is 12V. ㅇ Function: ICM Relay, which turns and offs power supply such as direction indicators and sheet heating wires, combines relay function. -Atcomposition/blocking function -Lear wiper operation access/blocking function -Stade of headlamps wiper operation/blocking function -Sheet heat line access/blocking function -The electric circuit protection function ㅇ Picture of goods | ○ The provisions of Part 17, ‘Parts or Parts and Accessories’ do not apply to ‘Electrical Equipment (Category 85)’ in Note 2, Item F of Part 17 of the Tariff Schedule, and the provisions of Part 16, Note 2, Item A do not apply to ‘Electrical Equipment (Category 85)’. It is stipulated that machine parts that are goods included in any specific heading of Chapter 84 or 85 shall be classified in each relevant heading. ○ The terminology of Tariff Schedule No. 8537 includes “boards, panels, consoles, desks and other foundations for electrical control or distribution (limited to those equipped with two or more devices of No. 8535 or 8536, and devices of Chapter 90”) and those combined with numerical control devices, excluding exchange devices of heading 8517)”, - The explanatory note for the same issue states, “This refers to the equipment (e.g. switches and fuses) mentioned in the previous two items assembled on a board, panel, console, etc., or mounted in a cabinet, desk, etc. there is. … Articles of this heading range from small switchboards (e.g. for lighting equipment) simply equipped with two or three switches, fuses, etc. to complex control panels for machine tools, rolling mills, power plants, radio stations, etc., containing assemblies of several articles listed in the main text of this heading. “It varies from to,” he explained. ○ This product is a control panel with a voltage of less than 1,000 volts that controls the power supply to turn signals, rear wipers, seat heaters, etc. by assembling multiple RELAYs, RESISTORs, CAPACITORs, and TERMINAL on a PCB, so it is subject to Rule 1 on the interpretation of the tariff table. Classified in No. 8537.10-2000 according to No. and No. 6.
3418 | 8512 | Parts of sound signalling equipment AUTOMOBILE PARTSHORN ASSY HP 81235PI75 78 Spring | ㅇ The items of goods Some of the corners of the rectangle are cut in the form of a circular hole of different sizes in the form of a circular hole of different sizes.It is in a specific shape to combine and perform the function of power and blocking. -Function: Is it a power supply and blocked while forming a contact with the stand | ㅇ Note 2 (b) of Part 16 of the Tariff Schedule stipulates that “Other parts that are dedicated to or mainly used in a specific machine or several types of machines classified under the same heading shall be classified in the heading to which the machine belongs.” ㅇ Tariff Schedule No. 8512 includes ‘electrical lighting or signaling equipment (excluding goods of heading 8539), windscreen wipers, defroster, demister (limited to bicycles or automobiles). )' is classified and - The explanatory note for the same issue explains, “This heading includes electrical equipment for lighting or signaling specifically manufactured for bicycles or automobiles,” and exemplifies ‘equipment for electric and acoustic signals such as alarms, sirens, etc.’ ㅇ This product is a part of a horn installed in a car and is designed and manufactured in a specific shape to be used in the horn to perform the function of turning on and off power by combining with the stand. ㅇ Therefore, since this product is a part of an electric sound signal device designed and manufactured exclusively for use in automobile horns, it is classified under No. 8512.90-0000 in accordance with General Rules No. 1 and 6 on the interpretation of the Tariff Schedule.
3419 | 8505 | Magnet ASM 10475997 260h RKOREA | -It is a product that combines a rectangular shunt on the side of the rectangular magnet with a curvature. - Component MAGNET (Fe203): There is no magnet in the presented state, but it is assigned a magnet properties (permanent magnet) through an additional process. · SHUNT (SWRM8K): An ointment part that is located next to the magnet. When the load increases in the permanent magnet start, it increases the torque growth rate, and when the load decreases, the speed growth rate is increased (the flow of output smoothlybox) -The photo photo -E mounting photo | - Note No. 2 (a) of Part 16 of the Tariff Schedule stipulates that “parts that are goods included in any specific heading of Chapter 84 or 85 shall be classified under the respective heading.” - Tariff Schedule No. 8505 includes “electromagnets, permanent magnets, and goods used as permanent magnets after being magnetized…” ” is classified, and in the commentary for the same issue, “Articles that become permanent magnets after magnetization can be distinguished by their shape and composition, and are generally cubic or disk-shaped (e.g. barium ferrite) made of metal or solidified ferrite (e.g. tag).” - This product is composed of a magnet that forms a magnetic field in an automobile starting motor and a shunt that assists in smooth flow of output. When judging its function and weight ratio, the essential characteristic lies in the magnet, so General Rule 1 on the interpretation of the tariff table Classified in subheading 8505.11-9000 in accordance with subparagraphs 3b and 6.
3420 | 8501 | DC motor 48320T00015UAZ | It is composed of electric motors, sensors, connectors, gears, etc., and is used for the operation of the transfer case of a four -wheel drive vehicle.When it is driven, the worm gear connected to the motor is rotated and the shift shaft is passed together and driven to four wheels (output: DC 343W) | ㅇ Note 2 of Part 17 of the Tariff Schedule stipulates that ‘provisions on parts or parts and accessories do not apply to electrical equipment (Category 85).’ ㅇ In Tariff Schedule No. 8501, “electric motors and generators (excluding power generation sets)” are classified. ㅇ In the commentary for the same issue, it is explained that “an electric motor is a machine that converts electrical energy into mechanical power. This group includes rotary electric motors and linear electric motors,” and “flexible motors for driving pulleys, gears, gearboxes or manual tools. “Electric motors fitted with a shaft are also classified in this heading.” ㅇ This product is a product in which the electric motor and output gear are integrated inside the housing, and the connector for applying power to the motor is connected to the outside of the housing. It is included in the transfer case of the automobile transmission, allowing the driver to drive two wheels, When the switch is operated to change to four-wheel drive, it receives input from the switch and operates the transmission cam to change the transmission, so it is classified as an 'electric motor' under No. 8501. ㅇ Therefore, since this product is an electric motor that operates on direct current, it is classified in subparagraph 8501.31-1090 in accordance with General Rules No. 1 and 6 on the interpretation of the tariff schedule.
3421 | 8523 | CUSTOM MADE SMART CARD | -The goods dog ㆍ It is a card -shaped item that uploads copper coils and chip -shaped MICOM ICs on the square PVC version and applied epoxy. ㆍ It is used to open and close the door by recognizing this item in the reader of the digital door lock. -Components and functions ㆍ Copper Coil: It operates the induction current generated by the magnetic field formed in the coil of the reader to the Micom IC, and acts as an antenna that is sent to the reader by changing the information stored in the IC to the signal sent by the reader. ㆍ MICOM IC: A chip -type electronic circuit, a role in delivering information of response and cards to readers. | - In Note 4 (b) of Chapter 85 of the Tariff Schedule, 'smart card' refers to a card containing one or more chip-type electronic integrated circuits (one microprocessor, RAM or ROM). These cards have a connection part. , some have magnetic stripes or built-in antennas, but…<omitted>” - Tariff Schedule No. 8523 classifies “disks, tapes, solid-state non-volatile storage devices, smart cards and other media for recording voice or other phenomena.” ㆍ Explanation of the same issue (C) In the semiconductor media subgroup, ‘smart card’ is an example, with one or more electronic integrated circuits in the form of a chip. “Smart cards may have interfaces, magnetic stripes, or built-in antennas, but they do not have any other active or passive circuitry,” he added. - Therefore, since this product is a smart card equipped with one electronic integrated circuit, in accordance with General Rules No. 1 and No. 6 on the interpretation of the Tariff Schedule (Note 4 (b) of Chapter 85, terminology of No. 8523) Classified under heading 8523.52-1000
3422 | 8544 | Plastic insulated wire fitted with connectors 20PIN CABLE ASSEMBLY FOR MOBILE PHONE CHARGER CHINA | ㅇ Overview of goods -Whats that serve as a power supply and electric signal transport passage between the charger and the mobile phone ㅇ Forms, components and functions of goods -Insulatory front with five insulating fronts with one line and attached to each end with a connector at both ends. ① 5 -pin connector: Connection connector to connect to a mobile phone charger PCB Black, red cable: power supply White cable: ID port for check and recognition of mobile phone batteries Yellow cable: LED mark on charging Green cable: Charging complete LED display (Red/Green) ② Power supply expansion cable: Cable for connecting power from a mobile phone charger to a mobile phone (4.20vdc, 750mA ± 50mA) ③ IO 20-pin connector: A terminal connected to a mobile phone for charging mobile phone battery. | ㅇ The applied product is a product that is assembled into a mobile phone charger and serves as a path for transferring power and electrical signals between the charger and the mobile phone. - In 2002, the Tariff Classification Committee defined “communication cables that connect between telecommunication devices accepted in the tariff table” in accordance with the IT Agreement in addition to “communication wires connecting between telephone offices or from telephone offices to buildings, offices, and homes.” Since it has been decided to recognize it as an insulated wire for telecommunications, this product for charging mobile phones does not apply to telecommunications. ㅇ Tariff Schedule No. 8544 includes “insulated (including enamelled or anodized) wires and cables (including coaxial cables) and other electrical insulating conductors (regardless of whether or not they are attached to connectors), optical fiber cables. (limited to products made by individually covering fibers, regardless of whether electrical conductors or connectors are attached)” - According to the explanatory note for this heading, “This heading includes electrically insulated wires, cables and other conductors (braids, strips, rods, etc.) used as conductors in electrical equipment or electrical equipment. “These items range from very thin insulated wires to very complex thick cables.” - Also, if “wires, cables, etc. are cut to a certain length or have connectors (e.g. plugs, sockets, lugs, jacks, sleeves or terminals) attached to one or both ends, this heading applies.” It is classified into This heading also includes wires of the type previously described, which are assembled and made (e.g., a double-wire cable for connecting a car's spark plug to a distributor).” ㅇ Therefore, since this applied product corresponds to a plastic insulated wire with a connector attached, it is classified under HSK No. 8544.42-2090 in accordance with the provisions of General Rules No. 1 and No. 6 on the interpretation of the Tariff Schedule.
3423 | 8544 | Plastic insulated wire fitted with connectors 24PIN CABLE ASSEMBLY FOR MOBILE PHONE CHARGER CHINA | ㅇ Overview of goods -Whats that serve as a power supply and electric signal transport passage between the charger and the mobile phone ㅇ Forms, components and functions of goods -Insulatory front with five insulating fronts with one line and attached to each end with a connector at both ends. ① 5 -pin connector: Connection connector to connect to a mobile phone charger PCB Black, red cable: power supply White cable: ID port for check and recognition of mobile phone batteries Yellow cable: LED mark on charging Green cable: Charging complete LED display (Red/Green) ② Power supply expansion cable: Cable for connecting power from a mobile phone charger to a mobile phone (4.20vdc, 750mA ± 50mA) ③ IO 24-pin connector: A terminal connected to a mobile phone for charging mobile phone battery. | ㅇ The applied product is a product that is assembled into a mobile phone charger and serves as a path for transferring power and electrical signals between the charger and the mobile phone. - In 2002, the Tariff Classification Committee defined “communication cables that connect between telecommunication devices accepted in the tariff table” in accordance with the IT Agreement in addition to “communication wires connecting between telephone offices or from telephone offices to buildings, offices, and homes.” Since it has been decided to recognize it as an insulated wire for telecommunications, this product for charging mobile phones does not apply to telecommunications. ㅇ Tariff Schedule No. 8544 includes “insulated (including enamelled or anodized) wires and cables (including coaxial cables) and other electrical insulating conductors (regardless of whether or not they are attached to connectors), optical fiber cables. (limited to products made by individually covering fibers, regardless of whether electrical conductors or connectors are attached)” - According to the explanatory note for this heading, “This heading includes electrically insulated wires, cables and other conductors (braids, strips, rods, etc.) used as conductors in electrical equipment or electrical equipment. “These items range from very thin insulated wires to very complex thick cables.” - Also, if “wires, cables, etc. are cut to a certain length or have connectors (e.g. plugs, sockets, lugs, jacks, sleeves or terminals) attached to one or both ends, this heading applies.” It is classified into This heading also includes wires of the type previously described, which are assembled and made (e.g., a double-wire cable for connecting a car's spark plug to a distributor).” ㅇ Therefore, since this applied product corresponds to a plastic insulated wire with a connector attached, it is classified under HSK No. 8544.42-2090 in accordance with the provisions of General Rules No. 1 and No. 6 on the interpretation of the Tariff Schedule.
3424 | 8501 | DC motors LINEAR ACTUATOR 0407584S01 | It is an electronic actuator for remotely loading the loading pins of the weapon mounted on the armed device operated remotely by the driving device, etc.(DC 28V) is driven, and the inner ball screens are carried out by rotation, and remote load is made (maximum output 281W) | ㅇ In Note 2 (a) of Part 16 of the Tariff Schedule, “A. It stipulates that “parts that are goods included in any specific heading of Chapter 84 or 85 shall be classified in each relevant heading,” and the term in No. 8501 is defined as “electric motors and generators (excluding power generation sets).” Doing it ㅇ Tariff Schedule Commentary No. 8501 states, “An electric motor is a machine that converts electrical energy into mechanical power. This group includes rotary and linear motors. (B) Linear electric motors generate mechanical power in the form of linear motion. “DC linear motors use electromagnets or the interaction of electromagnets and permanent magnets for their operation, and are used like alternating current or vibration motors, stepper motors, etc.” ㅇ This product has a 24V DC electric motor, gear, and ball screw built into the housing. It converts electrical energy into kinetic energy and generates mechanical power through linear motion through the rotating ball screw. Tariff Schedule No. 8501 Since it falls within the category of electric motors specified in subparagraph 1, it is classified in No. 8501.31-1090 in accordance with General Rules No. 1 and No. 6 on the interpretation of the tariff schedule.
3425 | 8547 | SAFETY 512 2F ASSY 50110207 | ο -Plastic injection goods that combine the holes for inserting two females and bushes to insert a fixed bolt on both sides | ο Tariff Schedule No. 8547 classifies insulating articles for electrical equipment made entirely of insulating materials and electrical conduits and connectors made of base metal, - Explanatory note of the same issue (A) The group of insulating articles for electrical equipment made entirely of insulating materials includes (i) made entirely of electrical insulating materials or containing a small amount of metal components for assembly (screws, sockets, sleeves, etc.) (ii) Except for the impregnated material, it is entirely made of electrical insulating material, and (ii) it is designed for electrical insulating purposes even if it has other functions (e.g. protection) at the same time, explaining that - These products come in various shapes, especially covers for switches, circuit breakers, etc. The main body of a spark plug is an example. ο Therefore, it is a specific type of female connector housing that strengthens the electrical connection with the male connector and insulates when current is supplied. It is a plastic insulating product and is subject to General Rule 1 on Interpretation of the Tariff Schedule (No. 1). Classified in subheading 8547.20-0000 under subparagraph 6 (terms of subheading 8547) and subparagraph 6.
3426 | 8547 | SAFETY 512 2P FUSE BOX ASSY 50910253 | ο -It is a middle round groove so that it can be fixed by inserting a fuse into plastic injection molded goods and a bolt on both sides -Use: FUSE protection mounted on the car battery pack | ο Tariff Schedule No. 8547 classifies insulating articles for electrical equipment made entirely of insulating materials and electrical conduits and connectors made of base metal, - Explanatory note of the same issue (A) The group of insulating articles for electrical equipment made entirely of insulating materials includes (i) made entirely of electrical insulating materials or containing a small amount of metal components for assembly (screws, sockets, sleeves, etc.) (ii) Except for the impregnated material, it is entirely made of electrical insulating material, and (ii) it is designed for electrical insulating purposes even if it has other functions (e.g. protection) at the same time, explaining that - These products come in various shapes, and in particular, bases and supports for switches... and fuses... are examples. ο Therefore, this product is an insulating plastic product that accommodates and protects the fuse installed in the automobile battery pack, and is subject to No. 8547.20-0000 in accordance with General Rules No. 1 (Terms of No. 8547) and No. 6 on the Interpretation of the Tariff Schedule. Classified under no.
3427 | 8513 | Portable rechargeable LED work light Ubilight JLD100 | ㅇ Overview of goods -Forous LED lights of filling up with front LEDs, batteries, switches, etc. | ㅇ In Tariff Schedule No. 8513, “portable electric lights (limited to those equipped with self-powering functions such as batteries, storage batteries, and magnet generators...)” are classified. - In the commentary of the same issue, “portable lamp” refers only to lamps (i.e., including lamps and power supplies) that are manufactured to be used while carried in a person’s hand or body, or to be attached to portable items or supplies. “They usually have a handle or holding device and are easily recognized by their special shape or light weight.” - “Other portable lamps (including those with adjustable beams): Portable lamps are sometimes equipped with simple devices for temporary hanging on walls, etc., while others are designed to be placed on the ground.” has exist ㅇ Therefore, since this product corresponds to a rechargeable portable LED flashlight designed to be carried and used in a person's hand or on the person's person, it is subject to No. 8513.10-2010 in accordance with General Rules No. 1 (Terms of No. 8513) and No. 6 on the Interpretation of the Tariff Schedule. Categorized in
3428 | 8536 | SAFETY 512 2M ASSY 50210210 | ο -It is combined with a thermical and bar material in the plastic injection molded goods, combined with the Female connector of the automotive safety plug to perform the main circuit and interlock circuit. | ο In Note 2, Item A of Part 16 of the Tariff Schedule, it is stipulated that parts that are goods falling under any specific item of Chapter 84 or Chapter 85 shall be classified in each relevant item. ο Tariff No. 8536 classifies devices for switching, protecting, and connecting electric circuits (switches, other connectors, and connection boxes) and connectors for optical fibers, optical fiber bundles, or cables. - Explanation (Ⅲ) of the same issue: Devices for connecting electric circuits are articles used to connect different parts of an electric circuit together, and are plugs and sockets used to connect movable conductors or devices to normally fixed equipment. and other contact examples. ο Therefore, this product is equipped with terminals and bars made of copper, and is combined with the female connector of the automobile safety plug to connect the main circuit and the interlock circuit, and is another electric circuit connection container, and is subject to General Rule 1 on Interpretation of the Tariff Table (No. Classified in subheading 8536.90-9090 in accordance with note 2 to Part 16, terminology of heading 8536) and subparagraph 6.
3429 | 8503 | CARRIER | -The goods dog ㆍ A cylindrical plastic injection material is mounted on the side of the VCM drive, and the groove of the formed straight line combines with the rail of the ball guide to smooth the vertical movement of the VCM. ㆍ In addition, the center is processed so that the lens module can be inserted in the center. | - In Part 16, Note 2 (b) of the Tariff Schedule, “Other parts that are exclusively or mainly used for a specific machine or several types of machines classified in the same heading… In some cases, No. 8409… No. 8503, No. 8522… It is defined as “categorized in.” - VCM (Voice Coil Motor) is a motor that applies a mechanism to move the diaphragm of a speaker, and corresponds to an electric motor that converts electrical energy into mechanical power in Tariff Schedule No. 8501. - In addition, in Tariff Schedule No. 8503, ‘parts (limited to those used exclusively or mainly in machines of heading 8501 or 8502)’ are classified. ㆍ In the commentary for the same issue, ‘Most parts classified in this heading include the following. (1) Shell, case, stator, rotor, collector ring, collector, brush holder, magnetic coil, (2) electric steel plate in a shape other than square or rectangular. - Accordingly, this product is a part of an electric motor classified in heading 8501 and is excluded from Note 1 to Part 16, or does not fall under any specific heading of Chapter 84 or 85, so General Rule 1 on the interpretation of the tariff schedule ( Classified in heading 8503.00-1000 in accordance with note 2 (b) of Part XVI, terms of heading 8503) and 6.
3430 | 8503 | BALL GUIDE | -The goods dog ㆍ A goods combined with a rail -shaped plastic injection material that acts as a guide to proceed smoothly the movement of VCM and Yoke, the main component of VCM | - In Part 16, Note 2 (b) of the Tariff Schedule, “Other parts that are exclusively or mainly used for a specific machine or several types of machines classified in the same heading… In some cases, No. 8409… No. 8503, No. 8522… It is defined as “categorized in.” - VCM (Voice Coil Motor) is a motor that applies a mechanism to move the diaphragm of a speaker, and corresponds to an electric motor that converts electrical energy into mechanical power in Tariff Schedule No. 8501. - In addition, in Tariff Schedule No. 8503, ‘parts (limited to those used exclusively or mainly in machines of heading 8501 or 8502)’ are classified. ㆍ In the commentary for the same issue, ‘Most parts classified in this heading include the following. (1) Shell, case, stator, rotor, collector ring, collector, brush holder, magnetic coil, (2) electric steel plate in a shape other than square or rectangular. - Accordingly, this product is a part of an electric motor classified in heading 8501 and is excluded from Note 1 to Part 16, or does not fall under any specific heading of Chapter 84 or 85, so General Rule 1 on the interpretation of the tariff schedule ( Classified in heading 8503.00-1000 in accordance with note 2 (b) of Part XVI, terms of heading 8503) and 6.
3431 | 8543 | Electric energy efficiency improvement filter | Only -Stitation: 230mm*155mm*100mm ○ Components and functions 1) Ceramic mixture: It is a mineral obtained by molding and firing a substance with a large genetic rate such as Titan Barium. 2) Incurrence: The function of shielding some electromagnetic waves with a container that contains a liquid ceramic mixture 3) Copper Bar and Line: Deliver the current flowing through the electrical energy efficiency filter connection to the electric terminal box to the ceramic mixture. 4) Encounter: Foreign substances such as external moisture and dust protection from penetration | ○ In the Tariff Schedule Commentary, Part 16, Note 2, Item A, “Any specific heading of Chapter 84 or 85 (No. 8409, 8431, 8448, 8466, 8473, 8487, or 8503) ㆍParts that are goods included in Nos. 8522, 8529, 8538, and 8548 are excluded) shall be classified under the respective headings.” ○ The terminology of Tariff Schedule Commentary No. 8543 stipulates the classification of “other electrical equipment (limited to those not separately classified in this Chapter and having their own functions).” - The commentary for the same issue states, “Electrical equipment falling under this heading must have a unique function. “The majority of this heading consists of electrical appliances or assemblies of parts which are entirely electrically operated.” - It is also exemplified that “signal generators, noise attenuators, high-frequency or intermediate frequency amplifiers,” etc. are included in this heading. ○ This product is classified as “other electrical equipment with a unique function” that improves power efficiency by absorbing harmonics, noise, heat, etc., and is therefore subject to General Rule No. 1 on the interpretation of the Tariff Schedule (Part 16, Note 2, Item A, Article 1). Classified in HSK 8543.70-9090 according to subheadings 8543 and 6.
3432 | 8536 | SAFETY FUSE BOX TERMINAL 40910055 | ㅇ Overview of goods -Fixed to both bolts of the Fuse Box Assy mounted in the battery pack of the electric vehicle, performing the role of the user role that applied the current to the fuse (material: copper alloy) -The rated voltage: 360V -Dynamic voltage: 240 ~ 413V | ㅇ In Note 2 (f) of Part 17 of the Tariff Schedule, “Electrical Appliances (Category 85)” is stipulated to be excluded, and in Note 2 (a) of Part 16 of the Tariff Schedule, “Parts that are goods included in any specific heading of Class 85” are excluded. are classified into their respective subparagraphs.” ㅇ Tariff Schedule No. 8536 classifies “equipment for switching, protecting, and connecting electric circuits (limited to those with a voltage of 1,000 volts or less).” - The explanatory note for the same issue describes devices for connecting electrical circuits as “used to connect different parts of an electrical circuit together” and “Other connectors, terminals, terminal strips, etc.: These include small squares equipped with electrical connectors. “Insulating material (dominoes), terminals made of metal parts designed to receive conductors, and small metal parts (spade terminals, crocodile clips, etc.) designed to be attached to the ends of electrical wiring to facilitate electrical connections.” Commentary ㅇ Therefore, this product is fixed to both bolts of the fuse box assy installed in the battery pack of an electric vehicle and is compressed (connected) with an electric wire on one side to apply current to the fuse. General rule 1 on the interpretation of the tariff table Classified in subheading 8536.90-9010 in accordance with subheadings (Note 2(a) of Part XVI, Note 2(f) of Part XVII, terms of heading 8536) and 6
3433 | 8516 | HEATER MAT VENT BACK881973V030 | ○ MAT is assembled in the automotive Seat cover, which is cut according to the shape of the car, and the power is supplied from the car battery to maintain the SEAT at a certain temperature. ○ Components HEATER MAT: Heated white nonwoven fabric -Sponge: Deliver heat energy from Heater Mat to the Seat Cover -Cable: Deliver temperature control value to ECU and supply power | ○ In the Tariff Schedule Commentary, Chapter 85, General Explanation (A) Group, “(3) Devices of a type that operate by the characteristics or effects of electricity [e.g., those that operate by electromagnetic effects, heat generation, etc. (No. 8505, 8511) to 8518, 8525 to 8531 and 8543] are included in this Chapter. ○ Terminology in Tariff Schedule Commentary No. 8516 “Electrical instantaneous and storage type water heaters and immersion heaters, heating devices and soil heaters, electric heating devices, hand dryers, electric irons, other household heating devices, and heating resistors (No. 8545 (excluding those in subparagraph)” - In the Explanatory Note (F) of the same heading, in the group of heating resistors, “All heating resistors, except carbon heating resistors (heading 8545), are classified in this heading, irrespective of the classification of the appliance in which they are used. Resistors for heat transfer are composed of rods, plates, etc. made of special materials that generate high temperatures when current flows, or wires of a certain length. “Resistors are classified in this heading even if they are dedicated to some specific device.” ○ This product is a mat with a heating wire attached to a seat-shaped insulator to heat the car seat and maintain the temperature. It is a “heating resistor” and is therefore subject to General Rules No. 1 (Terms of No. 8516) and 6 regarding the interpretation of the tariff table. Classified under HSK 8516.80-0000.
3434 | 8536 | 130 FEMALE TERMINAL 401300322 | It is a terminal mounted inside the safety plug*and is in the form of a binding unit that can seat wires or cables at the end part, and the terminal body and contact louver (the role of creating a contact point) are combined (material: material:Copper Alloy) -Use: Performance function between terminals with contact structure using contact louver * Safety Plug: A product mounted on the environmental magazine battery pack mounted on the vehicle and connects/blocks the high current of the vehicle. | ㅇ Tariff Schedule No. 8536 stipulates that “equipment for switching, protecting and connecting electric circuits with a voltage of 1,000 volts or less (e.g. switches, relays, fuses, surge suppressors, plugs, sockets, lamp holders and other connectors and connection boxes) )” is specified to be classified, - The explanatory note for the same issue explains, “(Ⅲ) Devices for connecting electric circuits are used to connect different parts of an electric circuit together.” - Also, “(B) Other connectors, terminals, terminal strips, etc.: These include small squares of insulating material with electrical connectors, terminals consisting of metal parts designed to receive conductors, and strips of electrical wiring to facilitate electrical connection. “It includes a small metal part designed to be attached to the end.” ㅇ Therefore, the product in question is a Female Terminal, a component for connecting lines or cables with a voltage of 1000V or less to facilitate electrical connection, and is classified under No. 8536.90-9010 in General Rules No. 1 and No. 6 on Interpretation of the Tariff Schedule.
3435 | 8547 | ㅇ SAFETY 512 2P FUSE COVER 50910209 | ㅇ Overview of goods -The Fuse Box Cover of the flockstick material mounted in the electric vehicle battery pack -Fuse prevents the inflow of foreign substances in Fuse Box Assy and prevents electric shock accidents by contact between users and operators as a role in directly covering the conductor. | ㅇ Note 2 (f) of Part 17 of the Tariff Schedule stipulates that “electrical equipment (Category 85)” is excluded, and in the General Explanation of Part 16 of the Tariff Schedule, “These various parts are specially designed and manufactured to operate as parts of specific machines. Even so, it is classified in each relevant heading,” and “No. 8547” is provided as an example. ㅇ In Tariff Schedule No. 8547, “insulating articles for electrical equipment consisting entirely of insulating materials... and non-metallic electrical conduits and their connectors (limited to those lined with insulating materials)” are classified. become - In the commentary of the same issue, “This group includes all electrical insulation products for electrical equipment. In this case, there are two conditions: These are made entirely of electrical insulating materials, or are made entirely of electrical insulating materials (e.g. plastic) except for a small amount of metal components injected for assembly. “Even though these have other functions (e.g. protection) at the same time, they are designed for electrical insulation,” he explains. - “In particular, covers, bases and other parts for switches and circuit breakers, bases and supports for fuses, rings and other parts for lamp holders, coils for resistors or coils, and connections without terminals. “It includes strips and dominoes, various bobbin and winding shims, and the main body of spark plugs.” ㅇ Therefore, this product is considered to be an insulating product made of plastic to prevent the inflow of foreign substances into the FUSE BOX ASSY and directly cover the conductor to prevent electric shock due to contact by users and workers, and is subject to General Rule No. 1 on the interpretation of the tariff table. Classified in subheading 8547.20-0000 under subparagraph (terms of subheading 8547) and subparagraph 6.
3436 | 8538 | ACU FEMALE CONNECTOR COVER 025 WP 44F CONNT COVER | ACU (Airbag Control Unit) combined with the Female Connector to prevent the flow and foreign substances of the wires, and a plastic system that performs protection functions. | ㅇ In Note 2 to Part 16 of the Tariff Schedule, “Other parts that are exclusively or mainly used for a specific machine or several types of machines classified under the same heading (including machines of heading 8479 or 8543) are not subject to “It shall be classified in headings 8409, 8431, 8448, 8466, 8473, 8503, 8522, 8529 or 8538, as the case may be.” ㅇ In the terminology of Tariff Schedule No. 8538, “parts (limited to those used exclusively or mainly for equipment of No. 8535, 8536, or 8537)” are classified. - In the commentary to the same issue, “According to the general provisions regarding the classification of parts (see General Explanation of Part 16), this heading includes parts of the goods of the previous three items. For example, this heading includes boards for switchboards, usually made of plastic or metal, without the appliance. However, it must be clearly recognized as a part of the switchboard.” ○ Therefore, this product is a plastic cover that combines with the female connector to prevent the path of the wire and the inflow of foreign substances, and performs a protective function. Since it is a part of the connector, it is subject to General Rules No. 1 and 6 on the interpretation of the tariff table. Classified under No. 8538.90-9000 in accordance with the provisions of subparagraph
3437 | 8536 | Terminal | -The goods dog ㆍ It is a metal product bonded by soldering to the control circuit board of the automotive air control device. ㆍ Material: Brass (C2600) | - Part 16, Note 2 (a) stipulates that “parts that are goods included in any specific heading of Chapter 84 or 85 shall be classified in the respective heading.” - Tariff Schedule No. 8536 states: “Equipments for switching, protecting, and connecting electric circuits (e.g., switches, relays, fuses, surge suppressors, plugs, sockets, lamp holders and other connectors and connection devices) (voltage of 1,000 volts or less) are classified as “connectors for optical fibers, optical fiber bundles or cables”, ㆍ In the explanatory note for the same issue, “(B) Other connectors, terminals, terminal strips, etc.: These include small squares of insulating material (dominoes) equipped with electrical connectors, terminals made of metal parts designed to receive conductors, and to facilitate electrical connection. “It includes small metal parts (spade terminals, crocodile clips, etc.) designed to be attached to the ends of electrical wiring.” - Therefore, this product is made of brass and is soldered to a circuit board to facilitate electrical connection with the connector. Since it corresponds to other electrical connection equipment of 1,000 volts or less, it is subject to General Rule 1 on Interpretation of the Tariff Schedule ( Classified in subheading 8536.90-9090 in accordance with note 2 of Part XVI, terms of heading 8536) and 6
3438 | 8517 | WINDOW GLASS V120 11809595907MM CN | 1) Goods dogs -The goods that make up the screen of the smartphone (material: reinforced glass) are cut, corner and hole processing, logo and touch icon and BM printing according to a specific smartphone shape. | - In Note 2 (b) of Part 16 of the Tariff Schedule, “Other parts that are dedicated or mainly used for a specific machine or several types of machines classified under the same heading (including machines of heading 8479 or 8543) are “It shall be classified as No. 8409, No. 8431, No. 8448, No. 8466, No. 8473, No. 8503, No. 8522, No. 8529, or No. 8538, depending on the number or case to which the machine belongs.” . - Tariff Schedule No. 8517 stipulates that “telephones (including telephones for cellular communication networks or other wireless communication networks) and other devices for transmitting or receiving voice, video or other data (wired or wireless such as local area networks or long-distance communication networks) (Includes devices for communication in a communication network, excluding devices for transmission and reception of Nos. 8443, 8525, 8527, and 8528)” - The explanatory note for this heading explains, “Parts of the equipment of this heading are also classified in this heading in accordance with the general provisions on classification of parts (see General Explanation in Part 16).” - This product has edges and holes processed to fit the shape of a specific mobile phone, and has undergone BM (Black Matrix) printing and touch icon printing processes with non-conductive special ink to prevent touch malfunction and BLU light leakage. It is judged to be a specialized processed product. - Therefore, the goods in question are specially designed and manufactured for exclusive or main use in mobile phones, and are parts of 'telephones for cellular communication networks', so in accordance with the provisions of General Rules No. 1 (terms of No. 8517) and No. 6 on the interpretation of the tariff schedule. Classified in HSK No. 8517.70-1029. end.
3439 | 8533 | product | Chip Type Thermistor; P-127K Teflon Chip | ㅇ Product overview - A product with a lead wire connected to an NTC chip made of ceramic material whose resistance value changes as the temperature rises, detects the temperature of the car engine block.
3440 | 8517 | TOUCH LCMLM570FZ1A | -LCD modules used in certain smartphones include FPCBs for drive ICs and panels, and Touch Panel is attached to the front, enabling not only display functions but also video implementation and mobile phone functions. -Main specifications: 5.7 inches, 2.4t, resolution 1920x1280, implementation number 16.7m | ○ In Part 16 of the Tariff Schedule Commentary, Note 2, Item B, “Other parts that are dedicated to or mainly used in a specific machine or several types of machines classified under the same heading shall be included in the heading to which the machine belongs or, as the case may be, No. 8409 or 8431. ㆍCategorized as No. 8448, No. 8466, No. 8473, No. 8503, No. 8522, No. 8529, and No. 8538. However, parts commonly used mainly in goods of headings 8517 and 8525 to 8528 are classified as heading 8517.” ○ The terms in Tariff Schedule Commentary No. 8517 stipulate the classification of “telephones (including phones for cellular communication networks or other wireless communication networks) and other devices for transmitting or receiving voice, video or other data.” - Subheading 8517.70 provides for classification of the parts. - Explanatory note (B) of the same issue exemplifies “(1) cellular telephone or portable telephone” in the group of telephones for cellular or other wireless communication networks. ○ This product is a part used exclusively or mainly for smartphones and falls under “other phone parts”, so it is subject to General Provisions No. 1 (Part 16, Note 2, B, Terms of No. 8517) and No. 6 of the General Rules on Interpretation of the Tariff Schedule. Classified according to HSK 8517.70-1029
3441 | 8544 | CABLELIFT PATS TVVB 4007512P0752G | The exterior is insulated with PVC material, and in the center, a flexible flat cable with 40 copper lines covered with insulation materials. Use: It is a wire connected to the elevator car and the elevator control half, and performs the function to pass the input / output signal between the elevator car and the control class. | ㅇ In Note 2, Item A of Part 16 of the Tariff Schedule, “A. Any specific heading of Chapter 84 or 85 (No. 8409, 8431, 8448, 8466, 8473, 8487, 8503, 8522, 8529, 8538) Parts that are goods included in (excluding subheading or 8548) shall be classified in each relevant heading.” ㅇ In the terminology of Tariff Schedule No. 8544, “insulated (including enamel-coated or anodized) wires, cables (including coaxial cables) and other electrically insulated conductors (whether or not these have connectors attached); It is defined as “optical fiber cable (limited to one made of individually coated fibers, regardless of whether electrical conductors or connectors are attached).” - Also, in Explanation No. 8544 of the same issue, “This heading includes electrically insulated wires, cables and other conductors used as conductors in electrical equipment or electrical equipment. Subject to this condition, this heading includes wiring for indoor work or wiring for outdoor use. These items range from very thin insulated wires to very complex thick cables. The articles falling under this heading are made from the following elements: (A) Conductor (B) One or more types of covering insulating material (C) In some cases, it is sheathed with metal. (D) Sometimes it has a metal exterior. It is mainly used to protect underground and submarine cables. … (syncopation)… “Wires, cables, etc. are classified in this heading if they are cut to a certain length or if connectors are attached to one or both ends.” ㅇ Therefore, since this product is a plastic insulated wire of 1,000 volts or less for transmitting signal input and output between the elevator car and the elevator control panel, it is classified under No. 8544.49-2090 in accordance with General Rules No. 1 and 6 on the interpretation of the tariff schedule.
3442 | 8507 | Portable auxiliary battery K23 metal auxiliary battery | ○ The items of goods -The housing of aluminum alloy materials is used to supply current to various portable devices such as mobile phones as a portable auxiliary battery with built -in lithium -ion G -cell, PCB circuit board, positive electrode plate, and negative plate. -Size: 95 * 65 * 23.5mm -Wels: 190g -Due: 7,800mAh -On input voltage: DC 5V/2.0A -Output voltage: DC 5V/2.1A | ○ In the General Explanation to Chapter 85 of the Tariff Schedule Commentary, ‘This Chapter includes (1) equipment used for generating, converting or storing electricity [e.g. generators, transformers, etc. (No. 8501 to 8504), primary batteries (No. 8506); and storage batteries (No. 8507)]. ○ Tariff Schedule No. 8507 classifies “storage batteries (including isolators, whether or not rectangular or square)”; - In the commentary of the same issue, ‘Storage batteries have the characteristic of being rechargeable because their electrochemical action is reversible. It is used to store electricity and supply it when needed. … ‘Storage batteries are used to supply current for various purposes (e.g. automobiles, cellular phones, portable automatic data processing machines, portable lamps).’ - Also, 'whether or not it includes ancillary components, such as connectors, temperature control devices, circuit protection devices and protective housings, which provide the storage and supply function of the electric energy of the storage battery and protect it from external shocks. . They are classified in this heading even if they are intended for use with a specific device.’ ○ Therefore, since this product corresponds to a lithium-ion storage battery that can be repeatedly charged and discharged, it is classified under No. 8507.60-0000 in accordance with General Rules No. 1 and No. 6 on the interpretation of the tariff schedule.
3443 | 8503 | SOLENOID VALVE MOLDED COIL LTC0427VMDDT RKOREA | It is a item that constitutes a solenoid valve operating part that regulates the hydraulic pressure of the X -carte (excavator). Inside the plastic housing, the Magnet Wire is wrapped in the bobbin, and the core of the steel agent (connect) is configured in the center, and the current is applied.It is a coil that generates magnetic force -O case: When electricity flows with the user of the applicant, the current flows into the coil wrapped in the bobbin, generating magnetic force, and the magnetic force generates force to the solenoid operating part (franchis) to open and close the valve. | ㅇ Note 2 (b) of Part 16 of the Tariff Schedule states, “Parts of machinery are subject to Note 1 of this Part. Other parts, other than those specified in Note 1 to Chapter 84 and Note 1 to Chapter 85, which are used exclusively or mainly for a specific machine or several types of machines classified in the same heading, shall be classified in the heading or case to which the machine belongs. Accordingly, it is stipulated that “they are classified in heading 8503,” and the same commentary explains, “machine parts of heading 8501 or 8502 are classified in heading 8503.” ㅇ Tariff Schedule No. 8501 is classified as “electric motors and generators” - The commentary in the same issue states, “An electric motor is a machine that converts electrical energy into mechanical power. This group includes rotary and linear motors. ....omitted... (B) Linear motors generate mechanical power in the form of linear motion, and their operation uses electromagnets or the interaction of electromagnets and permanent magnets.” ㅇ Tariff Schedule No. 8503 classifies “parts exclusively used or mainly used in machines of heading 8501 or 8502,” and the explanatory note for the same heading includes “shells and cases, stators, rotors, collector rings, collectors, brush holders, and components.” Example of “coil” ㅇ Therefore, this product is composed of bobbin, magnet wire (copper wire), corer, and connector, and generates magnetic force when current is applied. It is considered a part of an electric motor and is subject to the provisions of General Rules No. 1 and 6 on the interpretation of the tariff table. Classified under heading 8503.00-1000
3444 | 8517 | bluetooth module | -The PCB supports EDR to Bluetooth 2.1 in the form of installing and manual elements such as ICs required for wireless transmission and receiving wireless transmission and receiving, and supports EDR in Bluetooth 2.1 and includes class 2 module, Bluetooth RF part and on-board Iwrap Bluetooth Stack -The mobile phone, tablet PC, point-of-sale devices, etc. are used as a communication module.Transfer data through -Stitation: 25.6mm*14.0mm*2.4mm | ○ The terminology of Tariff Schedule Commentary No. 8517 stipulates the classification of “telephones (including telephones for cellular communication networks or other wireless communication networks) and other devices for transmitting or receiving voice, video or other data.” - The explanatory note for the same issue states, “This heading includes devices that transmit or receive conversations between two points or other sounds, images, or other data through changes in current or light waves flowing through a wired network or electromagnetic waves through a wireless network. These signals are either analog or digital. “Interconnected networks include telephone, telegraph, radiotelephone, radiotelegraph, and short-distance or broadband networks.” ○ This product is a wireless communication module that supports EDR function in Bluetooth 2.1 and has a built-in antenna. It is a “device for receiving, converting, transmitting, and reproducing voice, video, or other data,” so it is subject to interpretation of the tariff table. Classified in HSK 8517.62-6090 in accordance with GIRs 1 (terms of 8517) and 6.
3445 | 8507 | Portable auxiliary battery K24 metal auxiliary battery | ○ The items of goods -It is used to supply current to various portable devices such as mobile phones as a portable battery with built -in lithium -ion G -cell, PCB circuit board, positive electrode plate, and negative plate on the housing of aluminum alloy materials. -Size: 95 * 82 * 23.5mm -Wels: 265g -Due: 10,400mAh -On input voltage: DC 5V/2.0A -Output voltage: DC 5V/2.1A | ○ In the General Explanation to Chapter 85 of the Tariff Schedule Commentary, ‘This Chapter includes (1) equipment used for generating, converting or storing electricity [e.g. generators, transformers, etc. (No. 8501 to 8504), primary batteries (No. 8506); and storage batteries (No. 8507)]. ○ Tariff Schedule No. 8507 classifies “storage batteries (including isolators, whether or not rectangular or square)”; - In the commentary of the same issue, ‘Storage batteries have the characteristic of being rechargeable because their electrochemical action is reversible. It is used to store electricity and supply it when needed. … Storage batteries are used to supply current for various purposes (e.g. automobiles, cellular phones, portable automatic data processing machines, portable lamps). - Also, 'whether or not it includes ancillary components, such as connectors, temperature control devices, circuit protection devices and protective housings, which provide the storage and supply function of the electric energy of the storage battery and protect it from external shocks. . They are classified in this heading even if they are intended for use with a specific device.’ ○ Therefore, since this product corresponds to a lithium-ion storage battery that can be repeatedly charged and discharged, it is classified under No. 8507.60-0000 in accordance with General Rules No. 1 and No. 6 on the interpretation of the tariff schedule.
3446 | 8544 | Plastic insulated wire fitted with connectors iphone 8PIN CABLE ASSEMBLY FOR MOBILE PHONE CHARGER | ○ The items of goods -It is a product consisting of an insulation wire with two insulating wires with plastic, a 2 -pin connector, an IC and a transistor -equipped PCB substrate, and an IO 8 -pin connector.Performing a role in delivering to a mobile phone ○ Components and functions -The Black/Red Cable: The role of delivering the power of the charger -/+ to the mobile phone -2 pin connector: Connection terminal for connecting to PCB of the charger body -IO 8 -pin connector: Connection terminal connected to a mobile phone -IC: It is a role in exchanging data with the mobile phone body and to recognize the compatibility of the body to determine whether it is charged. -Transistor: If the charging is determined, the role of switching the power supply | ㅇ This product is an insulated wire that is assembled into a specific mobile phone (iPhone 5, 6) charger and has an I/O 8-pin connector attached to it to transmit power from the charger to the mobile phone. ㅇ This product constitutes a charger (No. 8504) and has an IC that exchanges signals with the mobile phone body to recognize compatibility and decide whether to charge, so if we look at whether it is a part of the charger, - The IC, which plays a role in satisfying the signal value set inside the mobile phone by a specific mobile phone manufacturer to encourage consumers to use genuine chargers, is not related to the original function of the charger, so this product cannot be considered a part of the charger, so the connector is attached. It is appropriate to look at insulated wires. ㅇ Tariff Schedule No. 8544 includes “insulated (including enamel-coated or anodized) wires and cables (including coaxial cables) and other electrically insulated conductors (regardless of whether or not they are equipped with connectors), and optical fiber cables. (Limited to those made by individually covering fibers, regardless of whether electrical conductors or connectors are attached)”, ㅇ In the explanatory note for the same heading, it is explained that “This heading includes electrically insulated wires, cables and other conductors (braids, strips, rods, etc.) used as conductors in electrical equipment or electrical installations.” "Wires, cables, etc. are classified in this heading if they are cut to a certain length or if connectors (e.g. plugs, sockets, lugs, jacks, sleeves or terminals) are attached to one or both ends. It is explained, “It will be done.” ㅇ Also, as to whether it is used for telecommunication, the literature (Doosan Encyclopedia) states that 'telecommunication' is "the transmission and reception of all information, such as signs, sounds, images, etc., between two or more points through electric or electromagnetic methods. It is defined as “a general term for the action of interaction.” - Regarding 'telecommunication insulated wires', the Tariff Classification Committee in 2002 added 'telecommunication wires that connect between telephone offices or from telephone offices to buildings, offices, and homes', as well as 'telecommunication devices accepted in the tariff table according to the IT Agreement. Since it has been decided to recognize 'communication cables that connect each other' as insulated wires for telecommunications, insulated wires for electric charging do not fall under the category of insulated wires for telecommunications. ㅇ Therefore, since this product corresponds to a plastic insulated wire with a connector attached, it is classified under No. 8544.42-2090 in accordance with General Rules No. 1, No. 3 (b) and No. 6 on the interpretation of the Tariff Schedule.
3447 | 8543 | Other electrical machines and apparatus AUTO MATCHING UNIT AMV100027MASMGKLR AMV1201ASMGKLR RKOREA | Automatic matching device that ensures that the impedance of both sides is the same in order to efficiently deliver high frequency power supplied through the coaxial line in the RF Generator to the chamber of the semiconductor device. -Use: In the semiconductor manufacturing process, the chemical weather deposition* The RF (Radio Frequency) plasma is used to break down the compound of the gas state in the device.It is supplied through the automatic matching function to form a high -efficiency plasma and use it to deposit compounds on the semiconductor substrate (SI WAFER). ＊ Chemical vapor deposition (CVD: Chemical Vapor Deposition): A process that forms a thin film on a semiconductor substrate by chemical reaction after decomposing the compounds in the gas state -AC 200V power is supplied and used as a driving power. When power is entered from the high frequency power device, it is automatically performed. | ㅇ In Tariff Schedule No. 8543, “other electrical equipment (limited to those not separately classified in this Chapter and having their own functions)” is classified. - In the Explanatory Note to the same heading, “This heading includes all products that do not fall under any other heading of this Chapter, are not particularly classified in any other heading of the Classification Schedule, and are not excluded by application of Chapter 16 or the statutory notes of this Chapter. “Includes equipment.” ㅇ This product is an automatic matching device to efficiently transmit high-frequency power supplied from a high-frequency power supply to the chamber of a semiconductor device. Since it is an electrical device with a unique function, it is subject to General Rules No. 1 and 6 on the interpretation of the tariff table. Classified under No. 8543.70-9090.
3448 | 8531 | Other indicator panels ElectronicPaper DisplayEPD Panel WF02902F05C16700401003392 | ο It contains an E-Ink layer between the two TFT Glass, which displays restrictions such as product prices by electrophoresis method, and a 24pin FPC is attached. ο Principle of operation In the microcapsule, the color (black and white) in the transparent liquid (black, while) and the particles that charge in other + charge together and the particles that charge in the charge, and the electric field in the upper electrode and the lower electrode moves up and down to the opposite.I mark the letter ο components : E-PAPER, DIRVER IC, FPC, TFT Glass -Stitation: 2.9, resolution 296*128 -Use: Product price and information in the distribution store (video and color prefecture) | ㅇ In Note 2 (a) of Part 16 of the Tariff Schedule, it is stipulated that parts that are goods included in Chapter 84 or 85 shall be classified in each relevant item. ㅇ Tariff Schedule No. 8531 classifies electrical sound or visual signal devices (e.g. bells, sirens, display panels, burglar alarms or fire alarms), - Explanation (D) of the same issue, explaining that the equipment of the group of sign boards and similar devices is used to call a person, indicate a specific person or a place requiring service, or indicate whether a room is empty or not, (1 ) Room indicator (2) Number indicator... (7) Examples of indicators used in racecourses, soccer stadiums, bowling alleys, etc. ㅇ Subheading 8531.20 of the Tariff Schedule classifies display panels combined with LCD or LED, but this product is a microcapsule upper and lower electrode containing particles charged to + charge and particles charged to - charge of different colors (black, white). When an electric field is applied, the particles move up and down with opposite polarity, so it does not correspond to a liquid crystal device (LCD) or light emitting diode (LED) in the display method of displaying images or characters. ㅇ Therefore, this product is a display panel for displaying limited information such as product prices in distribution stores using the electrophoresis method, and is classified under No. 8531.80-9000 in accordance with General Rules No. 1 and 6 on the interpretation of the tariff table.
3449 | 8544 | Plastic insulated wire fitted with connectors iphone 30PIN CABLE ASSEMBLY FOR MOBILE PHONE CHARGER | ○ The items of goods -It is a product presented with two insulating wires again with one line and a connector attached to each end. -It is assembled in a specific mobile phone (iPhone 4) charger and delivers the power of the charger to the mobile phone. ○ Components and functions -2 pin connector: Connection terminal for connecting to PCB of the charger body -Cable: The role of delivering the power of the charger +/- to the mobile phone -IO 30 -pin connector: Connection terminal connected to a mobile phone -PCB (4 chip resistors): In order to deliver a power to a specific mobile phone, it is necessary to recognize the set voltage value. | ㅇ This product is an insulated wire that is assembled into a specific mobile phone (iPhone 4) charger and has an I/O 30-pin connector attached to it to transmit power from the charger to the mobile phone. ㅇ Tariff Schedule No. 8544 includes “insulated (including enamel-coated or anodized) wires and cables (including coaxial cables) and other electrically insulated conductors (regardless of whether or not they are equipped with connectors), and optical fiber cables. (Limited to those made by individually covering fibers, regardless of whether electrical conductors or connectors are attached)”, ㅇ In the explanatory note for the same heading, it is explained that “This heading includes electrically insulated wires, cables and other conductors (braids, strips, rods, etc.) used as conductors in electrical equipment or electrical installations.” "Wires, cables, etc. are classified in this heading if they are cut to a certain length or if connectors (e.g. plugs, sockets, lugs, jacks, sleeves or terminals) are attached to one or both ends. It is explained, “It will be done.” ㅇ Also, as to whether it is used for telecommunication, the literature (Doosan Encyclopedia) states that 'telecommunication' is "the transmission and reception of all information, such as signs, sounds, images, etc., between two or more points through electric or electromagnetic methods. It is defined as “a general term for the action of interaction.” - Regarding 'telecommunication insulated wires', the Tariff Classification Committee in 2002 added 'telecommunication wires that connect between telephone offices or from telephone offices to buildings, offices, and homes', as well as 'telecommunication devices accepted in the tariff table according to the IT Agreement. Since it has been decided to recognize 'communication cables that connect each other' as insulated wires for telecommunications, insulated wires for electric charging do not fall under the category of insulated wires for telecommunications. ㅇ Therefore, since this product corresponds to a plastic insulated wire with a connector attached, it is classified under No. 8544.42-2090 in accordance with General Rules No. 1, No. 3 (b) and No. 6 on the interpretation of the Tariff Schedule.
3450 | 8538 | Subsidiary Lightning Rod Base JCN205 | ㅇ Overview of goods -The role of installing and fixing the auxiliary lightning and grounding ships installed in buildings such as apartments as a brass casting product -When receiving lightning thunder through the auxiliary lightning acupuncture, this product, which is a conductor, receives a thorough current and connects it to the ground line, protects electricity and communication facilities and lives (auxiliary lightning rods and lines are not prepared) | ㅇ In Note 2 (b) of Part 16 of the Tariff Schedule, “Other parts that are dedicated to or mainly used in a specific machine or several types of machines classified under the same heading shall be subject to the heading to which the machine belongs or heading 8409 or 8409, as the case may be. It is classified as No. 8538...” ㅇ Tariff Schedule No. 8538 classifies “parts exclusively or mainly used in devices of No. 8535, 8536...” - The explanatory note to the same issue states, “This heading includes boards for switchboards, usually made of plastic or metal, without the corresponding appliances.” ㅇ Tariff Schedule No. 8535 classifies “equipment for switching, protecting, and connecting electric circuits (e.g., switches, lightning arresters, surge suppressors, etc.) (limited to those with a voltage exceeding 1,000 volts).” - The commentary in the same issue explains that lightning arresters are “protective devices designed to protect electrical equipment from the effects of lightning.” ㅇ Therefore, this product plays the role of mounting and fixing auxiliary lightning rods and grounding wires installed in buildings such as apartment complexes. When a lightning strike is received through the auxiliary lightning rod, this product, which is a conductor, receives lightning current and connects to the grounding wire, thereby supporting electrical and communication facilities and equipment. Considering that it is a part designed and manufactured for use in goods falling under No. 8535 that protects human life, etc., it is subject to the provisions of General Rules No. 1 (Note 2 (b) of Subparagraph 16, terminology of No. 8538) and No. 6 of the General Rules on Interpretation of Tariff Schedule. Classified under heading 8538.90-9000
3451 | 8531 | TFT LCD Module | -LCD Panel, BLU, FPCB, FRAME, etc. · Frame: Case for exterior protection · LCD Panel: Glass, LCD, Driver IC, Polarizer (7 inches) · BLU: LED is a light source, and it is composed of diffusion boards, reflectors, polarizing plates, etc. · BACK LIGHT FPC: FPC Cable to supply power to BLU -Use: A visual display device such as a vehicle, airplane, etc. *Stop video and video implementation can be implemented, but the resolution is low and it is not effective. (This is a resolution 800 (H) × RGB × 480 (V) / Mobile: 1080 (H) × RGB × 1920 (V)) | ㅇ In the terminology of Tariff Schedule No. 8531, “electrical sound or visual signal devices (e.g. bells, sirens, display boards, burglar alarms or fire alarms). However, it is stipulated that “excluding those of No. 8512 or 8530”, ㅇ Also in the commentary No. 8531, “This heading includes all electrical equipment used for signaling purposes. In this case, it does not matter whether sound is used to transmit a signal or a visual display is used, and whether it is manual or automatic. This heading includes in particular the following articles: (D) Indication boards and similar items.” ㅇ Therefore, the product in question has a relatively low resolution compared to mobile phones, laptops, etc., so it is unsuitable for use for playing videos, etc. The product in question is a product that measures the external temperature, time, amount of fuel, and the external temperature of transportation devices such as vehicles and airplanes. Since it is an electric visual signal device that receives and visualizes only limited information such as operating status, it is classified under No. 8531.20-1090 in accordance with General Rules No. 1 and No. 6 on the interpretation of the tariff table. end.
3452 | 8531 | TFT LCD Module | -LCD Panel, BLU, FPCB, FRAME, etc. · Frame: Case for exterior protection · LCD Panel: Glass, LCD, Driver IC, Polarizer (7 inches) · BLU: LED is a light source, and it is composed of diffusion boards, reflectors, polarizing plates, etc. · BACK LIGHT FPC: FPC Cable to supply power to BLU -Use: A visual display device such as a vehicle, airplane, etc. *Stop video and video implementation can be implemented, but the resolution is low and it is not effective. (This is a resolution 800 (H) × RGB × 480 (V) / Mobile: 1080 (H) × RGB × 1920 (V)) | ㅇ In the terminology of Tariff Schedule No. 8531, “electrical sound or visual signal devices (e.g. bells, sirens, display boards, burglar alarms or fire alarms). However, it is stipulated that “excluding those of No. 8512 or 8530”, ㅇ Also in the commentary No. 8531, “This heading includes all electrical equipment used for signaling purposes. In this case, it does not matter whether sound is used to transmit a signal or a visual display is used, and whether it is manual or automatic. This heading includes in particular the following articles: (D) Indication boards and similar items.” ㅇ Therefore, the product in question has a relatively low resolution compared to mobile phones, laptops, etc., so it is unsuitable for use for playing videos, etc. The product in question is a product that measures the external temperature, time, amount of fuel, and the external temperature of transportation devices such as vehicles and airplanes. Since it is an electric visual signal device that receives and visualizes only limited information such as operating status, it is classified under No. 8531.20-1090 in accordance with General Rules No. 1 and No. 6 on the interpretation of the tariff table. end.
3453 | 8531 | TFT LCD Module | -LCD Panel, BLU, FPCB, FRAME, etc. · Frame: Case for exterior protection · LCD Panel: Glass, LCD, Driver IC, Polarizer (7 inches) · BLU: LED is a light source, and it is composed of diffusion boards, reflectors, polarizing plates, etc. · BACK LIGHT FPC: FPC Cable to supply power to BLU -Use: A visual display device such as a vehicle, airplane, etc. *Stop video and video implementation can be implemented, but the resolution is low and it is not effective. (Resolution 800 (H) × RGB × 480 (V) / Mobile: 1080 (H) × RGB × 1920 (V)) | ㅇ In the terminology of Tariff Schedule No. 8531, “electrical sound or visual signal devices (e.g. bells, sirens, display boards, burglar alarms or fire alarms). However, it is stipulated that “excluding those of No. 8512 or 8530”, ㅇ Also in the commentary No. 8531, “This heading includes all electrical equipment used for signaling purposes. In this case, it does not matter whether sound is used to transmit a signal or a visual display is used, and whether it is manual or automatic. This heading includes in particular the following articles: (D) Indication boards and similar items.” ㅇ Therefore, the product in question has a relatively low resolution compared to mobile phones, laptops, etc., so it is unsuitable for use for playing videos, etc. The product in question is a product that measures the external temperature, time, amount of fuel, and the external temperature of transportation devices such as vehicles and airplanes. Since it is an electric visual signal device that receives and visualizes only limited information such as operating status, it is classified under No. 8531.20-1090 in accordance with General Rules No. 1 and No. 6 on the interpretation of the tariff table. end.
3454 | 8544 | USB DATA CABLE OR USB CHARGER CABLE 8PIN DATA CHARGER CABLE CN | 1) Goods dogs -The four wires of the 1m long 1m length are coated with plastic (SR-PVC). -As one connector (8pin) is equipped with a PCB with a built -in IC and TR. 2) Components -USB connector: Connection terminal for connecting to a computer or a cigars of the USB port -Power supply expansion cable: cable for transmitting data and current -Pwb Board: A PCB board mounted inside IO connector is equipped with IC and TR (charging and terminal detection function) -IO connector: Connectors connected to mobile phones, tablets | - In General Rule 3(b) on the Interpretation of the Tariff Schedule, “mixtures, consisting of different materials or complexes of different components…” (syncopation)… It stipulates that “things that cannot be classified according to item (a) shall, if possible, be classified as goods made up of materials or components that give these goods their essential characteristics.” - This product is a composite product that combines an insulated wire with a connector containing a PCB equipped with IC and TR. Considering the manufacturing intention and use, etc., it is judged that the essential characteristic lies in the insulated wire with the connection terminal attached. . - Tariff Schedule No. 8544 includes “insulated (including enamelled or anodized) wires and cables (including coaxial cables) and other electrically insulated conductors (regardless of whether or not they are attached to connectors), optical fiber cables.” (limited to products made by individually covering fibers, regardless of whether electrical conductors or connectors are attached)”, - In the commentary to the same issue, “This heading includes electrically insulated wires, cables and other conductors (braids, strips, rods, etc.) used as conductors in electrical equipment or electrical installations. … (syncopation)… Wires, cables, etc. are classified in this heading if they are cut to length or if connectors (e.g. plugs, sockets, lugs, jacks, sleeves or terminals) are attached to one or both ends. “It is explained. - Therefore, since this product corresponds to a plastic insulated wire with a connector attached, it is classified under HSK No. 8544.42-2090 in accordance with No. 1 and No. 6 of the General Rules on the Interpretation of the Tariff Schedule (Terms of No. 8544). end.
3455 | 8501 | Actuator assy | -These items are composed of housing and cable connectors equipped with coils, loads, plungers, etc., and the electrical signal (bolt) controlled by the ECU is converted to magnetic force, and the plunger and load inside the inner plunge and rods are moved forward and back.Role. | ㅇ Electric motors are classified in Tariff Schedule No. 8501, and in the Explanatory Note for No. 8501, an electric motor is a machine that converts electrical energy into mechanical power. It is explained that this group includes rotary motors and linear motors. Also, looking at the information about linear motors, it is a "polysolenoid" type linear motor in which the shaft (secondary member) moves back and forth between the annular primary members. It is explained as “It is carried out by.” ㅇ Therefore, this product, which is a solenoid-type valve actuator and satisfies the description of No. 8501, corresponds to the motor of No. 8501, uses 13V DC, and has a power consumption of 16 watts, in accordance with General Rules No. 1 and No. 6. Classified in subheading 8501.10-1000.
3456 | 8511 | head cover | -The cover of a plastic that blocks the upper end of the automotive engine ignition plug, serves as a heat cut and protection. -O case: cover of automotive engine ignition plugs | ㅇ Tariff Schedule No. 8511 includes “electrical devices for starting or igniting compression-ignition or spark-ignition internal combustion engines (e.g., magnet generators, ignition coils, spark plugs, starter motors), and generators attached to internal combustion engines (e.g., direct current generators and Alternator) and switch” are classified, - The explanatory note for the same heading states, “This heading includes spark plugs,” and “In accordance with the general provisions on classification of parts (see General Explanation in Part 16), parts of goods of this heading are also classified in this heading.” and is explaining ㅇ Therefore, this product is a plastic cover that functions as a heat shield and protection for automobile engine spark plugs, and is considered a part of automobile engine spark plugs in accordance with the provisions of General Rules 1 (Terms of No. 8511) and 6 on the Interpretation of the Tariff Schedule. Classified in heading 8511.90-9000.
3457 | 8536 | star fish | -PIN -type item that allows the current between the spark plug and the lower end of the stick coil inside the ignition coil of the automotive engine room ignition plug | ㅇ Note 2 (a) of Part 16 of the Tariff Schedule stipulates that ‘machine parts that are goods included in any specific heading of Chapter 84 or 85’ shall be classified in each relevant heading. ㅇ The terms in Tariff Schedule No. 8536 are classified as ‘equipment for opening, closing, protecting, and connecting electric circuits (limited to those with a voltage of 1,000 volts or less).’ - In the explanatory note of the same issue, in the group '(Ⅲ) Apparatus for connecting electric circuits', it is explained that 'This apparatus is used to connect different parts of an electric circuit together', and '(B) included in that group. Regarding 'other connectors, terminals, terminal strips, etc.', 'this includes terminals made of metal parts designed to receive conductors and small metal parts designed to be attached to the ends of electrical wiring to facilitate electrical connections.' Commentary ㅇ Since this product is used to make an electrical connection between the spark plug and the lower terminal of the stick coil within the ignition coil, it is classified under No. 8536.90-9090 in accordance with General Rules No. 1 and 6 on the interpretation of the tariff table.
3458 | 8513 | LED emergency lighting ULED747 | ○ Portable LED emergency lights are attached to the battery box, and there are rings and shoulder straps so that they can be carried on the shoulder. -Inday, the AC220V is managed in a charging state and automatically turned on the power outage. -Exage time: 7 hours for LED lamps and 50 hours for 1 lamp lighting -Stitation: 150mm*300mm*195mm, 3.8kg -The battery capacity: 12V/5A (charging time: 12 hours) -Exuality: military units, fire safety equipment, police (inspection), accident site, subway (for beach), expenses, leisure for leisure | ○ The terms in Tariff Schedule Commentary No. 9405 include “lamps, lighting equipment (including searchlights, spotlights and parts thereof, limited to those not otherwise classified), lighting signs, lighting nameplates and similar articles, and parts thereof.” It is stipulated to classify - Note 1 (f) of Chapter 94 of the Tariff Schedule Commentary stipulates the exclusion of “Lamps and lighting fixtures of Chapter 85,” so we first examine whether this product falls into Chapter 85. ○ The terminology of Tariff Schedule Commentary No. 8513 stipulates “portable electric lights (limited to those equipped with self-powering functions such as batteries, storage batteries, and magnet generators, excluding lighting fixtures of No. 8512).” - The explanatory note for the same issue states, “This heading includes portable battery lamps designed to be illuminated by a magnetic power source (e.g. batteries, storage batteries or magneto generators). “It consists of two elements (i.e. lamp and power source), sometimes mounted together and connected directly, usually within a single case,” he explains. - “Portable lamps are simply manufactured to be used while carried in a person's hand or on the person's person, or...(omitted)... They usually have a handle or fixing device, and can be easily identified by their special shape or light weight. ...(omitted)...Lamps connected to fixed devices are excluded (No. 9405).” - Also “(2) Other portable lamps (including those with controlled beams): Portable lamps are sometimes equipped with simple devices for temporary hanging on walls, etc., while others are designed to be placed on the ground. ” is included. ○ This product is a portable emergency lighting with a built-in storage battery. It is equipped with a handle for use when moving and is also provided with a shoulder strap so that it can be carried on the shoulder. Therefore, it is considered a “portable light (LED)” and is therefore subject to interpretation of the tariff table. Classified in HSK 8513.10-9010 in accordance with GIRs 1 (terms of 8513) and 6.
3459 | 8529 | PARTS FOR CAR NAVIGATION APPARATUS EMU601G2D400 PRCHNA | It is cut in line with the rectangular shape of the size of the display of the navigation, and the transparent electrode of the indium tin oxide (Indium tin oxide) material deposited and the transparent electrode of the indium tin oxide (ITO) material deposited with the transparent electrode of the ITO (Indium Tin oxide) materials deposited.Insert frame between two sheets of transparent conduction membranes (ITO), items with FPCB -shaped connectors (specification: 163.2 mm, height 102.8mm) -Use: A touch screen panel in a resistance film (reduced pressure) and attached to the front surface of the car navigation and performs the input function through the touch -Operation principle: Press the touch panel screen to determine the input by detecting the change of current and resistance as the two sheets of transparent conduction membranes (ITO) touch each other. | ㅇ In Part 16, Note 2 of the Tariff Schedule, the provisions on parts include: “Other parts that are mainly used in a specific machine are classified under No. 8409, 8431, 8448, 8466, or 8473, depending on the heading to which the machine belongs or in some cases. It is classified as No. 8503, 8522, 8529, and 8538. “It is stipulated that ㅇ In the terminology of Tariff Schedule No. 8529, it is defined as ‘parts (limited to those used exclusively or mainly for goods listed in Nos. 8525 to 8528)’. - Explanation No. 8529 of the same issue also explains, “In accordance with the general provisions on classification of parts, this heading includes parts of all four devices.” ㅇ Therefore, the product in question is a touch panel specially manufactured and designed for use in a specific model of navigation devices classified as ‘radar devices, radio devices for navigation and wireless remote control devices’ in tariff list No. 8526, and it is a part of the navigation system, so it is subject to interpretation of the tariff table. Classified in subheading 8529.90-9100 in accordance with General Regulations No. 1 and 6.
3460 | 8542 | ㅇ Hall sensor IC | -The packing form of three -pin of power, ground, and output into a square chip -type item of about 4.16 (L) × 2.7 (W) MM size -Inner Hall ProBE is a doped silicone material that executed the ability to output to different voltage values according to the intensity of the magnetic polarity applied externally -The internal and passive elements, including the internal element, are implemented as a semiconductor manufacturing process (BICMOS) on the silicone basis, and no separate parts such as the Magnetic Concenter are not mounted. -At output at different voltage values, respectively, depending on the intensity of the external magnetic field. | ㅇ In Note 8 of Chapter 85 of the Tariff Schedule, “In Nos. 8541 and 8542 B. ‘Electronic integrated circuit’ refers to the following products: (1) Monolithic integrated circuit: Circuit elements (diode, transistor, resistor, capacitor, inductance, etc.) are inside or on the surface of a single semiconductor or compound semiconductor (e.g. doped silicon, gallium arsenide, silicon germanium, indium phosphide) A circuit that is integrated in a single mass and combined so that it cannot be separated. … (omitted) … In classifying articles within this State, heading 8541 or 8542 shall, except in the case of heading 8523, take precedence over any other heading in this table which, in particular, by virtue of its function, may be construed to include such articles.” Therefore, if we look at whether it falls under No. 8542, ㅇ In the terminology of Tariff Schedule No. 8542, it is defined as “electronic integrated circuit,” and in the same Explanation No. 8542, while explaining the “monolithic integrated circuit” defined in Note 8 of Chapter 85 of the Tariff Schedule, “Monolithic integrated circuits include the following: includes those of It is explained as “(i) a metal oxide semiconductor, (ii) a circuit made with bipolar technology, and (iii) a circuit made by combining bipolar and MOS technology.” ㅇ Since this product is a monolithic integrated circuit in which various active and passive elements, including hall elements, are inseparably integrated on a single insulating material according to the semiconductor manufacturing process, it is subject to No. 8542.39- in accordance with General Rules No. 1 and 6 on the interpretation of the tariff schedule. Classified in No. 1000. end.
3461 | 8543 | ㅇ RF GENERATOR AX1000III27MLCGT | ㅇ The items of goods -It as a high frequency power device that is an energy for generating plasma used in chemical vapor deposition (CVD) devices during semiconductor manufacturing process. -If the voltage is applied, a high frequency of 27.12MHz occurs in the OSC (oscillator), and it is amplified by the size of the desired power by passing through Driver and PA (Power AMP), which is output via sensor | ㅇ In Tariff Schedule No. 8543, “Other electrical appliances (limited to those not listed or included elsewhere in this Chapter and having their own function)” are classified. - In the Explanatory Note to the same heading, “This heading includes all products that do not fall under any other heading of this Chapter, are not specifically classified in any other heading of the Classification Schedule, and are not excluded by application of Chapter 16 or the statutory notes of this Chapter. Includes devices. “Electrical equipment falling under this heading must have a unique function.” ㅇ Therefore, this product is a high-frequency power supply device that uses energy to generate plasma used in a chemical vapor deposition (CVD) device during the semiconductor manufacturing process, and is not classified separately in this category, so the tariff table is interpreted as other electrical devices with unique functions. Classified in subheading 8543.70-9090 in accordance with General Regulations No. 1 (Terms of No. 8543) and No. 6.
3462 | 8511 | External case | -The plastic case with a hole processing that can be mounted on the automotive engine and a copper material that can be connected to the plug cable on one side is formed, and a type of item that can be inserted inside the case inside the case. | ㅇ Tariff Schedule No. 8511 includes “electrical devices for starting or igniting compression-ignition or spark-ignition internal combustion engines (e.g., magnet generators, ignition coils, spark plugs, starter motors), and generators attached to internal combustion engines (e.g., direct current generators and Alternator) and switch” are classified, - The explanatory note for the same heading states, “This heading includes spark plugs,” and “In accordance with the general provisions on classification of parts (see General Explanation in Part 16), parts of goods of this heading are also classified in this heading.” and is explaining ㅇ Therefore, this product is a plastic case with an HV terminal attached, and is considered a part of the spark plug of an automobile engine and is classified under No. 8511.90-9000 in accordance with the provisions of General Rules 1 (terms of No. 8511) and 6 on the interpretation of the tariff schedule. box.
3463 | 8518 | product | ㅇ BLUETOOTH SPEAKER; CALISTO 620-M | ㅇ Product overview - This product consists of a speaker body, a PC USB adapter, and a portable case. - It is a speaker that communicates wirelessly with a PC or mobile device, converts received electrical signals into voice signals, and reproduces sound, enabling hands-free calls (conference calls), sound source playback, and sound control.
3464 | 8511 | 1st spool ASSY | -Ass'y for winding the primary wire of the ignition coil that generates fireworks of the automotive engine ignition plug. | ㅇ Tariff Schedule No. 8511 includes “electrical devices for starting or igniting compression-ignition or spark-ignition internal combustion engines (e.g., magnet generators, ignition coils, spark plugs, starter motors), and generators attached to internal combustion engines (e.g., direct current generators and Alternator) and switch” are classified, - The explanatory note for the same heading states, “This heading includes spark plugs,” and “In accordance with the general provisions on classification of parts (see General Explanation in Part 16), parts of goods of this heading are also classified in this heading.” and is explaining ㅇ Therefore, this product is a spool for winding the primary wire of the ignition coil that generates the spark of the spark plug of an automobile engine, and is considered a part of the spark plug of an automobile engine and falls within General Rules 1 (Terms of No. 8511) and 6 on the interpretation of the Tariff Schedule. Classified under heading 8511.90-9000 according to regulations.
3465 | 8542 | Monolithic IC TLE8881CH | ㅇ This building is a monolithic that is integrated as a chunk inside a single silicon die (DIE) with active elements such as CMOS, Bipolar, DMOS, and DIODE, and a manual element such as a capacitor, such as a capacitor.Monolithic) IC performs the ability to constantly maintain the alternator voltage of the car. -MOSFET for output is DMOS technology, and the control part is produced using Bipolar, CMOS, DMOS technology. | ㅇ This product is a monolithic type in which active elements such as CMOS, Bipolar, DMOS, and diodes and passive elements such as resistors and capacitors are integrated as a lump inside a single doped silicon die. Monolithic IC used to adjust the voltage of the alternator* of a car. ㅇ Electronic integrated circuits are classified in No. 8542, and in the commentary for No. 8542, 'Electronic integrated circuits are ultra-miniaturized devices that combine passive elements or passive components and active elements or active components at high density, and are considered as a single unit ( For elements or components considered “passive” or “active”, see the first question of the commentary to heading 8534). However, electronic circuits consisting of only passive elements are excluded from this heading, and a monolithic integrated circuit is cited as one of them. - Also, a monolithic integrated circuit is a microcircuit in which circuit elements such as diodes, transistors, resistors, capacitors, and connectors are gathered together and inseparably assembled on the surface of a semiconductor material (e.g. doped silicon). He explained that ‘monolithic integrated circuits can be digital/linear (analog) or digital-analog’ and ‘monolithic integrated circuits’ include ‘(i) metal oxide semiconductor (MOS technology), (ii) circuits made with bipolar technology, ( ⅲ) It is mentioned that it includes ‘BIMOS technology’, a circuit created by combining bipolar and MOS technology. ㅇ Therefore, this building product is a monolithic IC in which active elements such as diodes and passive elements such as resistors and capacitors are manufactured as a lump inside a single silicon die using semiconductor technologies such as CMOS and Bipolar. General Rule 1 on Interpretation of Tariff Tables Classified in subheading 8542.39-1000 according to subparagraphs and subparagraphs 6.
3466 | 8537 | Led controller SPOLED4CA RKOREA | Steel material housing external front panel for light intensity (brightness), POWER of ON/OFF function, REMO (remote control)/manu (manual) and back panel for selecting usage methods (AC 110)/220V, 50/60Hz), connectors (Remote Control), and output terminals CH4 EA are combined. -Use: LED lighting used in the optical system of industrial automation inspection equipment for intensity (brightness) and on/off control function by current control method | ㅇ The terminology of Tariff Schedule No. 8536 includes “equipment for switching, protecting, and connecting electric circuits (e.g., switches, relays, fuses, surge suppressors, plugs, sockets, lamp holders, connection boxes, etc., with a voltage of 1,000 volts or less. It stipulates that “limited to those of ㅇ The terminology of Tariff Schedule No. 8537 includes “boards, panels, consoles, desks, cabinets and other foundations for electrical control or distribution (limited to those equipped with two or more devices of No. 8535 or 8536---- ) ” is stipulated. - Also, in the commentary for the same issue, “These are devices (e.g. switches and fuses) mentioned in the previous two issues assembled on a board, panel, console, etc., or mounted in a cabinet, desk, etc. ---The articles of this heading range from small switchboards (e.g. for lighting equipment) simply equipped with two or three switches, fuses, etc. to machine tools, rolling mills, power plants, etc., including assemblies of several articles listed in the text of this heading. “It ranges from complex control panels for wireless stations,” he explains. ㅇ Therefore, the product in question is a control panel with a voltage of 1,000 volts or less that performs the intensity (brightness) and ON/OFF control functions of the LED lighting used by being mounted on the optical system of industrial automated inspection equipment through current control, so General Rule 1 on the interpretation of the tariff table Classified as No. 8537.10-2000 in accordance with No. and No. 6.
3467 | 8503 | CORE 9143050081 | -It as a steel material with a hollow cylindrical structure mounted on the valve operating part that regulates the transmission oil hydraulic pressure of the vehicle automatic transmission, it acts as a stator to strengthen the magnetic field by applying a current. | ο Part 17 of the Tariff Schedule classifies “vehicles, aircraft, ships and transport equipment-related products,” and Part 1. The bar stipulates the exclusion of “electrical equipment (Category 85)”. ο Part 16 of the Tariff Schedule classifies “machinery and electrical equipment and their parts,” and Note 2 (a) of the same Part refers to parts of machinery that are goods included in any specific heading of Chapter 84 or 85. Classification is stipulated in each relevant item. ο Chapter 85 of the Tariff Schedule classifies “electrical equipment and parts thereof,” and in the scope and composition of the General Explanation (A) of the same category, “equipment used for generating, converting or storing electricity [e.g., generators, transformers, etc. (Article 8501) to 8504)]. ο Tariff No. 8501 classifies “electric motors and generators,” and the commentary for the same title states, “An electric motor is a machine that converts electrical energy into mechanical power. “These come in various shapes and sizes depending on whether they are for direct current or alternating current and for the purpose for which they were designed.” - The commentary for this issue explains that this group includes rotary motors and linear motors, and explains that linear motors generate mechanical power in the form of linear motion and that their operation uses electromagnets or the interaction between electromagnets and permanent magnets. ο Tariff Schedule No. 8503 classifies “parts exclusively or mainly used in machines of heading 8501 or 8502,” and the explanatory note for the same heading includes “shells and cases, stators, rotors, collector rings, collectors, brush holders, and components.” Coil” is an example. ο This product is a steel product with a hollow cylindrical structure that is mounted on the valve operating part that regulates the transmission oil hydraulic pressure of a vehicle's automatic transmission. It is a stator that strengthens the magnetic field when electric current is applied, so it is subject to General Rules 1 and 6 on the interpretation of the tariff table. Classified as electric motor parts (8503.00-1000) in accordance with the regulations.
3468 | 8503 | COIL ASSY 9143050047 | -It is mounted on a valve operating part that regulates the transmission oil hydraulic pressure of the vehicle automatic transmission and consists of plastic bobbin, coil, and a terminal terminal. | ο Part 17 of the Tariff Schedule classifies “vehicles, aircraft, ships and transport equipment-related products,” and Part 1. The bar stipulates the exclusion of “electrical equipment (Category 85)”. ο Part 16 of the Tariff Schedule classifies “machinery and electrical equipment and their parts,” and Note 2 (a) of the same Part refers to parts of machinery that are goods included in any specific heading of Chapter 84 or 85. Classification is stipulated in each relevant item. ο Chapter 85 of the Tariff Schedule classifies “electrical equipment and parts thereof,” and in the scope and composition of the General Explanation (A) of the same category, “equipment used for generating, converting or storing electricity [e.g., generators, transformers, etc. (Article 8501) to 8504)]. ο Tariff No. 8501 classifies “electric motors and generators,” and the commentary for the same title states, “An electric motor is a machine that converts electrical energy into mechanical power. “These come in various shapes and sizes depending on whether they are for direct current or alternating current and for the purpose for which they were designed.” - The commentary for this issue explains that this group includes rotary motors and linear motors, and explains that linear motors generate mechanical power in the form of linear motion and that their operation uses electromagnets or the interaction between electromagnets and permanent magnets. ο Tariff Schedule No. 8503 classifies “parts exclusively or mainly used in machines of heading 8501 or 8502,” and the explanatory note for the same heading includes “shells and cases, stators, rotors, collector rings, collectors, brush holders, and components.” Coil” is an example. ο This product is an exciting coil that is mounted on the valve operating part that regulates the transmission oil pressure of a vehicle's automatic transmission and consists of a plastic bobbin, coil, and terminal terminal (contact flag), and generates magnetic force when current is applied. Classified as parts of electric motors (8503.00-1000) in accordance with the provisions of General Rules 1 and 6.
3469 | 8504 | Inductor DRIVE UNIT 9146020042 RKOREA | A plastic bobbin with a coil in a cylindrical steel housing, a combined item, and a user, which is mounted on a high pressure fuel pump to generate magnetic force that attracts an amateur combined with the needle of the flow control valve at the time of current applied. ㅇ Pump operation method The valve of the automotive high -pressure fuel pump is opened to introduce the fuel and the valve is blocked when the piston rises. | ㅇ Tariff Schedule No. 8504 classifies “transformers, stationary converters (e.g. rectifiers) and inductors,” and subheading 8504.50 further classifies “other inductors.” ㅇ Regarding the 'inductor' in clause (II) of the same issue commentary, "It is mainly made of a single coil, and when inserted into an alternating current circuit, it restricts or blocks the flow of alternating current according to magnetic induction. A small choke used in wireless circuits, instruments, etc. “It ranges from large coils installed in concrete and used in power circuits (e.g. to limit the flow of current in the event of a disconnection).” ㅇ This product is classified as No. 8504.50-2090 in accordance with General Rules No. 1 and No. 6 on Interpretation of the Tariff Schedule, considering that this product is an inductor that generates magnetic induction when a current is applied by winding a single coil around a plastic bobbin.
3470 | 8511 | Magnetic Core 600H | ㅇ The laminated pressed iron core was assembled in an ignition coil (plug -top Type) with c, t, and 점 점 점 점 점 점 사 사 사 사 사 사 사 사 사 사 사 사 사 사 사 사 사 사,,,,, 사 점 모양 모양 모양 일 일 일 일 일 일This winding spool is assembled to form an electronic system together | ㅇ Note 2 (a) of Part 16 of the Tariff Schedule stipulates that ‘machine parts that are goods included in any specific heading of Chapter 84 or 85’ shall be classified in each relevant heading. ㅇ The term in Tariff Schedule No. 8511 is ‘electrical equipment for ignition and starting of spark-ignition or compression-ignition internal combustion engines (e.g., ignition coils)’, and subheading 8511.90 defines ‘parts’. - Explanatory note for the same issue: “This heading includes articles for automobiles, aircraft, ships and similar products… It includes electrical equipment for starting or igniting internal combustion engines,” and regarding ‘(E) ignition coils’ as goods included in this heading, “This is a specially made induction coil, usually in a cylindrical container. is put in. “When the primary coil is connected to the storage battery through an interrupter, high voltage is generated on the secondary side and is induced to the spark plug through the distributor.” ㅇ This product is a product that plays the role of forming an electromagnetic field by assembling the spools on which the primary and secondary coils within the ignition coil are wound. Since it is a part of an ignition device, it is subject to General Rules No. 1 and 1 on the interpretation of the Tariff Schedule. Classified in subheading 8511.90-9000 under subparagraph 6.
3471 | 8536 | LV PIN LR | ㅇ A specific shape of brass material goods that perform electrical connections between the users of the cable transmitting electrical signals from the primary coil and the ECU in the ignition coil ㅇ Material: C2680R 1/2H (2 sulfur, tin plated) | ㅇ Note 2 (a) of Part 16 of the Tariff Schedule stipulates that ‘machine parts that are goods included in any specific heading of Chapter 84 or 85’ shall be classified in each relevant heading. ㅇ The terms in Tariff Schedule No. 8536 are classified as ‘equipment for opening, closing, protecting, and connecting electric circuits (limited to those with a voltage of 1,000 volts or less).’ - In the explanatory note of the same issue, in the group '(Ⅲ) Apparatus for connecting electric circuits', it is explained that 'This apparatus is used to connect different parts of an electric circuit together', and '(B) included in that group. Regarding 'other connectors, terminals, terminal strips, etc.', 'this includes terminals made of metal parts designed to receive conductors and small metal parts designed to be attached to the ends of electrical wiring to facilitate electrical connections.' Commentary ㅇ This product is for electrical connection between the cable that transmits electrical signals from the primary COIL and ECU within the ignition coil, so it is subject to No. 8536.90-9090 in accordance with General Rules No. 1 and 6 on the interpretation of the tariff table. sorted
3472 | 8534 | FPCBFlexible Printed Circuit Board | -The goods dog ㆍ After designing a circuit on CCL (Cu) stacked plate, it is a tape type printed circuit in which the electrical circuit is formed by a printing processing method such as printing or embossing, or embossing, or embossing, or embossing. ㆍ Coverlay film for circuit protection and non -in -craft connection parts (connectors) for connecting other electric items are attached to the substrate. ㆍ Use: It is equipped with an antenna function that is mounted on the power receiver inside the mobile phone and accepts the induction current generated from the wireless charging pad. - Manufacture process ㆍ 재단(CCL;copper clad laminates)→Drill→Cu plating→노광→현상→부식→AOI→Coverlay 등 가접 & Hot Press→Au Plating→BBT검사→인쇄→SMT(솔더예납 및 커넥터 부착)→타발→검사 | - In Note 5 of Chapter 85 of the Tariff Schedule, “Printed circuit” in heading 8534 refers to conductor elements, connectors or other materials using printing platemaking technology (e.g., embossing, plating, etching) or film circuit technology. It refers to a circuit made by forming printed components (e.g. inductance, resistor, capacitor) on an insulating substrate. … Defined as <omitted>. - Classify “printed circuits” in Tariff Schedule No. 8534, ㆍ The explanatory note of the same issue explains, “Some basic circuits or idle circuits are made entirely of printed conductor elements, usually in the form of thin, identical strips or wafers (sometimes equipped with connection terminals or contact devices).” ㆍ In addition, “Printed circuits may have holes for mounting mechanical elements or for connecting electrical components made without printing technology, or may be equipped with non-printed connection parts.” - Therefore, since this product corresponds to a flexible circuit board on which wiring and contacts are formed by printing methods such as coating and etching on an insulating film, it is subject to General Rule 1 on Interpretation of the Tariff Schedule (Chapter 85, Note 5, No. 8534) Terminology) and classified in No. 8534.00-2000 in accordance with General Rule No. 6
3473 | 8501 | Etype MOTOR MBP10SL | ㅇ The items of goods -It is applied to the winding coil to generate a rotational force and transmit power to a dental handpiece through the connection part (shaft) ※ It can also be used for plastic surgeon handpieces ㅇ Function by component -Handpiece connection (shaft): connected to a dental handpiece to apply the rotational force. -Motor part (BLDC): A part that receives DC electricity and produces rotational force (output: 120W) -Controlbox Connection Code: A part that receives the DC current by connected to the control box | ㅇ In Note 2 (a) of Chapter 90 of the Tariff Schedule, “If parts and accessories of equipment of this Chapter are goods belonging to any of Chapters 84, 85, 90, or 91, they shall be classified under the corresponding heading, respectively. It is stipulated that “classify.” ㅇ In Tariff Schedule No. 8501, “electric motors and generators” are classified. - In the commentary of the same issue, “An electric motor is a machine that converts electrical energy into mechanical power. This group includes rotary electric motors. Rotary electric motors generate mechanical power through rotational movement. These are for direct current or alternating current and come in various shapes and sizes depending on the intended use or purpose. ” he explained. - “This heading includes all types of electric motors, from low-output electric motors used in instruments, clocks, time switches, sewing machines, toys, etc., to high-output electric motors used in rolling mills, etc., and for driving pulleys, gears, gearboxes, or manual tools. “Electric motors equipped with flexible shafts are also classified in this heading.” ㅇ Therefore, since this product corresponds to a direct current motor with an output of 120 watts that generates mechanical power by rotating electrical energy, it is subject to General Rule 1 on the interpretation of the tariff schedule (Chapter 90 Note 2 (a), terminology of No. 8501) Classified under subparagraph 8501.31-1090 under subparagraph 6.
3474 | 8505 | Pilot Ladders Safety Magnet Locker PLM500 RKOREA | A ladder fixing device for ship -to -ship lines to use the power of permanent seats when using the ladder to prevent the ladder from shaking (LOCKER) (Standard: 260*230*90, 3.0kg, pull rating 520kgs) -Components: frames and rings of magnet, lever, steel agent - How to use If you attach the magnet's magnet to the iron plate (hull), it is fixed by a strong magnetic force. | - This product is an aluminum ladder fixing device for boarding and disembarking ships. It combines permanent magnets and uses the power of magnets to fix saris. Its main characteristic lies in the magnets. - Tariff No. 8414 classifies “electromagnets, permanent magnets and articles used as permanent magnets after being magnetized, electromagnet or permanent magnet type chucks, clamps and similar workpiece holders, electromagnetic couplings, clutches and brakes, and electromagnetic lifting heads.” In the Explanatory Note to this heading, it is explained that “This heading includes electromagnets and devices operated by electromagnets listed in this heading, permanent magnets and permanent magnet workpiece holders.” - Therefore, since this product is another permanent magnet made of metal that plays the role of fixing a ladder using the power of a permanent magnet, it is classified under No. 8505.11-9000 in accordance with the provisions of General Rules No. 1 and No. 6 on the interpretation of the tariff schedule.
3475 | 8517 | Other communication apparatus WIPG1000 | It is a product consisting of two antennas and power terminals, a USB port, IWB, VGA, and HDMI port.The signal is printed on the image output equipment, and the LAN terminal is connected to the rear communication port to use the wireless Internet.Mainly used for meetings in companies and schools ㅇ Goods function -At output of a laptop, smart device screen on a projector or TV screen -In the same time, several devices are connected and divided into the screen -You can connect 64 devices wirelessly, and the administrator selectively specifies the screen and prints the screen output. -Concess the PC screen with a smart device by connecting the PC's screen with a smart device. -Useed as a router (WiFi) by connecting the LAN line to the RJ-45 terminal. -The screen output to the projector is transmitted to the PCs and smart devices of multiple users -Input device (keyboard, mouse) is connected to the equipment to control the connected PC | ㅇ This product is directly connected to a video output device such as a TV, projector, monitor, etc., and communicates wirelessly with a PC or smart device, outputs video signals to the video output device, and acts as a wireless (WiFi) router by connecting a LAN cable. It is a product that supports selective screen display or control on wirelessly connected devices. ㅇ Tariff Schedule No. 8517 includes “telephones (including telephones for cellular communication networks or other wireless communication networks) and other devices for transmitting or receiving voice, video, or other data (communication on wired or wireless communication networks such as local area networks or long-distance communication networks). (including equipment for transmitting or receiving, excluding equipment for transmitting or receiving of heading 8443, 8525, 8527 or 8528). ㅇ In the explanatory note for the same issue, “This heading includes the transmission or reception of conversation between two points or other sounds, images, or other data by changes in current or light waves flowing in a wired network or electromagnetic waves by a wireless network. "These signals may be analog or digital. Interconnected networks include telephone, telegraph, radiotelephone, radiotelegraph, and local or broadband networks." - Additionally, regarding ‘other communication devices’ in subparagraph (G), “This group includes devices that connect to wired or wireless networks or transmit or receive conversations or other sound, video or other data on such networks. A communication network includes In particular, it includes telecommunication systems, digital communication systems and combinations thereof, such as public switched telephone networks, local area networks (LANs), metropolitan area networks (MANs) and telecommunications networks, which may have a restricted or open structure. It can be configured as (WAN)." ㅇ Therefore, since this product corresponds to a device that transmits and receives images and data through wireless communication, it is classified under No. 8517.62-9000 in accordance with General Rules No. 1 and No. 6 on the Interpretation of the Tariff Schedule.
3476 | 8542 | ECM Module EM40F03KC | ㅇ Overview of goods -The parts used to manufacture the ultra -small microphone, which are the goods that convert the voice signal into an electrical signal, -Ecm chip and filter chip in the insulator plate printed with a conductor (line) by loading the ECM and after wire bonding ① ECM chip: Performing a role of converting voice signals into an electric signal with a monolithic IC that integrates transistors, diode, and resistance on a semiconductor process on a silicon substrate. ② Filter Chip: Films to filter noise with a monori -style IC that integrates resistance, diode, and capacitors on a semiconductor process on a silicon substrate. ※ 3.75 diameter, height 0.62mm | ㅇ In Note 8 of Chapter 85 of the Tariff Schedule, “In the case of classifying goods specified in this Note, heading 8541 or 8542 shall, except in the case of heading 8523, be interpreted as including the goods in question, especially considering their function. It takes precedence over any other item in the table.” ㅇ Tariff Schedule No. 8542 classifies “electronic integrated circuits”; - Regarding the explanatory note of the same issue, ‘(III) Composite structure chip integrated circuit’, “It is made by inseparably connecting two or more monolithic integrated circuits, for whatever intent and purpose, whether on one or more insulating materials; It does not matter whether there is a lead frame or not, but there must be no other active or passive circuit elements. … These monolithic integrated circuits are combined and connected into a single body and can be encapsulated or packaged in other ways. “They must be inseparably combined for whatever purpose.” ㅇ This product is an epoxy molded product in which the ECM Chip and Filter Chip, which correspond to a monolithic integrated circuit manufactured through a semiconductor process, are stacked side by side on an insulating substrate with printed conductors (lines) and are used in other complex structure chip integrated circuits. Therefore, it is classified in subparagraph 8542.39-3000 in accordance with General Rules No. 1 and 6 on the interpretation of tariff schedules.
3477 | 8542 | IC | -It is a rectangular chip -type item that integrates the tongue and manual elements such as diode and transistors on the silicone substrate in an impossible form, and then a wire bonding between the IC die and lead frame and molded with a plastic case. -VOLTAGE Regulator IC to adjust DC voltage above 5.5V to 5V | ㅇ In Note 8 of Chapter 85 of the Tariff Schedule, “In Nos. 8541 and 8542 B. ‘Electronic integrated circuit’ refers to the following products: (1) Monolithic integrated circuit: Circuit elements (diode, transistor, resistor, capacitor, inductance, etc.) are inside or on the surface of a single semiconductor or compound semiconductor (e.g. doped silicon, gallium arsenide, silicon germanium, indium phosphide) A circuit that is integrated in a single mass and combined so that it cannot be separated. … (omitted) … In classifying articles within this State, heading 8541 or 8542 shall, except in the case of heading 8523, take precedence over any other heading in this table which, in particular, by virtue of its function, may be construed to include such articles.” Therefore, if we look at whether it falls under No. 8542, ㅇ In the terminology of Tariff Schedule No. 8542, it is defined as “electronic integrated circuit,” and in the same Explanation No. 8542, while explaining the “monolithic integrated circuit” defined in Note 8 of Chapter 85 of the Tariff Schedule, “Monolithic integrated circuits include the following: includes those of It is explained as “(i) a metal oxide semiconductor, (ii) a circuit made with bipolar technology, and (iii) a circuit made by combining bipolar and MOS technology.” ㅇ This product is a monolithic integrated circuit in which various active and passive elements are inseparably integrated on a single insulating material according to the semiconductor manufacturing process, so it is classified under No. 8542.39-1000 in accordance with General Rules No. 1 and 6 on the interpretation of the tariff schedule. . end.
3478 | 8547 | PTC GUIDE PTC HEATER GUIDE19 | -The electrical insulating base of a plastic material that fixes the PTC thermistor components inserted into the thermal therapeutic ceramic items for the temperature compensation | - Note 2 of Chapter 90 of the Tariff Schedule states, 'Except as provided in Note 1, parts and accessories of equipment of this Chapter are classified in accordance with the following provisions, and the parts and accessories are classified in Chapters 84 and 85. ㆍIn the case of goods belonging to any of Chapters 90 and 91 (excluding Nos. 8487, 8548, and 9033), they shall be classified under the relevant heading, respectively. - In Part (II) Parts of Note 2 of Part 16 of the Tariff Schedule and the related General Explanation, ‘If a good itself constitutes a good falling under one heading of this Part, the parts provisions do not apply, even if it is intended to function as a part of a specific machine. Even if it is specially designed and manufactured, it is classified into each relevant heading, and this especially applies to insulating articles for electrical machines under No. 8547. - Tariff Schedule No. 8547 classifies 'insulating articles for electrical equipment, etc. made entirely of insulating materials', and the commentary for the same title states 'generally made by molding or casting, with holes or screw teeth'. It is hollowed out, filed, or processed with grooves, etc., and has various shapes, and especially includes covers, bases and other parts for switches and circuit breakers, bases and supports for fuses, etc. box. - This product corresponds to an electrical insulation base that fixes the PTC thermistor part inside the heater inserted into the temperature compensation ceramic product of the thermotherapy device, so it is subject to No. 8547.20-0000 in accordance with General Rules No. 1 and 6 on the interpretation of the Tariff Schedule. Classified under no.
3479 | 8504 | CHOKE COIL LINE FILTER ASSY C12B6U0653TVIETNAM | ㅇ Overview of goods Item that removes the noise of the electronic product with a choke coil wrapped in a clip -shaped core compressed with a closed core compressed, and it provides a stable supply of current ㅇ Picture of goods | ㅇ In Part 16, Note 2 (a) of the Tariff Schedule, “Any specific item of Chapter 84 or 85… (syncopation)… “Parts that are goods included in each shall be classified under the corresponding heading.” ㅇ Tariff Schedule No. 8504 classifies “transformers, stationary converters (e.g. rectifiers) and inductors.” - In the commentary for the same issue, the inductor is “mainly made up of a single coil, and when inserted into an alternating current circuit, it limits or blocks the flow of alternating current according to magnetic induction. “It ranges from small chokes used in wireless circuits and instruments to large coils installed in concrete and used in power circuits (e.g., to limit the flow of current in the event of a disconnection).” ㅇ This product is a coil with a copper wire wrapped around the core and performs the function of removing noise by using electrical characteristics that limit or block the flow of alternating current according to magnetic induction. Therefore, it is considered as another inductor and is not subject to interpretation of the tariff table. Classified in subheading 8504.50-2090 in accordance with GIRs 1 and 6.
3480 | 8536 | GND PIN | ○ The items of goods -PIN -type item to allow current between coils and terminals that are winded within the ignition coil -Material: C1100R-1/2H (Taf Pichi) ○ Picture of goods | ○ Note 2 (a) of Part 16 of the Tariff Schedule stipulates that machine parts that are goods included in any specific heading of Chapter 84 or 85 shall be classified in each relevant heading. ○ Tariff Schedule No. 8536 classifies ‘equipment for opening, closing, protecting, and connecting electric circuits (limited to those with a voltage of 1,000 volts or less).’ - In the explanatory note of the same issue, in the group '(Ⅲ) Equipment for connecting electric circuits', it is explained that 'This equipment is used to connect different parts of an electric circuit together' and 'Other connectors, terminals and terminal strips.' etc.', and explains, 'This includes terminals made of metal parts designed to receive conductors and small metal parts designed to be attached to the ends of electrical wiring to facilitate electrical connections.' ○ Since this product is another connector to pass electric current between the coil wound within the ignition coil and the terminal, it is classified under No. 8536.90-9090 in accordance with General Rules No. 1 and No. 6 on the interpretation of the Tariff Schedule.
3481 | 8512 | POCKET LAMP POCKET LIGHT ASSY HTLLJ4C00A | -If you approach the vehicle with the automotive FOB key and press the door handle switch, the ECU transmits LF through the door handle, and the FOB key responds via ext.rf Receiver/Antenna.The lamp operates when it is responded | - Note 2 (f) of Part 17 of the Tariff Schedule stipulates the exclusion of “electrical equipment (Chapter 85)”, and Note 2 of Part 16 states that ‘parts of machinery are included in any specific heading of Chapter 84 or 85. It is stipulated that each part shall be classified under its own heading. - Tariff Schedule No. 8512 classifies ‘electrical lighting or signal equipment, etc.’, and the commentary for the same heading states, ‘This heading includes, in particular, various headlamps, side lights, tail lights, parking lights, license plate lamps, brake lights, turn signals, and reversing lights. Lights and similar things, interior lighting lights (such as ceiling lamps, wall lamps, pedestrian guide lamps, door frame lamps, instrument panel lamps), luminous passing signals, other electric visual signal devices, electrical devices used in automobiles (speed detectors, etc.) This includes warning the driver with visual or acoustic signals that it is operating nearby. - This product is installed on the door handle of a car and performs the function of visually indicating whether the door key and the ECU are exchanging signals, so it is subject to General Rules No. 1 and 6 on the interpretation of the tariff table No. 8512.20-2010. Classified under no.
3482 | 8528 | LCD PROJECTOR ED27X | ㅇ The items of goods -The input signal from the computer is expanded through the device's lens -The light from the light source is separated into red, green, and blue by using a mirror that transmits only a certain wavelength called Dichroic Mirror, so that the exclusive LCD is controlled by prism and projection.box ㅇ Use: In the office, lecture room, etc. ㅇ Product specifications -Bright: 2700 ANSI Lumens -Doplation: XGA (1024 × 768) -Design ratio: 2000: 1 -Lamp: 215W -Input and I / O 단: 2 RGB terminals (15 PIN D-SUB SHRINK) 1 RS-232C (9 PIN D-SUB) | ㅇ Tariff Schedule No. 8528 classifies “monitors and projectors not equipped with television receivers...” - Regarding the projector group in the commentary of the same issue, “A projector is a device that can project images usually displayed on a television receiver or monitor screen onto an external surface. “They are based on cathode ray tube or flat panel (e.g. DMD, LCD, plasma) technologies.” ㅇ This product is a projector based on LCD technology with a connector D-Sub that has the characteristics of a data processing system so that it can only receive signals from the CPU of an automatic data processing machine. ㅇ Therefore, since this product corresponds to a projector dedicated to or mainly used in the automatic data processing system of No. 8471, it is classified in No. 8528.61-0000 in accordance with General Rules No. 1 (terms of No. 8528) and No. 6 of the General Rules on Interpretation of the Tariff Schedule. .
3483 | 8505 | Herizumi Magnetic Massager | It is an item that combines magnet (neodymium magnet) in the plastic handle head part.4cm in diameter) -O case: To remove iron components except for the beneficial ingredients of the skin in the mud pack applied to the skin with magnet function. | ○ Tariff Schedule No. 8505 includes “electromagnets, permanent magnets and articles used as permanent magnets after being magnetized, electromagnet or permanent magnet type chucks, clamps and similar workpiece holders… ” is classified, - In the commentary of the same issue, in the paragraph ‘(2) Permanent magnets and articles used as permanent magnets after being magnetized’, ‘Permanent magnets are made of hard steel, special alloys or other materials that are permanently magnetized (e.g. barium ferrite in plastic or synthetic It is formed by congealing into rubber. Its shape is designed in various ways depending on its purpose. … ‘Permanent magnets are classified in this heading regardless of their intended use, especially small magnets used as toys.’ ○ Therefore, the product in question is intended to remove the iron content in the mud pack using a neodymium magnet, and is considered a permanent magnet of other metals in accordance with the provisions of General Rules No. 1 and 6 on the interpretation of the tariff table, No. 8505.11-9000. Classified under
3484 | 8512 | TL HL RIM BEZEL SUB ASSY | -Bezel of the Projection Module inside the head lamp assembly is wrapped in Projection Module and to make the exterior | ㅇ Note 2 (b) of Part 17 of the Tariff Schedule stipulates the exclusion of “electrical equipment (Chapter 85)”, and Note 2 of Part 16 stipulates that ‘parts of machinery are included in any specific heading of Chapter 84 or 85. It is stipulated that each part shall be classified under its own heading. ㅇ Tariff Schedule No. 8512 stipulates “electrical lighting or signaling devices, windscreen wipers, defrosters, and dehumidifiers (limited to bicycles or automobiles).” - In the commentary to this heading, “This heading includes electrical equipment for lighting or signaling purposes specially manufactured for bicycles or automobiles. This heading includes in particular: (3) Various headlamps: Includes lamps equipped with a photosensitive device or tilt device. “Diffusing lamps, weightless lamps, spotlights, search lamps of the type used in police vehicles, and similar articles (including those used as portable lamps by attaching an appropriate length of wire or those designed to be installed on the road).” Doing it. - In addition, in the commentary to this heading, “Parts of goods of this heading are also classified in this heading in accordance with the general provisions regarding classification of parts.” It is explained as follows. ㅇ This product is the bezel (border) of the projection module inside the head lamp assembly, which surrounds the projection module and enhances its appearance, so it is subject to No. 8512.90-0000 in accordance with General Rules No. 1 and 6 on the interpretation of the tariff table. Classified.
3485 | 8537 | Temperature Controller NP200Programmable Controller 56W×96H | -The plastic case is equipped with a display, display lamp, and settings button. | - Tariff Schedule No. 9032 classifies “equipment for automatic adjustment or automatic control,” and in the commentary for the same title, “Designed to establish and maintain a stable desired value against disturbance by continuously or periodically measuring the actual value, and adjusting the temperature to a temperature control device.” “Thermostatic” or “thermostat” steamers, cabinets, etc., which maintain a constant temperature, are classified in their respective headings, and programmable controllers of No. 8537 are excluded. - In Tariff No. 8537, 'boards, panels, consoles, desks, cabinets and other foundations for electrical control or distribution (limited to those equipped with two or more devices of heading 8535 or 8536...)' are classified. The Explanatory Note to the same issue states, “The articles of this heading range from small switchboards (e.g. for lighting equipment) simply equipped with two or three switches, fuses, etc. to machine tools, rolling mills, power plants, and assemblies of several articles listed in the text of this heading. “It ranges from complex control panels for wireless stations, etc.” - Since this product performs the function of setting the internal temperature and operating time of the steam sterilizer, it is subject to No. 8537.10-2000, which corresponds to a control panel with a voltage of 1,000V or less, in accordance with General Rules No. 1 and 6 on the interpretation of the tariff table. Classified.
3486 | 8537 | High pressure sterilizer temperature control panel CONTROL PANEL 1400W×600H | -There is a product equipped with various switches, breakers, and temperature controllers for power and program driving, and automatically controls the temperature setting, steam supply, and discharge of steam sterilizers automatically or manually | - Tariff Schedule No. 9032 classifies “equipment for automatic adjustment or automatic control,” and in the commentary for the same title, “Designed to establish and maintain a stable desired value against disturbance by continuously or periodically measuring the actual value, and adjusting the temperature to a temperature control device.” “Thermostatic” or “thermostat” steamers, cabinets, etc., which maintain a constant temperature, are classified in their respective headings, excluding programmable controllers of heading 8537. ’ is stipulated. - In Tariff No. 8537, 'boards, panels, consoles, desks, cabinets and other foundations for electrical control or distribution (limited to those equipped with two or more devices of heading 8535 or 8536...)' are classified. The Explanatory Note to the same issue states, “The articles of this heading range from small switchboards (e.g. for lighting equipment) simply equipped with two or three switches, fuses, etc. to machine tools, rolling mills, power plants, and assemblies of several articles listed in the text of this heading. “It ranges from complex control panels for wireless stations, etc.” - Since this product performs the function of automatically or manually controlling the temperature setting, steam supply, and discharge of the steam sterilizer, it must be used in a control panel with a voltage of 1,000 V or less in accordance with General Rules No. 1 and 6 on the interpretation of the tariff table. Classified under corresponding heading 8537.10-2000.
3487 | 8537 | DH Mechanical Relay 88197B1100 | It is a product that assembles the position of the seat by assembled at the lower part of the passenger seat seat, the passenger seat seat, and the PCB substrate (REALY, Transistor, Diode, Resistance, connector, etc.) is installed inside the plastic housing.It is used by accessing the DC motor output unit | ○ Pursuant to Note 2 (f) of Part 17 of the Tariff Schedule, “Electrical Appliances (Category 85)” is excluded from Part 17, and pursuant to Note 2 (a) of Part 16, “Any specific item of Class 84 or 85” is excluded from Part 17. Parts of machines that are goods included in a heading must be classified in each relevant heading. ○ Tariff Schedule No. 8537 stipulates that “boards, panels, consoles, desks, cabinets and other foundations for electrical control or distribution (limited to those equipped with two or more devices of No. 8535 or 8536, and of Chapter 90) (including those combined with devices and numerical control devices, excluding exchange devices of heading 8517)”, - The explanatory note for the same issue states, “This refers to the equipment (e.g. switches and fuses) mentioned in the previous two items assembled on a board, panel, console, etc., or mounted in a cabinet, desk, etc. there is. … Articles of this heading range from small switchboards (e.g. for lighting equipment) simply equipped with two or three switches, fuses, etc. to complex control panels for machine tools, rolling mills, power plants, radio stations, etc., containing assemblies of several articles listed in the main text of this heading. “It varies from to,” he explains. ○ Therefore, this product is used to adjust the position of the seat by controlling the forward and reverse directions of the DC motor of the car seat. Since it corresponds to a control panel with a voltage of 1,000 volts or less, it is subject to General Rules No. 1 and No. 6 on the interpretation of the tariff table. Classified under No. 8537.10-2000
3488 | 8537 | DH Electronic Relay 88197B1000 | It is assembled at the bottom of the car's driver's seat, the lower end of the passenger seat to adjust the position of the sheet.The connector is used by accessing the switch input unit and the DC motor output unit. * OPAMP: Parts that amplify the voltage * FET: Parts that supply the voltage of the motor * MCU: When the program is built in and the signal comes in, control the direction of the motor | ○ Pursuant to Note 2 (f) of Part 17 of the Tariff Schedule, “Electrical Appliances (Category 85)” is excluded from Part 17, and pursuant to Note 2 (a) of Part 16, “Any specific item of Class 84 or 85” is excluded from Part 17. Parts of machines that are goods included in a heading must be classified in each relevant heading. ○ Tariff Schedule No. 8537 stipulates that “boards, panels, consoles, desks, cabinets and other foundations for electrical control or distribution (limited to those equipped with two or more devices of No. 8535 or 8536, and of Chapter 90) (including those combined with devices and numerical control devices, excluding exchange devices of heading 8517)”, - The explanatory note for the same issue states, “This refers to the equipment (e.g. switches and fuses) mentioned in the previous two items assembled on a board, panel, console, etc., or mounted in a cabinet, desk, etc. there is. … Articles of this heading range from small switchboards (e.g. for lighting equipment) simply equipped with two or three switches, fuses, etc. to complex control panels for machine tools, rolling mills, power plants, radio stations, etc., containing assemblies of several articles listed in the main text of this heading. “It varies from to,” he explains. ○ Therefore, this product is used to adjust the position of the seat by controlling the forward and reverse directions of the DC motor of the car seat. Since it corresponds to a control panel with a voltage of 1,000 volts or less, it is subject to General Rules No. 1 and No. 6 on the interpretation of the tariff table. Classified under No. 8537.10-2000
3489 | 8543 | PCB ASSY E40E503603T24CONPCB | -As a PCB assay of a rotary encoder that converts the mechanical change of the motor rotary axis into an electrical signal, the power is supplied from the outside to maintain the rotation speed of the stable axis, and the optical signal is input in the light emitting device (IRED) and the result.It functions to transform the value (photocurrent) into a pulse. | ο Part 16 of the Tariff Schedule classifies “machinery and electrical equipment and parts thereof,” and Eastern Note 2(b) provides “parts of other specific machines or several types of machines classified in the same heading (machines of heading 8543).” “Parts used exclusively or mainly for (including machine parts) shall be classified under the heading to which the machine belongs.” ο The term in Tariff Heading 8543 classifies “other appliances (limited to those not listed or included elsewhere in this Chapter and having a unique function),” and in subheading 8543.90 of the same subheading it is classified as “parts.” - The explanatory note for this heading states, “Electrical equipment falling under this heading consists of an assembly of electrical equipment or parts (vacuum tubes, transformers, capacitors, chokes, resistors, etc.) that have a unique function and operate electrically as a whole.” box. - This product is a product with resistors, comparators, transistors, etc. mounted on a rotary encoder PCB board. It receives power from the outside, inputs optical signals from the light emitting device (IRED), and converts the resulting value (photocurrent) into digital (PULSE) information. It is a PCB ASSY that has a unique function of changing into a PCB ASSY, and is considered a part of a device with a unique function, so it is classified under No. 8543.90-9090 in accordance with General Rules No. 1 and 6 on the interpretation of the tariff table.
3490 | 8517 | SFP Cage 3719001791 | ㅇ Overview of goods -It as a product made with Steel, copper alloys, etc. -The oppressed method on the PCB board and protects the optical transceiver model with the connection guide and external shock protection, electronic breakup, and heat discharge of the connection guide of the optical transceiver module*and the connector. * Optical Transceiver Module: A module that transforms the optical signal with an electrical signal | ㅇ Note 2 (b) of Part 16 of the Tariff Schedule stipulates that “Other parts that are dedicated to or mainly used in a specific machine or several types of machines classified under the same heading shall be classified according to the heading to which the machines belong.” ㅇ In Tariff Schedule No. 8517, “telephones and other devices for transmitting or receiving voice, video, or other data (including devices for communication in wired or wireless communication networks such as local area networks or long-distance communication networks...) are classified.” - In “Other communication devices” in the explanatory note for this issue, “This group includes devices that connect to wired or wireless networks or transmit or receive conversations or other sound, video or other data on such networks. Communications networks include, inter alia, transportation communications systems, digital communications systems, and combinations thereof. These may, for example, consist of a public switched telephone network, a local area network (LAN), a metropolitan area network (MAN), or a wide area network (WAN), which may have a restricted or open architecture.” ㅇ Therefore, this product is attached to the PCB board by pressing and is a part of the optical fiber transmission system that protects the optical transceiver module by acting as a connection guide between the optical transceiver module and the connector, external shock protection, electromagnetic wave blocking, and heat discharge, so it is subject to the tariff rate table. Classified in subheading 8517.70-3032 in accordance with General Rules No. 1 on Interpretation (Terms of No. 8517) and No. 6.
3491 | 8536 | SFP Connector 3710003325 | ㅇ Overview of goods -It as an item with copper alloys and gold, and several pins of tin in plastic housing -Complate on the PCB board to connect the optical transceiver module*and the Femail part to connect the network equipment. * Optical Transceiver Module: A module that transforms the optical signal with an electrical signal | ㅇ Note 2 (a) of Part 16 of the Tariff Schedule stipulates that “parts that are goods included in any specific heading of Chapter 85 shall be classified under the respective heading.” ㅇ Tariff Schedule No. 8536 classifies “equipment for switching, protecting, and connecting electric circuits (limited to those with a voltage of 1,000 volts or less).” - In the explanatory note for the same issue, devices for connecting electric circuits are described as “used to connect different parts of an electric circuit together” and exemplify “plugs and sockets”, explaining that “plugs are used to connect the different parts of an electric circuit together.” It has one or more matching pins or side contacts. “The rim or one pin is used for grounding purposes.” ㅇ Therefore, this product is for a printed circuit that is assembled on a PCB and acts as a connector to connect the Optical Transceiver Module and network equipment, so it is subject to General Rule No. 1 on the interpretation of the tariff table (Part 16, Note 2 (a), Classified in subheading 8536.69-1000 under subheading 8536) and subparagraph 6.
3492 | 8504 | EM POWER SUPPLY EP3352 KR | 1) Overview of goods -The device is supplied with an emergency power supply to the public address system.If the power supply is blocked from the outside, the device that supplies the power (DC 24V) from the external battery or the internal battery and supplies it to the entire broadcasting equipment 2) Function by component element ① Power switch: Juwon switch · AC LED: Power Switch's ON State Display · DC LED: It is a power outage and shifted to the battery power. ② Charging LED: Battery charging mark ③ CHARGING CAPACITY LED: Battery charging capacity status mark ④ FAULT: A warning sound occurs when the exchange supply is not supplied during the battery charging or when it is not charged with a charging circuit coupling ① AC POWER inlet ② Switched, Unswitched Power Control Switched out: During the power outage, the battery voltage is supplied to the Power Distributor (PD-3322) and distributed to be supplied to the DC-only product of the Relat Group (RG-3220) and the lag system Unswitched out: The battery power supply is a terminal that is always supplied to the REMOTE AMP (RA-1051A) and the Emergency Speaker Selector (ES-1120) while the Power Distributor is turned off.possible Power Control Out: Power Remote Control Terminal that allows battery voltage to supply battery voltage ③ DC OUTPUTS (1 ~ 5): Terminal where the battery voltage is output during the power outage ④ EXTERNAL BATTERY TERMINAL: Terminal connecting an external battery when the internal battery is not used when installing the lec system | - In Tariff Schedule No. 8504, “transformers, stationary converters (e.g. rectifiers) and inductors” are classified. - In the commentary for the same issue, “converter for electricity supply” is defined as “charger for capacitors (mainly composed of a rectifier combining a transformer and a current regulator). “These are converters for electroplating and electrolysis, emergency power packs, converters for facilities that supply high-voltage direct current, converters for heating, and converters that supply current to electromagnets,” he explains, adding that it is a safety power supply for electronic equipment. This is an example of an uninterruptible power supply device. - This product receives external 220V alternating current power and converts it to direct current 24V. It has the function of supplying power to an external or internal battery for charging, and when the external power is cut off, it receives power (DC 24V) from the external or internal battery (the applied product is not equipped with a battery). This product has the function of supplying power (DC 24V) to the public address system so that peripheral devices can operate for a certain period of time. Although it is used as an uninterruptible power supply, it has the function of an inverter that converts direct current to alternating current. Therefore, it cannot be classified as an uninterruptible power supply for inverters classified in No. 8504.40-20. - Therefore, this product converts AC power into DC power when external power is applied and supplies it to the battery, and when external power is cut off, it supplies DC power from the battery to peripheral devices. It is a product that corresponds to other stationary converters, and is subject to General Rule 1 on the interpretation of the tariff table. Classified in HSK 8504.40-9099 according to headings (terms of heading 8504) and 6. end.
3493 | 8544 | SWITCH ASSY WARNING FRT KET 2PIN | ㅇ Overview of goods -In order to perform the function of blinking or lighting the seatbelt warning light of the vehicle instrument panel, it consists of a plastic cable that delivers the current and a connector and a connection terminal without a sensor. -The passenger is located on the side of the car chair and the passenger inserts/separates the tongue into the buckle to wear a seat belt to perform the function of the signal transmission to flash or light the warning light of the vehicle instrument panel. | ο Note 2 to Part 17 of the Tariff Schedule stipulates that ‘electrical equipment (Category 85)’ is excluded from Part 17. - In the “Parts and Accessories” section of General Explanation (Ⅲ) of the same subparagraph, “Other electrical appliances such as insulated wires and cables (including wiring sets) and articles made of graphite or other carbon (regardless of whether or not terminals are attached)” ·Insulators and electrical insulation products (Nos. 8544 to 8548)” are excluded. ο Additionally, in the commentary for No. 8544, “wires, cables, etc. are cut to a certain length or have connectors (e.g. plugs, sockets, lugs, jacks, sleeves or terminals) attached to one or both ends. "The heading also includes optical fiber cables individually sheathed with fibers, whether or not assembled with electrical conductors or combined with connectors." ο The commentary for No. 8536 stipulates that “Plugs, sockets, etc. assembled with wires of a certain length are excluded from this heading (No. 8544).” ο Therefore, since this product consists of a plastic insulated wire connecting a connector without a sensor, it is classified under No. 8544.42-2090 by applying General Rules No. 1 and No. 6 on the interpretation of the tariff schedule.
3494 | 8544 | Cable for telecommunication not exceeding 80v N100622G LANmark6A cables F1UTP AWG23 CAT6A LSZH | 8 Early strands (insulated with different colors of plastic agents) braid two strands (total 4pair cable) and a cross -shaped license of plastic agent together with aluminum FOIL and plastic agent external resin.As an insulating front, goods with no users attached to both ends (diameter: about 7mm, length: 500m, 305m, voltage of less than 80 volts) -Use: Cable for transmission of telecommunications and telecommunication data | ㅇ Tariff Schedule No. 8544 classifies “insulated wires, cables, etc.,” and subheading No. 8544.42 stipulates the classification of “other electrical conductors with connectors with a voltage of 1,000 volts or less.” - In Explanation No. 8544 of the same issue, this heading includes “electrically insulated wires, cables, and other conductors used as conductors in electrical equipment or electrical equipment, and the wires, cables, etc. are cut to a certain length or are attached at one or both ends. “If a connector (e.g. plug, socket, lug, jack, sleeve or terminal) is attached, it is classified in this heading.” ㅇ Therefore, this product consists of 8 strands of individually coated (insulated with plastic resin of different colors) copper insulated wires twisted into 2 strands each (total 4 pair cable), and a cross-shaped lead made of plastic together with aluminum foil and plastic. Since it is a product used to transmit data by connecting communication equipment (switching hub equipment or PC network) with an insulated wire that is not attached to a connector and is externally made of resin, it is subject to General Rules No. 1 and 6 on the interpretation of the Tariff Schedule. Classified under No. 8544.49-2011
3495 | 8538 | Basis for change Notice No. 202157 on change in product classification for export and import goods, etc. Three times after change: 8537102090 | Parts of controller; Programmable HMI; PFXGP4601TAA; PR.CHINA | It is a monitoring device that connects to a PLC (programmable logic control device) to control various machines in factory automation equipment to check the operating status of the machine and to analyze, record, and manage data. 1) Central processing unit (CPU): SPEArTM 320 332MHz (from ST Micro) 2) Memory device: FLASH EPROM 32 MB (including a logic program area) 3) Memory: SRAM 320 KB 4) Input/output device: TFT LCD (screen touch keyboard and liquid crystal display) 5) OS: Android OS, iOS (download app from App store, Google play)
3496 | 8544 | Cable for telecommunication not exceeding 80v N10M002 LANmark Maritime copper cables SFTP CAT7A AWG23 LSFROH | 8 The copper insulating wire, which is 8 individual coating (insulated with a different color of different colors), braided two strands of an aluminum FOIL (full 4pair cable), an insulating front that externally externally as a resin of plastic agent, both ends.Dan is not attached to a product (about 6 mm in diameter, 500m, 305m, voltage of 80 volts or less) -Use: Cable for transmission of telecommunications and telecommunication data | ㅇ Tariff Schedule No. 8544 classifies “insulated wires, cables, etc.,” and subheading No. 8544.42 stipulates the classification of “other electrical conductors with connectors with a voltage of 1,000 volts or less.” - In Explanation No. 8544 of the same issue, this heading includes “electrically insulated wires, cables, and other conductors used as conductors in electrical equipment or electrical equipment, and the wires, cables, etc. are cut to a certain length or are attached at one or both ends. “If a connector (e.g. plug, socket, lug, jack, sleeve or terminal) is attached, it is classified in this heading.” ㅇ Therefore, this product consists of 8 strands of individually coated copper insulated wires (insulated with plastic resin of different colors) twisted into 2 strands each, armored with aluminum foil (total 4 pair cable), and a connector armored with plastic resin. Since it is a product used to transmit data by connecting communication devices (switching hub equipment or PC network) with non-attached insulated wires, it is pursuant to General Rules No. 1 and 6 on the Interpretation of Tariff Schedule No. 8544.49-2011. Categorized in
3497 | 8531 | TFT LCD Module LQ042T5DZ15A 42inch 중국 | 1) Overview of goods According to data presented by the shippers, the operating state, fuel amount, external temperature, etc.It is a device that displays only limited information so that it can identify -The need to identify precise contents at close range, such as a cell phone, PDA, laptop, etc. -Designed designed to fit the large temperature changes that occur due to the nature of transport devices such as vehicles, aircraft, and train (-45 ~ 85 ℃) -Size: 102.5mm (W)*69.0mm (h)*12.0mm (d) | - In the terminology of Tariff Schedule No. 8531, “electrical sound or visual signal equipment.” However, it is stipulated as “excluding those of No. 8512 or 8530.” - The explanatory note for this heading states, “Excluding signaling devices used for bicycles or automobiles (No. 8512) and signaling devices used for traffic control on roads, railways, etc. (No. 8530), this heading includes all signals used for the purpose of signaling. Includes electrical appliances. … (syncopation)… ” and provides examples of “(3) office indicator,” “(4) elevator indicator,” and “(6) station indicator.” - According to the purpose suggested by the shipper, this product is installed in operation control devices and safety devices of transportation equipment (aircraft, trains, automobiles), and has limited operating status, fuel amount, external temperature, etc. provided by the internal (ECU). It is a product that visualizes information and corresponds to a display panel combined with a liquid crystal device (LCD), so it is classified under HSK No. 8531.20-1090 in accordance with General Rules No. 1 (Terms of No. 8531) and No. 6 of the Tariff Tariff Interpretation. end.
3498 | 8534 | 품명 FPCBFlexible Printed Circuit Board 모델 KWS0131H0 규격 75㎜×145㎜×015㎜ | -The goods dog ㆍ After designing a circuit on CCL (Cu) stacked plate, it is a tape type printed circuit in which the electrical circuit is formed by a printing processing method such as printing or embossing, or embossing, or embossing, or embossing. ㆍ Coverlay film is attached to protect the circuit, and electrical connection parts are formed to connect to other electric items. ㆍ Use: Most LEDs and used as back light units on tablet PCs - Manufacture process ㆍ Foundation (CCL) CLAD LAMINATES → Exposure → Corrosion → AOI → COVERLAY, etc. | - In Note 5 of Chapter 85 of the Tariff Schedule, “Printed circuit” in heading 8534 refers to conductor elements, connectors or other materials using printing platemaking technology (e.g., embossing, plating, etching) or film circuit technology. It refers to a circuit made by forming printed components (e.g. inductance, resistor, capacitor) on an insulating substrate. … Defined as <omitted>. - Classify “printed circuits” in Tariff Schedule No. 8534, ㆍ In the explanatory note of the same issue, it is explained that “Some basic circuits or idle circuits are made entirely of printed conductor elements, usually in the form of thin, identical strips or wafers (sometimes equipped with connection terminals or contact devices).” - Therefore, since this product corresponds to a flexible circuit board on which wiring and contacts are formed by printing methods such as coating and etching on an insulating film, it is subject to General Rule 1 on Interpretation of the Tariff Schedule (Chapter 85, Note 5, No. 8534) Terminology) and classified in No. 8534.00-2000 in accordance with General Rule No. 6
3499 | 8531 | TFT LCD Module LQ042T5DZ11A 42inch 중국 | 1) Overview of goods According to data presented by the shippers, the operating state, fuel amount, external temperature, etc.It is a device that displays only limited information so that it can identify -The need to identify precise contents at close range, such as a cell phone, PDA, laptop, etc. -Designed designed to fit the large temperature changes that occur due to the nature of transport devices such as vehicles, aircraft, and train (-45 ~ 85 ℃) -Size: 102.5mm (W)*69.0mm (h)*12.0mm (d) | - In the terminology of Tariff Schedule No. 8531, “electrical sound or visual signal equipment.” However, it is stipulated as “excluding those of No. 8512 or 8530.” - The explanatory note for this heading states, “Excluding signaling devices used for bicycles or automobiles (No. 8512) and signaling devices used for traffic control on roads, railways, etc. (No. 8530), this heading includes all signals used for the purpose of signaling. Includes electrical appliances. … (syncopation)… ” and provides examples of “(3) office indicator,” “(4) elevator indicator,” and “(6) station indicator.” - According to the purpose suggested by the shipper, this product is installed in operation control devices and safety devices of transportation equipment (aircraft, trains, automobiles), and has limited operating status, fuel amount, external temperature, etc. provided by the internal (ECU). It is a product that visualizes information and corresponds to a display panel combined with a liquid crystal device (LCD), so it is classified under HSK No. 8531.20-1090 in accordance with General Rules No. 1 (Terms of No. 8531) and No. 6 of the Tariff Tariff Interpretation.
3500 | 8501 | DC motors; MOTORIZED WHEEL; PR.CHNA | It is installed in an electric scooter to deliver the power of low -speed power. ㅇ Elements and functions 1. Gearbox -23: 1 gear ratio is essential for low speeding scooters 2. HUB motor -transmitted to electric scooters and produced as a brushes type 3. E -brake -brakes installed so that the electric scooter does not flow down when the power is turned off on the hill or slope | ㅇ In Part 17, Item 2 (f) of the Tariff Schedule, it is stipulated that the provisions on ‘parts’ or ‘parts and accessories’ do not apply to ‘electrical equipment (Category 85)’. - The general explanatory note ‘(A) Parts and accessories excluded pursuant to note 2 to Part 17’ provides examples of “(a) motors, generators, transformers, etc. of heading 8501 or 8504” ㅇ In Tariff Schedule No. 8501, “electric motors and generators (excluding power generation sets)” are classified. ㅇ In the commentary for the same issue, “An electric motor is a machine that converts electrical energy into mechanical power. This group includes rotary motors and linear motors. Rotary motors generate mechanical power by way of rotational movement. They are used for direct current or alternating current. “There are various shapes and sizes depending on the intended use or purpose. The housing of the electric motor is considered to be suitable for the operating situation,” the explanation explains. ㅇ In addition, motors combined with a gearbox are included as “electric motors equipped with pulleys, gears, gearboxes or flexible shafts for driving manual tools are also classified in this heading.” ㅇ Since this product is a DC motor mounted on an electric scooter and equipped with a gearbox and a brake to prevent slipping when the power is turned off, it is classified under No. 8501.31-1090 in accordance with General Rules No. 1 and 6 on the interpretation of the tariff schedule.
3501 | 8526 | XELFIE (smartphone wireless camera shutter);XSC100 | -It consists of a body, a silicone case and a strap, and a battery (CR2025). | - Tariff Schedule No. 8526 classifies “radar devices, navigation radio devices and wireless remote control devices,” and in the commentary for the same issue, “wireless remote control devices for ships, unmanned aerial vehicles, rockets, missiles, toys, model ships or aircraft, etc.” , wireless devices for remote control of machines, etc.’ - This product corresponds to a wireless remote control device that operates the shutter of a smartphone via Bluetooth so that you can take selfies without shaking with the smartphone. Therefore, in accordance with General Rules Nos. 1 and 6 on the interpretation of the Tariff Schedule, No. 8526.92- Classified in No. 0000.
3502 | 8534 | -Product Name: FPCB (FLEXIBLE Printed Circuit Board) -Model: BA03115 -Stitation: 51mm × 28mm × 0.08mm | -The goods dog ㆍ After designing a circuit on CCL (Cu) stacked plate, it is a tape type printed circuit in which the electrical circuit is formed by a printing processing method such as printing or embossing, or embossing, or embossing, or embossing. ㆍ Coverlay film is attached to protect the circuit, and electrical connection parts are formed to connect to other electric items. ㆍ Use: Most LEDs and used as back light units on tablet PCs - Manufacture process ㆍ Foundation (CCL) CLAD LAMINATES → Exposure → Corrosion → AOI → COVERLAY, etc. | - In Note 5 of Chapter 85 of the Tariff Schedule, “Printed circuit” in heading 8534 refers to conductor elements, connectors or other materials using printing platemaking technology (e.g., embossing, plating, etching) or film circuit technology. It refers to a circuit made by forming printed components (e.g. inductance, resistor, capacitor) on an insulating substrate. … Defined as <omitted>. - Classify “printed circuits” in Tariff Schedule No. 8534, ㆍ In the explanatory note of the same issue, it is explained that “Some basic circuits or idle circuits are made entirely of printed conductor elements, usually in the form of thin, identical strips or wafers (sometimes equipped with connection terminals or contact devices).” - Therefore, since this product corresponds to a flexible circuit board on which wiring and contacts are formed by printing methods such as coating and etching on an insulating film, it is subject to General Rule 1 on Interpretation of the Tariff Schedule (Chapter 85, Note 5, No. 8534) Terminology) and classified in No. 8534.00-2000 in accordance with General Rule No. 6
3503 | 8501 | VCM;Sanql1a001a;ATMT2Z001A et al.japan | 1) Overview of goods -8.3*7.8*3.3mm SUS housing is combined with plastic YOKE, MAGNET, COIL, SPRING, etc., which is equipped with a built -in goods (lens unintentional) to focus on the camera to focus on the camera. | - Note 2 (a) of Part 16 of the Tariff Schedule includes “Any specific heading of Chapter 84 or 85 (No. 8409, 8431, 8448, 8466, 8473, 8487, or It is stipulated that “parts that are goods included in headings 8503, 8522, 8529, 8538, and 8548 are excluded, respectively, shall be classified under the relevant heading.” - Tariff Schedule No. 8501 classifies “electric motors and generators (excluding power generation sets)”; - In the commentary of the same issue, “An electric motor is a machine that converts electrical energy into mechanical power. This group includes rotary and linear motors. … (syncopation)… Linear electric motors generate mechanical power in the form of linear motion. … (syncopation)… DC linear electric motors operate using electromagnets or the interaction of electromagnets and permanent magnets, and are used along with alternating current or vibration motors (e.g. for reciprocating pumps, for driving loom shawls, etc.), stepper motors (e.g. small conveyors), etc. “It is explained. - This product is a linear motor that moves the carrier up and down according to the applied current, which corresponds to a direct current electric motor. Therefore, it is subject to HSK 8501.10-1000 in accordance with General Rules No. 1 (Terms of No. 8501) and No. 6 of the Tariff Tariff Interpretation. Classified. end.
3504 | 8531 | Changes of the Korea Customs Service Object Classification Announcement (No. 2018-47) 8529.90-9990 after the change | ㅇ LCD module indicator (model: wtg35n00);3.5inch TFT LCD MODULE | ㅇ Product overview - Composed of LCD Panel, BLU, driver IC, FPCB, etc. ·LCD Panel: 2 pieces of glass injected with liquid crystal ·BLU: LED is used as a light source and consists of a diffuser, reflector, polarizer, etc. ·Drive IC: Transmits signals for LCD operation to the LCD panel ·FPCB: Circuit board with resistors, condensers, diodes, etc. mounted - Use: Installed on devices that can display only limited information, such as access control terminals and set-top boxes
3505 | 8514 | ㅇ Combi oven (HSO-06E3) | ㅇ Overview of goods -Alison of multi -functions such as grilling and bakery dishes, stir -fry, and steamed dishes in large meal facilities such as schools, government offices, and hospitals. ㅇ Goods specifications -Size: 901 × 868 × 918 (cm) -Wels: 130kg -M drinking water: 300 people -Power consumption (electricity): 10.5kW -Un use voltage (electro): 3 phase 380V 60Hz -Design temperature range: 30 ° C ~ 300 ° C ㅇ Goods components -SHEATH HEATER, fan motor, fan, steam generator, chamber (internal, external), mode controller, halogen lamp, 6 -stage baht ㅇ Function and operation principle -If the electricity is given, the fan motor turns around and the sheath heat is heated to forcibly conceive using the rotation of a fan connected to the motor. -The steam can be supplied using the principle that is vaporized by the injection method to the heat source that occurred. This steam is 80 ° C to 100 ° C. ㅇ Use -In order to cook a large amount of food and various foods supplied to the public, installed in group meals and general sales offices. ㅇ Item image | ㅇ The explanatory note for Tariff Schedule No. 8419 explains that industrial or commercial microwave ovens used in restaurants or similar facilities are classified under heading 8514. - Tariff Schedule No. 8514 classifies “electric furnaces and ovens for industrial or scientific use and other electromagnetic induction or dielectric heaters for industrial or chemical use”, and the explanatory note exemplifies ovens for making bread, pastries or biscuits. ㅇ In addition, in the Explanatory Note 3 to Chapter 85 of the Tariff Schedule, general household electrical appliances under No. 8509 are “floor polishers, food grinders, food mixers, juice or vegetable juice extractors (regardless of weight) and others with a weight of 20 kilograms.” The scope of household electrical appliances is presented by specifying “the following”. ㅇ This product can cook for 300 people at a business or group cafeteria and weighs 130kg, so it can be considered industrial use. It has a steam function, but it is an auxiliary function to maintain moisture in cooked food and is mainly used for cooking with hot air. It's an oven - Also, in subheading 8514.10, “resistance heating type furnaces and ovens” are classified and “heat is generated by an electric current passing through a heating resistor and the heat is transferred to the ore or charge by radiation and convection.” and is explaining ㅇ Therefore, this product is outside the scope of household electrical appliances in terms of scale, etc., and is mainly used in resistance heating ovens used for industrial and commercial purposes, which maintains internal heat uniformly by generating convection currents in the fan motor and generates heat by electric resistance heating heating wires. Therefore, it is classified in subparagraph 8514.10-3000 in accordance with General Rules No. 1 and 6 on the interpretation of tariff schedules.
3506 | 8537 | PCB ASSY; MD5-HD14-SUB-PCB-B | -It is installed in the stepping motor drive, there are four switches for delivering the setting value of stop current, driving current, and resolution, and a built -in LED that can check the power state.As a result, a programized switchboard for device control that can control the rotation speed, rotation angle, and rotation direction of the motor | ο The term in Tariff Schedule No. 8537 is “boards, panels, consoles, desks, cabinets and other foundations for electrical control or distribution (limited to those equipped with two or more devices of Heading 8535 or 8536, and devices and figures of Chapter 90”) (Including those combined with control devices, excluding exchange devices of heading 8517)", and in subheading 8537.10 those with a voltage of 1000 V or less are classified. - The explanatory note for this issue explains that “the products of this title range from small switchboards with only 2 or 3 switches, fuses, etc. to complex control boards, and exemplify a programmed switch board for device control.” - This product is a programmed switch board for device control that can control various operations by selecting and pressing programmed buttons, and is subject to No. 8537.10-2000 in accordance with General Rules No. 1 and 6 on the interpretation of the Tariff Schedule. Classified.
3507 | 8537 | PCB ASSY; MD5-HD14-MAIN-PCB-B | -Input from a motion controller or a corresponding control device to input the rotation speed, rotation angle, and rotation direction of the motor by constant current control method -In the input switch value, the FPGA is calculated by controlling the rotation angle and stop current, the rotation direction signal of the motor. | ○ Tariff Schedule No. 8537 stipulates that “boards, panels, consoles, desks, cabinets and other foundations for electrical control or distribution (limited to those equipped with two or more devices of No. 8535 or 8536, and of Chapter 90) (including those combined with devices and numerical control devices, excluding exchange devices of heading 8517)”, - The explanatory note for the same issue states, 'This refers to the equipment (e.g. switches and fuses) mentioned in the previous two items assembled on a board, panel, console, etc., or mounted in a cabinet, desk, etc. there is. … Sometimes, it is equipped with auxiliary devices such as transformers, vacuum tubes, voltage regulators, and rheostats. 'The articles of this heading range from small switchboards (e.g. for lighting installations) containing simply two or three switches, fuses, etc., to complex control panels containing assemblies of several of the articles listed in the main text of this heading,' it explains. , - Examples of what is included in this heading include “(2) programmed switch boards for device control, (3) programmable controllers,” etc. ○ This product receives a pulse signal from the controller and controls the motor's rotation speed, rotation angle, and rotation direction using a constant current control method. At the same time, the FPGA calculates the motor's rotation angle, stopping current, and rotation direction signals according to the switch value. Since it is an electrical control device, it is classified in No. 8537.10-2000 in accordance with General Rules No. 1 and 6 on the interpretation of the tariff schedule.
3508 | 8531 | ㅇ LCD module indicator (model: wtg35n00);1.7inch TFT LCD MODULE | ㅇ Overview of goods -LCD panel, BLU, driving IC, FPCB, etc. · LCD Panel: 2 Glass with LCD injected · BLU: LED is a light source, and it is composed of diffusion boards, reflectors, polarizing plates, etc. · Driving IC: Delivering a signal for LCD driving to LCD panel · FPCB: Circuit substrate with resistance, capacitors, diode, etc. -Use: mounted on a device that can display only limited information such as voice recorder | ㅇ In Part 16, Note 2 (a) of the Tariff Schedule, “Any specific heading of Chapter 84 or 85 (No. 8409, 8431, 8448, 8466, 8473, 8487, 8503) “Parts that are goods included in subheadings (excluding headings 8522, 8529, 8538 or 8548) shall be classified in the respective headings.” ㅇ In the terminology of Tariff Schedule No. 8531, “electrical sound or visual signal devices (e.g. bells, sirens, display boards, burglar alarms or fire alarms). However, it excludes those of heading 8512 or 8530,” and also in No. 8531 of the same commentary, “This heading includes all electrical equipment used for signaling purposes. In this case, it does not matter whether sound is used to transmit a signal or a visual display is used, and whether it is manual or automatic. This heading includes in particular the following articles: (D) Indication boards and similar items.” ㅇ Therefore, since the product in question is an electric visual signal device that can display only extremely limited information such as the shape of a fingerprint, numbers, or graphs whose meaning can be easily understood by anyone, it is subject to Article 1 and 6 of the General Rules on the Interpretation of the Tariff Schedule. Classified under heading 8531.20-1090. end.
3509 | 8536 | PIN ASS'Y; 600H; R.KOREA | A pinhold that is mounted on the ignition coil that generates flames of the automotive engine ignition plug and an H.V pin, connected to the H.V terminal and delivers the secondary generation high voltage (material: plastic) | - Note 2 (a) of Part 16 of the Tariff Schedule provides that “any specific heading of Chapter 84 or 85 (No. 8409, 8431, 8448, 8466, 8473, 8487, or It stipulates that “parts that are goods included in headings 8503, 8522, 8529, 8538, and 8548 are excluded, respectively, and are classified under the corresponding heading.” - Tariff Schedule No. 8536 states: “Equipments for switching, protecting, and connecting electric circuits (e.g., switches, relays, fuses, surge suppressors, plugs, sockets, lamp holders and other connectors and connection devices) (voltage of 1,000 volts or less) are classified as “connectors for optical fibers, optical fiber bundles or cables”, - In the commentary for the same issue, “plugs”, “sockets and other contacts”, “other connectors”, “terminals”, etc. are defined as “devices for connecting electric circuits” used to connect different parts of an electric circuit together. I am illustrating - This product is a product mounted on an ignition coil and is a connection terminal that is connected to the H.V terminal and plays the role of transmitting secondary high voltage. Since it corresponds to other connectors, it is General Rules No. 1 and No. 6 regarding the interpretation of the tariff table. Classified under No. 8536.90-9090 according to
3510 | 8512 | VGFL C/LAMP LH92631-3R005; 2342371; R.KOREA | The lamp is mounted at the bottom of the vehicle's front door Door trim, and it shines when the door is opened, and the vehicle driver is aware that the door of the front vehicle is open. -Components: Plastic Molding Goods, Relentor Lens, Socket -Size goods: 100mm wide × 50mm long × 50mm height | - Note 2 (f) of Part 17 of the Tariff Schedule stipulates that “the provisions on parts or parts and accessories do not apply to ‘electrical equipment (Category 85)’”, and (Ⅲ) parts in the general explanatory note of the same part. and in the group of accessories, “(A) Parts and accessories excluded under Note 2 to Part … (No. 8512)” is an example. - Tariff Schedule No. 8512 includes “electrical lighting or signaling equipment (excluding goods of heading 8539), windscreen wipers, defroster, demister (limited to bicycles or automobiles) )" is classified, - In the commentary to the same issue, "This heading includes electrical equipment for lighting or signaling purposes specially manufactured for bicycles or automobiles"... This heading includes in particular the following... (7) Interior lighting: Ceiling. Examples include lamps, wall lamps, sidewalk lamps, door frame lamps, and dashboard lamps. - This product is a lamp mounted on the bottom of the front door trim of a vehicle consisting of a plastic injection product, a relector lens, and a socket. Considering that it is a signaling electrical device designed and manufactured for automobiles, it is subject to General Rules No. 1 and No. 6 on the interpretation of the tariff table. Classified under No. 8512.20-2090
3511 | 8512 | LED FOG BULE | ○ Fog light lamps for cars ○ Components -LED chip: Light -Bridge: LED chip fixed -Heating plate: release heat generated when used after mounting -Harnes: wires that connect to the drive driver to flow the current | ○ Note 1 (f) of Chapter 94 of the Tariff Schedule Explanation stipulates the exclusion of “Lamps and lighting fixtures of Chapter 85,” so we will first review whether this product falls under Chapter 85. ○ The terminology of Tariff Schedule Commentary No. 8512 stipulates the classification of “electrical lighting or signaling equipment (excluding goods of No. 8539), windscreen wipers, defrosters, and dehumidifiers (limited to those for bicycles or automobiles).” - The explanatory note for the same issue explains, “(3) Various headlamps: Includes lamps equipped with a photosensitive device or tilt device.” ○ This product is a fog light for vehicles and is classified as “other lighting equipment (light-emitting diode)”, so it is classified under HSK No. 8512.20-1010 in accordance with General Rules No. 1 (terms of No. 8512) and No. 6 on the interpretation of the tariff schedule.
3512 | 8531 | DISPLAY UNIT, B737 AIRCRAFT PART, 4086850-922; U.S.A | The aircraft (B737) is mounted on the adjustment stone and the aircraft coordinator shows the limited information by showing various information (fuel amount, internal temperature, aircraft posture/speed/altitude/engine information, etc.) required for operations.× 8.26inch, weight: 5.9kg) -Main provision information PFD (Primary Flight Display): High, speed, posture vertical speed, direction, automatic control political alarm, some navigation information ND (Navigation Display): Various navigation operation according to the flight stage EICAS (Engine Indicating and Crew Alert System): Engine rotation speed, engine exhaust gas temperature, fuel amount, alarm in operation SD (System Display): Hydraulic information (pressure, flow rate), brake temperature, control system information - How it Works The values provided from each system of the aircraft are delivered to the system (DeU) to the system (DeU) and transformed the information delivered to Video Signal and then visualized according to the format in the prescribed unit. | ο Note 2 to Part 16 of the Tariff Schedule stipulates that parts that are goods included in a specific heading of Chapter 85 shall be classified in the respective heading. - The same explanatory note explains that the general explanatory note of Chapter 85 (A) within the scope and composition group (3) includes devices of the type that operate by the characteristics or effects of electricity, etc. ο In Tariff Schedule No. 8531, “electrical sound or visual signal devices (e.g. bells, sirens, display boards, burglar alarms or fire alarms)” are classified. - In the explanatory note for the same issue, “Excluding signaling devices used for bicycles or automobiles (No. 8512) and signaling devices used for traffic control on roads, railways, etc. (No. 8530), this heading includes all signals used for the purpose of signaling.” Includes electrical appliances. In this case, it does not matter whether sound is used to transmit the signal (bell, buzzer, horn, etc.) or visual indication (lamp, flap, illuminated numbers, etc.) is used, and it is also manual (e.g. door bells) or Regardless of whether it is automatic (e.g. a burglar alarm) or not.” - It also explains that (D) 『marking boards and similar things』 are included in this heading, and exemplifies room indicators, numeric indicators, elevator indicators, etc. ο Therefore, this product is attached to the aircraft cockpit and combines an LCD liquid crystal device that displays only limited information so that the pilot can recognize essential information required for aircraft operation (fuel amount, internal and external temperature, aircraft attitude/speed/altitude/engine information, etc.) Classified under No. 8531.20-1090 in accordance with General Rules Nos. 1 and 6 on the interpretation of tariff schedules.
3513 | 8517 | INTERNET MASTER - EOF-4-2M | ο -It is used for cable broadcasting and EOC (EOC) Internet service system.Conversion), and the RF signal is entered and upgraded to the optical signal, so that the subscriber can use the Internet. -Use: Support for two -way broadband network by connected to a optical cable with the service provider and connected to the coaxial cable with the subscriber. | ο Tariff Schedule No. 8517 classifies telephones and other devices for transmitting or receiving voice, video, or other data; - In the commentary for the same issue, it is explained that it includes devices that transmit or receive conversations between two points or other sounds, images, or other data through changes in current or light waves flowing through a wired network or electromagnetic waves through a wireless network. - (G) In the other communication equipment group, (4) multiplexing devices and related wired equipment (e.g. transmitters, receivers or electro-optical converters) are exemplified. ο Therefore, this product is an electro-optical converter that converts cable broadcasting and Internet optical signals into RF signals or RF signals into optical signals, in accordance with General Rules No. 1 (Terms of No. 8517) and No. 6 on the Interpretation of the Tariff Schedule. Classified under heading 8517.62-3390.
3514 | 8544 | ENAMELED COPPER WIRE | -Pare and use · Insulation front with an insulation varname (98%) · It is wrapped in a coil form inside an electric device for magnetic wires and used for magnetic energy conversion (application: automobiles, home appliances, medical devices, aerospace business, etc.) | - This product is an enameled copper wire coated with highly conductive copper (98%) and varnish, an insulating material. Although it meets the wire specifications defined in Note (D) of Chapter 74, Products specifically classified in other headings of the table are excluded,” and the commentary for No. 7408 explains, “(f) Electrically insulated wires and cables (enameled wires) are excluded. (No. 8544).” - Tariff Schedule No. 8544 classifies ‘insulated wires (including those coated with enamel or anodized film), cables (including coaxial cables), other electrically insulated conductors, and optical fiber cables’, and in the explanatory note for the same title, The heading states that it is made of the following elements: “(B) One or more covering insulating materials: The purpose of such covering is to prevent leakage of current from the conductor and to protect the conductor from damage. Mainly used insulating materials include rubber, paper, plastic, asbestos, mica, micanite, glass fiber yarn, textile yarn (whether or not waxed or impregnated), varnish, enamel, pitch, oil, etc. In some cases insulation is obtained by anodising or similar treatments.” I am explaining. - Therefore, since this product corresponds to an enamel-coated insulated wire used as a magnetic wire in various electrical devices, it is classified as an 'enamel insulated coated wire' in accordance with General Rules No. 1 and 6 on the interpretation of the tariff schedule. Classified under classified heading 8544.11-1000.
3515 | 8511 | 1st ASS'Y;600h;R.KOREA | A spool for winding the primary wire of the ignition coil that generates flames of the automotive engine ignition plug (material: plastic) | - Note 2 to Part 16 of the Tariff Schedule “Parts of machinery (excluding parts of goods of heading 8484, 8544, 8545, 8546 or 8547) are subject to the provisions of Note 1, Chapter 84 of this Part. Except as provided in Note 1, Note 1 of Chapter 85, it is classified in accordance with the following provisions...B. Other parts, which are dedicated or mainly used for a specific machine or several types of machines classified under the same heading (including machines of heading 8479 or 8543), are heading 8409 or 8431, as the case may be, or the heading to which the machine belongs. ㆍCategorized as Nos. 8448, 8466, 8473, 8503, 8522, 8529, and 8538.” - Tariff Schedule No. 8511 includes “electrical devices for starting or igniting compression-ignition or spark-ignition internal combustion engines (e.g., magnet generators, ignition coils, spark plugs, starting motors), and generators attached to internal combustion engines (e.g., direct current generators and Alternator) and switch” are classified, - The commentary for the same issue states, “(E) Ignition coil This consists of a specially made induction coil and is usually placed in a cylindrical container. When the primary coil is connected to the storage battery through an interrupter, high voltage is generated on the secondary side and is induced to the spark plug through the distributor. In some ignition systems, a dual ignition coil is connected directly to two spark plugs, and the coil generates an ignition spark at each plug simultaneously, with the ignition from one plug producing a power stroke in the corresponding cylinder and the ignition from the other plug producing a power stroke in the corresponding cylinder. The ignition that occurs is an exhaust stroke and has no effect on the cylinder. In this system, the ignition coil is connected directly to the spark plug, so there is no need for a distributor. In this system, the coil is supplied with energy by an electronic (semiconductor) coil module.” According to the general provisions on the classification of parts (see General Explanation in Part 16), parts of the goods of this heading are also classified as parts. It is classified in this heading.” - Accordingly, this product is composed of a spool and L.V pin for winding the primary wire of the ignition coil that generates the spark of the spark plug of an automobile engine, and is considered a part of the ignition coil of an automobile engine and is subject to General Rule 1 on Interpretation of the Tariff Schedule and Classified in subheading 8511.90-9000 under subparagraph 6.
3516 | 8543 | NANO COLLOID MAKER ; NTI-20PC | -Eg equipment that supplies high voltage large current electric energy to metal wire in the liquid and transforms it into a powder of nanoparticles by exploding instantaneously - How it Works If you add a metal sample inside the sealed chamber and supply a high voltage large current, a low anti -heat is generated on the metal line and the momentary explosion is vaporized, and if it is transformed into a powder of nanoparticle size and condensation in the liquid at the same time, it is distributed as an ultrasonic vibrator.It is manufactured in colloidal state -An items (Application goods) (internal structure) ㅇ Main components -Wire Supply: Motor, Control Connector, metal wire control device, etc. -Controllary: Control function and power supply function to control the entire device -Reacon Chamber: It is an aluminum material to withstand the explosive pressure, with a power connection terminal for ultrasonic vibration elements at the body, ultrasonic vibrator, and bottom of the body. ㅇ Product specifications -Power: Single Phase 220VAC 2A, Power 300W, Energy per pulse 200J/PULSE -Size: 600 (W) × 450 (d) × 800 (h), weight: 35kg | ㅇ Note 3 to Part 16 of the Tariff Schedule states that “...machines designed to perform two or more auxiliary or optional functions shall be classified as a single machine consisting of these elements, unless the context otherwise provides. It is classified as a machine that performs its main function.” - This product has the function classified in Class 85, which uses instantaneous high-voltage electric energy to turn metal into nanoparticle-sized powder, and the function classified in Class 84, which produces it in a colloidal state by dispersing it with an ultrasonic vibrator. It is believed that its function is to turn metal into nanoparticle-sized powder using its electrical properties. ㅇ In Article 85 General Explanation (A) of the Tariff Schedule Commentary, “(3) Appliances of a type that operate by the characteristics or effects of electricity [e.g., those that operate by electromagnetic effects, heat generation, etc. (.. No. 8543)]. It is explained as “included.” ㅇ The terminology of Tariff Schedule No. 8543 provides for the classification of “other electrical equipment (limited to those not listed or included elsewhere in this Chapter and having a unique function).” - In the Explanatory Note to the same heading, the requirements for goods classified in this heading are “(a) not excluded from this heading by any division or class note; (b) not specifically classified in any other heading of the Schedule.” ” while presenting - The unique function is described as “(A) a machine whose functions can be operated separately and independently from any other machine or device.” - Classified under the same heading, “Particle accelerators using high voltage and high frequency generators, Synchrnisers used when power is supplied to one common circuit, electrolysis devices and electric diagrams that use high voltage and high current to ionize particles and decompose them. Examples include financial devices, etc. ㅇ Therefore, this product is equipment that uses high voltage and large current to manufacture metal wire into nanoparticle-sized powder by the resistance heat of the metal wire. It does not fall under any other category in the product classification and is considered “other electrical equipment” that operates by electrical characteristics. Classified in heading 8543.70-9090 in accordance with GIRs 1 and 6 on the interpretation of tariff schedules.
3517 | 8515 | Parts of welding machines; CAP TIP; R.KOREA | ㅇ The items of goods -It is attached and used at the end of the welding gun of the electrical resistor's anti -anti -anti -utilization collector. -The material (CUCRZR C18150) is a cylindrical item that is blocked and blocked in one end and is blocked in the center (about 1.3 cm in diameter, about 2 cm in length) | ㅇ Part 16, Note 2, Item B of the Tariff Schedule stipulates that “Other parts that are dedicated to or mainly used in a specific machine or several types of machines classified under the same heading shall be classified in the heading to which the machine belongs.” ㅇ Tariff Schedule No. 8515 includes ‘electrical (including gas based on electrical heating), laser or other light, photon beam, ultrasonic, electron beam, magnetic pulse, or plasma arc soldering. It specifies 'appliances for melting, soldering or welding (whether or not with a cutting function), and electrical appliances for heating and spraying metals or cermets', and subheading 8515.90 subcategories 'parts'. ㅇ The explanatory note for the same issue states, “This group includes soldering, soldering or welding equipment (whether portable or fixed). Also included here are devices with a cutting function. Welding operations can be operated manually, fully automatically, or semi-automatically.” and “(B) resistance welding machines for metals; The heat necessary for welding is generated by resistance to the flow of electric current through the parts to be joined (Joule heat). During welding, the parts to be welded are pressurized and held together, and no solvents or fusible metals are used. “There are many types of these machines and they vary depending on the type of article being welded.” ㅇ In addition, with regard to parts, “parts of the goods of this heading are also classified in this heading in accordance with the general provisions on the classification of parts (see General Explanation of Part 16). In particular, these devices include soldering heads and tongs, electrode holders and metal contact electrodes (e.g. contact points, rollers and jaws) as well as nozzle sets for torch points and atomic hydrogen manual welding devices.” ㅇ Therefore, this product is a metal contact electrode that is attached to the end of the welding gun of an electric resistance welder and allows current to flow by contacting the metal being welded. Since it is a part of the 'metal resistance welding equipment', it is subject to General Rules No. 1 and 6 on the interpretation of the tariff table. Classified in subparagraph 8515.90-1090 in accordance with the provisions of subparagraph
3518 | 8534 | Fpcb;2ED-00109BA -Logan-TD (specification: 59mm*43mm*.16mm) | ㅇ The items of goods -The circuit is designed to print with print or embossed, coating, etching, etc. -It is mounted on the mobile phone TSP MODULE and connects to the IC drive circuit through ACF to pass the secondary electrical signal to the mobile phone drive. | ㅇ In Note 2 (a) of Part 16 of the Tariff Schedule, it is explained that “Parts that are goods included in any specific heading of Chapter 85 shall be classified under the respective heading.” ㅇ In Note 5 to Chapter 85 of the Tariff Schedule, “Printed circuit in heading 8534 means conductor elements, connectors or other printed components [e.g. inductance] using printing plate making technology [e.g. embossing, plating, etching] or film circuit technology. It refers to a circuit made by forming [resistors, capacitors] on an insulating substrate.” ㅇ In Tariff Schedule No. 8534, “printed circuits” are classified. - In the explanatory note of the same issue, “Certain basic circuits or idle circuits are made entirely of printed conductor elements, usually in the form of thin, identical strips or wafers (sometimes equipped with connection terminals or contact devices). In addition, several elements are interconnected according to a preset model, and the circuit is printed on one or both sides (dual circuit) of the board. It is used to install mechanical elements or to connect electrical components made without printing technology. “Some have holes, or some have non-printed connecting parts.” ㅇ Therefore, this product is considered to be a flexible printed circuit board in which a circuit is formed by laminating copper plates on an insulating film in order to transmit electrical signals to the mobile phone drive unit, and is considered in accordance with General Rules No. 1 (Terms of No. 8534) and No. 6 on the interpretation of the tariff schedule. Classified under No. 8534.00-2000.
3519 | 8511 | Item classification change notification for changes in import and export goods (No. 2022-48) 8536.90-9090 after the change | Other parts of ignition coils; HV단자; IC312001; R.KOREA | ㅇ Product overview - It is an item installed below the ignition coil that boosts the energy supplied from the car battery to high voltage and supplies it to the spark plug. It is a link that transmits the high voltage generated from the ignition coil to the spark plug that generates a spark within the cylinder. role playing
3520 | 8547 | Secondspool;600c;R.KOREA | Spool to wind up the second wire of the ignition coil that generates flames of the automotive engine ignition plug (material: plastic) | - Note 2, paragraph (f) of Part 17 of the Tariff Schedule stipulates that Class 85 electrical equipment is excluded. - In Tariff Schedule No. 8547, insulating articles for electrical equipment consisting entirely of insulating materials and electrical conduits and their connectors made of non-metal are classified. Explanatory Note (A) of the same heading refers to articles for electrical equipment consisting entirely of insulating materials. Explaining that the products in the insulating product group are made of various types of insulating materials (e.g. glass, ceramics, plastics, etc.) by molding or casting, it includes formers for switches, coils, and various bobbins. Examples include cores for use and winding. - Meanwhile, No. 3923 classifies plastic goods transport or packaging containers, lids, stoppers, caps and similar articles, and in the Explanatory Note to this heading, all plastic products usually used for packaging or transporting various goods are classified. , (b) Spools, cops, bobbins and other similar articles are exemplified, but these articles cannot be considered to have the characteristics of packaging or transport containers and therefore cannot be classified in heading 3923. - Therefore, this product is an insulating product for winding the secondary wire of an ignition coil by processing plastic insulating material, such as molding, and is classified under No. 8547.20-0000 in accordance with General Rules No. 1 and 6 on the interpretation of the tariff table. box
3521 | 8544 | SATA CABLE - 1510-0200-02;Cable SATA power 7+15P to SATA 7P/HSG 4P 200mm | ο -Wire of copper material is coated with PVC and is separated by a connector for power/data connection, respectively, and combined in an integrated form at another end. -Use: Power supply and signal between motherboards by connected to a computer hard disk | ο In Note 2, Item A of Part 16 of the Tariff Schedule, it is stipulated that goods falling under any specific item of Chapter 84 or Chapter 85 shall be classified in each relevant item. ο In Tariff Schedule No. 8544, insulated wires, cables and other electrical insulating conductors (whether or not attached with connectors), etc. are classified, and in subheading 8544.42, electrical conductors with a voltage of 1,000 v or less with connectors attached are classified. . - This description includes electrically insulated wires, cables and other conductors used as conductors in electrical equipment or electrical equipment, with connectors (e.g. plugs, sockets, lugs, jacks, sleeves or terminals) attached to one or both ends. In the case of wires, cables, etc., the classification is explained in this heading. ο Meanwhile, in HSK's decision, it does not apply to insulated wires for telecommunications, which are ‘communication cables for connection between base stations or between telecommunication devices.’ ο Therefore, this product is a cable coated with PVC and with a connector attached to each end, and it corresponds to other plastic insulated wires, so it is subject to No. 8544.42-2090 in accordance with General Rules No. 1 (terms of No. 8544) and No. 6 on the interpretation of the tariff table. Categorized in.
3522 | 8547 | 1st spool 405BY RKOREA | Spool to wind the primary wire of the ignition coil that generates flames of the automotive engine ignition plug (material: plastic) | - Note 2, paragraph (f) of Part 17 of the Tariff Schedule stipulates that Class 85 electrical equipment is excluded. - Tariff Schedule No. 8547 classifies insulating articles for electrical equipment consisting entirely of insulating materials and non-metallic electrical conduits and their connectors, Explanation of the same issue (A) Explains that the products of the group of insulating products for electrical equipment consisting entirely of insulating materials are made of various types of insulating materials (e.g. glass, ceramics, plastics, etc.) by molding or casting. , for switches, formers for coils, various types of bobbins and winding shims, etc. - Meanwhile, No. 3923 classifies plastic goods transport or packaging containers, lids, stoppers, caps and similar articles; The explanatory note for this heading classifies all plastic products usually used for packaging or transporting various goods, and (b) spools, cops, bobbins and other similar articles are exemplified. This product cannot be considered to have the characteristics of a packaging or transport container, so it cannot be classified in No. 3923. - Therefore, this product is an insulating product for winding the primary wire of an ignition coil by processing plastic insulating material such as molding, and is classified under No. 8547.20-0000 in accordance with General Rules No. 1 and No. 6 on the interpretation of the tariff table. box
3523 | 8535 | CAR3106A20-27P; 995-7000-020; | -It is used for machines or equipment exceeding voltage 1,000V as an electric connection connection for electrically connected through 14 grounding pins. | - Note 2 (a) of Part 16 of the Tariff Schedule stipulates that ‘parts that are goods included in any specific heading of Chapter 84 or 85 shall be classified under the respective heading.’ - No. 8536 is classified as 'apparatus for connecting electric circuits', and in the commentary to the same title, in the group (Ⅲ) equipment for connecting electric circuits, 'plugs are one or more plugs that fit exactly into the hole or contactor of the socket. It has pins or side contacts. The rim or one pin is used for grounding purposes. - In the commentary for No. 8535, the explanatory provisions of No. 8536 apply mutatis mutandis for connection inside or outside of an electric circuit, and in this heading, the various types of devices listed in the commentary to No. 8536 are limited to cases where the voltage exceeds 1,000 volts. It is defined as ‘classifying devices’. - This product corresponds to an electrical connector used in machinery or equipment with a voltage exceeding 1,000V, so it is classified in No. 8535.90-1000 in accordance with General Rules No. 1 and No. 6 on the interpretation of the tariff schedule.
3524 | 8517 | - MAIN WINDOW; KBGTS5301WKTL | ㅇ Overview of goods -It as a plastic material, it is attached to the smartphone MAIN LCD to protect it from shock or scratch and configure the front of the mobile phone. -The corners of 51mm wide, 96 mm in length, and 1 mm in thickness are rounded acrylic sheets*, and the border (BM printing), manufacturer logo, and Touch icon are formed. * Acrylic (polycarbonate) sheet: coating to prevent touch and fingerprints | ㅇ Note 2 (b) of Part 16 of the Tariff Schedule stipulates that “Other parts that are dedicated to or mainly used in a specific machine or several types of machines classified under the same heading shall be classified in the heading to which the machine belongs.” ㅇ Tariff Schedule No. 8517 categorizes “telephones (including telephones for cellular communication networks or other wireless communication networks), etc.” - The explanatory note for the same issue exemplifies “cellular telephones or portable telephones” as included in the group “telephones for cellular or other wireless communication networks” and “equipments of this heading in accordance with the general provisions for classification of parts (see General Explanatory Note to Part 16)” “Parts of are also classified in this heading.” ㅇ Therefore, this product is designed and manufactured exclusively for mobile phones that are designed to be used exclusively to drive mobile phones, with logos, BM, ICON, etc. printed on it after cutting and processing it to fit the shape of a specific mobile phone. Considered as a part of a “telephone”, it is classified in subheading 8517.70-1029 in accordance with General Rules No. 1 (Note 2 (b) of Part
3525 | 8518 | Speaker, we cut off;Barr | It is a item that receives an electrical signal and regenerates the sound through the vibration of the air. (Standard: 636mm*67.4mm*41mm) -Use: Speaker connected to a computer monitor motherboard to generate sound | ㅇ The General Explanatory Note to Chapter 85 of the Tariff Schedule provides an example of “heading 8518 as a type of equipment that operates by the characteristics or effects of electricity included in this chapter.” ㅇ In Tariff Schedule No. 8518, “microphones and their stands, loudspeakers (whether or not mounted in an enclosure), headphones and earphones (whether or not fitted with microphones), microphones and one or more loudspeakers. “Sets, audible frequency amplifiers and sound amplification sets” are classified as - The explanatory note for the same issue explains, “This heading includes microphones, loudspeakers, headphones, earphones and audible frequency amplifiers of all kinds, whether or not designed for a specific purpose, presented separately.” - Paragraph (B) Regarding loudspeakers, “These reproduce sound by converting electrical changes or vibrations generated by an amplifier into mechanical vibrations transmitted to the air.” In the explanation, “movable iron and movable coil type loudspeakers” are given as examples. ㅇ Therefore, this product corresponds to a complex loudspeaker mounted in an enclosure that receives electrical signals and reproduces sound through air vibration, and is therefore classified under No. 8518.22-0000 in accordance with General Rules No. 1 and 6 on the interpretation of the Tariff Schedule. box
3526 | 8507 | POWER BANK ; PB-7200 ;; PR.CHNA | 1) Overview of goods -The product that is built into an aluminum housing with a 7,200mAh lithium -ion battery combined with a PCB with an overvoltage, overcurrent prevention circuit, an LED and a USB port, and a SD/MMC/SDHC card reader PCB with a 7,200mAh lithium ion battery with a 7,200mAh lithium ion battery. 2) Function and use -SD/MMC/SDHC Memory Card Leader function and portable device charging function built -in power supply device | - Note 3 to Part 16 of the Tariff Schedule states that “combined machines consisting of two or more machines joined together to form one complete machine and machines designed to perform two or more auxiliary or optional functions are defined in the context as such. Unless interpreted otherwise, it is classified as a single machine composed of these elements or as a machine that performs its main function.” - This product is a complex machine that can perform both the SD/MMC/SDHC card reader function and the portable power supply function, and its main function is portable considering the manufacturing intention and the price ratio of each component. It is believed to be in the power supply. - Tariff No. 8507 classifies “storage batteries (including separators, whether or not rectangular or square)”; - In the commentary of the same issue, “Storage batteries (storage batteries or secondary batteries) have the characteristic of being rechargeable because their electrochemical action is reversible. It is used to store electricity and supply it when needed. … (syncopation)… Storage batteries (often called “battery packs”) containing one or more cells and circuitry interconnecting the cells between them are classified in this heading, providing storage and supply of electrical energy and protection against external shocks. whether or not it includes ancillary components such as, for example, connectors, temperature control devices (e.g. thermostats), circuit protection devices and protective housings. “They are classified in this heading even if they are intended for use with a specific device.” - Therefore, since this product is a lithium-ion storage battery that can be repeatedly reused, it is classified under HSK 8507.60-0000 in accordance with General Rules No. 1 (Terms of No. 8507) and No. 6 on the Interpretation of the Tariff Schedule. end.
3527 | 8518 | Speaker, we cut it;Barr | It is a product that receives an electrical signal and regenerates the sound through the vibration of the air.*179.6mm*28.3mm) -Use: Speaker connected to UHD TV motherboards to generate sound | ㅇ The General Explanatory Note to Chapter 85 of the Tariff Schedule provides an example of “heading 8518 as a type of equipment that operates by the characteristics or effects of electricity included in this chapter.” ㅇ In Tariff Schedule No. 8518, “microphones and their stands, loudspeakers (whether or not mounted in an enclosure), headphones and earphones (whether or not fitted with microphones), microphones and one or more loudspeakers. “Sets, audio frequency amplifiers and sound amplification sets” are classified as - The explanatory note for the same issue explains, “This heading includes microphones, loudspeakers, headphones, earphones and audible frequency amplifiers of all kinds, whether or not designed for a specific purpose, presented separately.” - Paragraph (B) Regarding loudspeakers, “These reproduce sound by converting electrical changes or vibrations generated by an amplifier into mechanical vibrations transmitted to the air.” In the explanation, “movable iron and movable coil type loudspeakers” are given as examples. ㅇ Therefore, this product corresponds to a complex loudspeaker mounted in an enclosure that receives electrical signals and reproduces sound through air vibration, and is therefore classified under No. 8518.22-0000 in accordance with General Rules No. 1 and 6 on the interpretation of the Tariff Schedule. box
3528 | 8507 | POWER BANK ; PB-5000 ;; PR.CHNA | 1) Overview of goods -Combine PCB with built -in overvoltage and overcurrent anti -current, LED and USB port and SD/MMC/SDHC card reader PCB, with 5,000mAh lithium -ion batteries built into the aluminum housing with an aluminum housing. 2) Function and use -SD/MMC/SDHC Memory Card Leader function and portable device charging function built -in power supply device | - Note 3 to Part 16 of the Tariff Schedule states that “combined machines consisting of two or more machines joined together to form one complete machine and machines designed to perform two or more auxiliary or optional functions are defined in the context as such. Unless interpreted otherwise, it is classified as a single machine composed of these elements or as a machine that performs its main function.” - This product is a complex machine that can perform both the SD/MMC/SDHC card reader function and the portable power supply function, and its main function is portable considering the manufacturing intention and the price ratio of each component. It is believed to be in the power supply. - Tariff No. 8507 classifies “storage batteries (including separators, whether or not rectangular or square)”; - In the commentary of the same issue, “Storage batteries (storage batteries or secondary batteries) have the characteristic of being rechargeable because their electrochemical action is reversible. It is used to store electricity and supply it when needed. … (syncopation)… Storage batteries (often called “battery packs”) containing one or more cells and circuitry interconnecting the cells between them are classified in this heading, providing storage and supply of electrical energy and protection against external shocks. whether or not it includes ancillary components such as, for example, connectors, temperature control devices (e.g. thermostats), circuit protection devices and protective housings. “They are classified in this heading even if they are intended for use with a specific device.” - Therefore, since this product is a lithium-ion storage battery that can be repeatedly reused, it is classified under HSK 8507.60-0000 in accordance with General Rules No. 1 (Terms of No. 8507) and No. 6 on the Interpretation of the Tariff Schedule. end.
3529 | 8507 | POWER BANK ; PB-10000 ;; PR.CHNA | 1) Overview of goods -The product built into an aluminum housing with a 10,000mAh lithium -ion battery combined with a PCB with an overvoltage, overcurrent anti -current circuit, an LED and a USB port, and a SD/MMC/SDHC card leader PCB with a 10,000mAh lithium ion battery 2) Function and use -SD/MMC/SDHC Memory Card Leader function and portable device charging function built -in power supply device | - Note 3 to Part 16 of the Tariff Schedule states that “combined machines consisting of two or more machines joined together to form one complete machine and machines designed to perform two or more auxiliary or optional functions are defined in the context as such. Unless interpreted otherwise, it is classified as a single machine composed of these elements or as a machine that performs its main function.” - This product is a complex machine that can perform both the SD/MMC/SDHC card reader function and the portable power supply function, and its main function is portable considering the manufacturing intention and the price ratio of each component. It is believed to be in the power supply. - Tariff No. 8507 classifies “storage batteries (including separators, whether or not rectangular or square)”; - In the commentary of the same issue, “Storage batteries (storage batteries or secondary batteries) have the characteristic of being rechargeable because their electrochemical action is reversible. It is used to store electricity and supply it when needed. … (syncopation)… Storage batteries (often called “battery packs”) containing one or more cells and circuitry interconnecting the cells between them are classified in this heading, providing storage and supply of electrical energy and protection against external shocks. whether or not it includes ancillary components such as, for example, connectors, temperature control devices (e.g. thermostats), circuit protection devices and protective housings. “They are classified in this heading even if they are intended for use with a specific device.” - Therefore, since this product is a lithium-ion storage battery that can be repeatedly reused, it is classified under HSK 8507.60-0000 in accordance with General Rules No. 1 (Terms of No. 8507) and No. 6 on the Interpretation of the Tariff Schedule. end.
3530 | 8531 | ㅇ ESL TAG (Model: ST-GM29MT1) | ㅇ Overview of goods -It as a terminal display device on the ESL system for displaying product prices and information in the distribution store. -It is a device that displays various information such as price information, location, etc. from G/W (Gateway) and displays it in an electric reinforcement method.Only can be displayed and video can not be played. *Electrical Young Dong Display: Put the electrode into the colloid solution and display a DC voltage and display it using the phenomenon in which the colloidal particles are facing one electrode. | ㅇ In the terminology of Tariff Schedule No. 8531, “electrical sound or visual signal devices (e.g. bells, sirens, display boards, burglar alarms or fire alarms). However, it is stipulated that “excluding those of No. 8512 or 8530”, ㅇ Also in the commentary No. 8531, “This heading includes all electrical equipment used for signaling purposes. In this case, it does not matter whether sound is used to transmit a signal or a visual display is used, and whether it is manual or automatic. This heading includes in particular the following articles: (D) Indication boards and similar items.” ㅇ Therefore, since this product is an electric visual signal device that can wirelessly receive and display only limited information such as the price and location of the product, it is classified under No. 8531.80-9000 in accordance with General Rules No. 1 and 6 on the interpretation of the tariff schedule. . end.
3531 | 8517 | ㅇ ESL Gateway | -Tecommunications: Ethernet (10 / 100Mbps) / Zigbee RF -Size: 215 × 215 × 44mm / weight: 1,385g -Smission and reception: 2405MHz ~ 2480MHz ㅇ Goods function -When 5V power is supplied, the information required from the server through Ethernet communication is transmitted and saved in memory.Transfer to the display device) | ㅇ In Chapter 84, Note 5, Item E of the Tariff Schedule, “Machines that are combined with or connected to automatic data processing machines and perform specific functions other than data processing are classified into the relevant heading according to their unique functions, and If there is no heading, it is classified in the remaining headings.” ㅇ In the terminology of Tariff Schedule No. 8517, “telephones (including telephones for cellular communication networks or other wireless communication networks) and other devices for transmitting or receiving voice, video or other data (such as legacy or long-distance communication networks) “Includes devices for communication in wireless communication networks, excluding devices for transmission or reception of headings 8443, 8525, 8527 or 8528)”, and also in No. 8517 of the same commentary, “(Ⅲ )Other devices for transmitting or receiving voice, video, or other data (including devices for communication in wired or wireless communication networks such as local area networks or long-distance communication networks). (G)Other communication devices. This group includes devices that connect to wired or wireless networks or transmit or receive conversations or other sound, video or other data on such networks. This group includes: (3) routers, bridges, hubs, repeaters and adapters between channels, and (5) encoders that can transmit or receive digital information.” ㅇ This product transmits and receives limited information (price of products, display location, pictures, etc.) from the server through Ethernet communication, and then transmits the data to the ESL Tag (display device) through wireless communication when necessary. Therefore, it is classified under No. 8517.69-9000 in accordance with General Rules No. 1 and No. 6 on the interpretation of tariff schedules. end.
3532 | 8529 | ㅇ Digital Video Recorder (Model: PCB Assembly) | -It is a main board of digital video lecoder that can shoot digital images and store them in SD CARD and play through self -LCD modules or personal computers or regeneration devices. -You can operate and process various signal information input from the camera and LCD module so that the digital video coder can work normally. | ㅇ In Part 16, Note 2, Item B of the Tariff Schedule, “Other parts that are exclusively or mainly used for a specific machine or several types of machines classified in the same heading (including machines of heading 8479 or 8543) are It is classified in the heading to which the machine belongs or in headings 8409, 8431, 8448, 8466, 8503, 8522, 8529 or 8538, as the case may be. However, it is stipulated that “parts commonly used mainly in goods of headings 8517 and 8525 to 8528 are classified in heading 8517.” ㅇ In the terminology of Tariff Schedule No. 8529, it is defined as “parts (limited to those used exclusively or mainly for the goods listed in Nos. 8525 to 8528).” ㅇ Additionally, in the same commentary No. 8529, it is explained that “In accordance with the general provisions on classification of parts, this heading includes parts of all four devices.” ㅇ Therefore, the product in question is a main board that processes various signals input from other components of a digital video recorder and is other parts of a digital video recorder, so it is 8529.90-9910 in accordance with General Rules No. 1 and 6 on the interpretation of the tariff table. Classified under no. end.
3533 | 8534 | -The product name: GPS antenna -Model: SM-A700FD -Stitation: T0.3 × W4.18 × L28.14mmmmmmmm | -The goods dog ㆍ This item has a user plated with a soft circuit board attached to a flexible insulating film that formed the circuit. ㆍ Perform GPS antenna function that is assembled inside the mobile phone and receives a location information signal. -Shudes and manufacturing processes ㆍ TAPE (3M 9252, 3M 467, 3M 9293), CU pattern, AU plating, NI ㆍ CU fabric inspection/foundation → exposure → corrosion → detachment → intermediate inspection → HOT Press → PUNCHING → terminal part AU plating → STIFF (reinforcement material)shipment | - Item (a) of Note 2 of Part 16 of the Tariff Schedule stipulates that “Parts that are goods included in any specific heading of Chapter 84 or 85 shall be classified in the respective heading.” - In Note 5 of Chapter 85 of the Tariff Schedule, “Printed circuit” in heading 8534 refers to conductor elements, connectors or other materials using printing platemaking technology (e.g., embossing, plating, etching) or film circuit technology. It refers to a circuit made by forming printed components (e.g. inductance, resistor, capacitor) on an insulating substrate. … Defined as <omitted>. - Classify “printed circuits” in Tariff Schedule No. 8534, ㆍ In the explanatory note of the same issue, it is explained that “Some basic circuits or idle circuits are made entirely of printed conductor elements, usually in the form of thin, identical strips or wafers (sometimes equipped with connection terminals or contact devices).” - Therefore, this product is a product that is assembled inside a mobile phone and functions as a GPS antenna, and corresponds to a printed circuit produced by printing plate making technology. Therefore, General Rule 1 on the interpretation of the tariff table (Part 16, Note 2 (a)) , terminology of heading 8534) and classified in heading 8534.00-2000 in accordance with GIR No. 6
3534 | 8534 | -Product Name: WiFi Antenna -Model: SM-A700FD -Stitation: T0.3 × W11.03 × L7.25mm | -The goods dog ㆍ This item has a user plated with a soft circuit board attached to a flexible insulating film that formed the circuit. ㆍ WiFi antenna function that assembles and receives radio waves for wireless Internet -Shudes and manufacturing processes ㆍ TAPE (3M 9252, 3M 467, 3M 9293), CU pattern, AU plating, NI ㆍ CU fabric inspection/foundation → exposure → phenomenon → etch → intermediate inspection → HOT Press → Punching → terminal part AU plating → STIFF (reinforcement material)shipment | - Item (a) of Note 2 of Part 16 of the Tariff Schedule stipulates that “Parts that are goods included in any specific heading of Chapter 84 or 85 shall be classified in the respective heading.” - In Note 5 of Chapter 85 of the Tariff Schedule, “Printed circuit” in heading 8534 refers to conductor elements, connectors or other materials using printing platemaking technology (e.g., embossing, plating, etching) or film circuit technology. It refers to a circuit made by forming printed components (e.g. inductance, resistor, capacitor) on an insulating substrate. … Defined as <omitted>. - Classify “printed circuits” in Tariff Schedule No. 8534, ㆍ In the explanatory note of the same issue, it is explained that “Some basic circuits or idle circuits are made entirely of printed conductor elements, usually in the form of thin, identical strips or wafers (sometimes equipped with connection terminals or contact devices).” - Therefore, this product is a product that is assembled inside a mobile phone and functions as a WIFI antenna, and corresponds to a printed circuit produced by printing plate making technology, so it is subject to General Rule 1 on the interpretation of the tariff table (Part 16, Note 2 (a)) , terminology of heading 8534) and classified in heading 8534.00-2000 in accordance with GIR No. 6
3535 | 8512 | ㅇ At Repeater (Model: SANQL 1A001A) | -A device that is mounted on the central console between the driver's seat and the passenger seat to visually display the location of the vehicle gear (P/R/N/D) through the LED | ㅇ In Note 2 of Part 17 of the Tariff Schedule, “The provisions on parts or parts and accessories do not apply to the following goods (regardless of whether they are used for goods of this Part): bar. It is defined as “electrical equipment (Category 85)”, ㅇ In the terms of Tariff Schedule No. 8512, it is defined as “electrical lighting or signaling equipment (excluding goods of heading 8539), windscreen wipers, defrosters and dusters (limited to those for bicycles or automobiles).” This commentary No. 8512 also explains, “This heading includes lighting or signaling electrical equipment specially manufactured for bicycles or automobiles.” ㅇ This product is a device that is mounted on the central console between the driver's seat and the passenger seat of the car and visually displays the position of the vehicle's gear as it moves through the LED, so it is pursuant to General Rules No. 1 and 6 on the interpretation of the tariff table, No. 8512.20- Classified in No. 2010. end.
3536 | 8529 | LED HOUSING BAR;42inch LC420EUF-FF1 (module for LCD TV);55W × 926L | -It is a bar -shaped item made of aluminum, and it is mounted on the side of the cover bottom of the LED BACKLIGHT, which is a TFT LCD TV light source, to fix and support LED Array. | - In Part 16, Note 2, Item B of the Tariff Schedule, 'Other parts that are dedicated to or mainly used in a specific machine or several types of machines classified under the same heading are the headings to which the machines belong or headings 8409, 8431, and 8431, as the case may be. It is stipulated that it is classified as No. 8448, No. 8466, No. 8473, No. 8503, No. 8522, No. 8529, and No. 8538. - Tariff Schedule No. 8529 classifies ‘parts exclusively used or mainly used in the goods of headings 8525 to 8528’, and the explanatory note for the same title states ‘cases specially manufactured to accommodate devices of headings 8525 to 8528. and cabinets, frames, chassis, etc.' - This product is mounted on the side of the COVER BOTTOM of the LED BACKLIGHT, the light source of the LCD TV, and performs the function of fixing and supporting the LED ARRAY. It is an exclusive part of a television receiver specially manufactured for exclusive or main use in LCD TV. Therefore, it is classified in No. 8529.90-9642 in accordance with General Rules No. 1 and No. 6 on the Interpretation of Tariff Schedule.
3537 | 8529 | Aluminium Plates;Al PCM sheet;42inch LC420due-SFU1 (module for TV);0.8 × 610 × 1002 | -It is a rectangular aluminum frame with a protective film and a paint, and is bending and hole processing. | - In Part 16, Note 2, Item B of the Tariff Schedule, 'Other parts that are dedicated to or mainly used in a specific machine or several types of machines classified under the same heading are the headings to which the machines belong or headings 8409, 8431, and 8431, as the case may be. It is stipulated that it is classified as No. 8448, No. 8466, No. 8473, No. 8503, No. 8522, No. 8529, and No. 8538. - Tariff Schedule No. 8529 classifies ‘parts exclusively used or mainly used in the goods of headings 8525 to 8528’, and the explanatory note for the same title states ‘cases specially manufactured to accommodate devices of headings 8525 to 8528. and cabinets, frames, chassis, etc.' - This product is the external frame of the LCD module and is an exclusive part of a television receiver specially manufactured for exclusive or main use in LCD TVs. Therefore, it is subject to No. 8529.90-9642 in accordance with General Rules No. 1 and 6 on the interpretation of the Tariff Schedule. Categorized in .
3538 | 8529 | TOP CASE for LCD TV;32inch LC320EUN-FFM1 (TV module);0.6T × 460 × 850 | -It is a rectangular aluminum frame that is bending and hole processed, and is mounted inside the front surface of the LCD module of 32 -inch TV to fix and support the module. | - In Part 16, Note 2, Item B of the Tariff Schedule, 'Other parts that are dedicated to or mainly used in a specific machine or several types of machines classified under the same heading are the headings to which the machines belong or headings 8409, 8431, and 8431, as the case may be. It is stipulated that it is classified as No. 8448, No. 8466, No. 8473, No. 8503, No. 8522, No. 8529, and No. 8538. - Tariff Schedule No. 8529 classifies ‘parts exclusively used or mainly used in the goods of headings 8525 to 8528’, and the explanatory note for the same title states ‘cases specially manufactured to accommodate devices of headings 8525 to 8528. and cabinets, frames, chassis, etc.' - This product is the inner case of the front of the LCD module and is an exclusive part of a television receiver specially manufactured for exclusive or main use in LCD TVs. Therefore, it is classified under No. 8529.90- ​​under General Rules No. 1 and No. 6 on the interpretation of the Tariff Schedule. Classified in No. 9642.
3539 | 8543 | Power Distributor(4PD0530SS) | ο It is a product that performs the function of distributing and outputting an RF signal output from BTS in a BTS [Base-Stotion Transceiver System] and LNA [Low Noise AMPLIFIER] (or Filter) in the wired and wireless communication system.In the aluminum case, SMA connector (1 RF signal input, 4 outputs), PCB with circuit patterns, resistance Chip, etc. | ο The terms in Tariff Schedule No. 8543 define ‘other electrical equipment’ that is not separately classified in this Chapter and has its own function. - In the Explanatory Note to the same heading, “This heading includes all products that do not fall under any other heading of this Chapter, are not particularly classified in any other heading of the Classification Schedule, and are not excluded by application of Chapter 16 or the statutory notes of this Chapter. “Includes devices.” ο This product is intended to distribute RF signals equally to four lines and is an electrical device with a unique function that is not specifically classified in other headings or other chapters of Chapter 85, so it is subject to General Rules No. 1 and 1 on the interpretation of the tariff table. Classified in subparagraph 8543.70-9090 in accordance with the provisions of subparagraph 6.
3540 | 8537 | SWITCH BOARD; PST-2AL | -It is installed in the Control Box of Solar Tracker, and there are six key buttons for controlling the Solar Tracker up and down, and a built -in LCD window that can check the control status.So as a pressing program, programmaticized switchboards for device control that can control various behaviors | ο Chapter 90 of the Tariff Schedule classifies optical instruments, photographic instruments, motion picture instruments, measuring instruments, inspection instruments, precision instruments and medical instruments and their parts and accessories, and in Note 2 to the same class, “parts and accessories of this Chapter. If the accessory is a product belonging to any of Chapters 84, 85, or 91 (excluding Headings 8487, 8548, and 9033), it shall be classified in the respective heading.” . ο The term in Tariff Schedule No. 8537 is “boards, panels, consoles, desks, cabinets and other foundations for electrical control or distribution (limited to those equipped with two or more devices of Heading 8535 or 8536, and devices and figures of Chapter 90”) (Including those combined with control devices, excluding exchange devices of heading 8517)", and in subheading 8537.10 those with a voltage of 1000 V or less are classified. - The explanatory note for this issue explains that “the products of this title range from small switchboards with only 2 or 3 switches, fuses, etc. to complex control boards, and exemplify a programmed switch board for device control.” - This product is a programmed switch board for device control that can control various operations by selecting and pressing buttons programmed with specific operations, etc., pursuant to General Rules No. 1 and 6 on the interpretation of the Tariff Schedule, No. 8537.10 -Categorized in No. 2000.
3541 | 8516 | VM COIL; 0.8*3C*2*55-31L GN12H | -The wire (around 15 cm in length) of the tungsten mollyben is twisted into three strands, which can be placed with a circular aluminum coil, and it is a specific shape processed item.The heating element to increase the temperature according to the function of the heating element. | ο Part 16 of the Tariff Schedule classifies “machinery and electrical equipment and their parts,” and Note 2 (a) of the same Part refers to parts of machinery that are goods included in any specific heading of Chapter 84 or 85. Classification is stipulated in each relevant item. ο In Tariff No. 8516, “heating resistance materials” are classified, and in the commentary to this heading, “except for carbon heat resistance resistance materials, all heat resistance resistance materials are classified in this heading regardless of the classification of the device in which they are used. It is composed of rods, plates, etc. made of special materials that generate high temperatures when current flows, or wires of a certain length. “A variety of materials (special alloys, silicon carbide, etc.) are used for this material,” he explained. - This product functions as a heating element to raise the temperature according to the resistance characteristics of the material (tungsten, molybdenum) when electricity is applied. According to General Rules No. 1 and 6 on the interpretation of the tariff table, it is a 'resistor for electric heating' 'Classified under No. 8516.80-0000.
3542 | 8505 | ASSY SQ H G BODY AND CAP | -It contains in the plastic housing as a magnet (ferrite) that transmits a signal to a sensor that recognizes the door opening and closing of the digital door lock. -Operation principle (right bottom photo): When Dead Bolt moves forward, the magnetic force of the magnet in this item is detected and recognized as a door closed in the Mortise Mini-HG circuit sensor, and when the dead bolt reverses, the magnetic force is not detected.box | ○ Item B of General Rule 3 on Interpretation of the Tariff Schedule: “Mixtures, composites made up of different materials or different components, and goods put together as a set for retail sale, which cannot be classified according to item a, are to the extent possible. “It is classified as an article made up of materials or components that give it essential characteristics.” - This product consists of a magnet surrounded by a plastic housing, and its essential properties lie in the magnet. ○ The terms in Tariff Schedule Commentary No. 8505 include “electromagnets, permanent magnets and articles used as permanent magnets after being magnetized, electromagnet or permanent magnet chucks, clamps and similar workpiece holders, electromagnetic couplings, clutches and brakes, and electromagnetic lifting heads.” stipulated to classify - In the commentary for the same issue, “Permanent magnets are formed from hard steel, special alloys, or other materials that are permanently magnetized. “The form is designed in various ways depending on the purpose...(omitted)...Permanent magnets are classified in this heading regardless of their purpose, especially small magnets used as toys,” he explained. - “It is generally made of metal or solidified ferrite in the shape of a cube or disk.” ○ This product is a magnet that transmits a signal of whether the door is locked in a digital door lock and falls under “permanent magnets and other products that are used as permanent magnets after being magnetized”, so it is subject to General Rule No. 1 on Interpretation of the Tariff Schedule (Terms of No. 8505), Classified in HSK 8505.11-9000 in accordance with GIRs 3 and 6
3543 | 8534 | FPCB(FLEXCIBLE PRINTED CIRCUIT BOARD) - SLIDE-IN(규격 : 53×27×0.38mm) | ο -CCL (Polyimide Film) is formed by printing processing methods such as etching (Cu) on top of polyimide files, and a tape -type item with a connector (ACF*) attached to the coverLay film and both ends. | ο In Note 2, Item A of Part 16 of the Tariff Schedule, it is stipulated that parts that are goods included in any specific heading of Chapter 84 or 85 shall be classified in each relevant heading. ο In Note 5 of Chapter 85 of the Tariff Schedule, “printed circuit” refers to a circuit formed by forming conductor elements, connectors or other printed components on an insulating substrate using printing platemaking technology (e.g. embossing, plating, etching) or film circuit technology. Refers to a made circuit... However, it is explained that printed circuits may have non-printed connection elements attached to them. ο Printed circuits are classified in Tariff Schedule No. 8534, - The explanatory note for the same issue explains that certain basic circuits or idle circuits are made entirely of printed conductor elements, which are generally thin and identical in strips or wafers (sometimes equipped with connection terminals or contact devices). ο Therefore, this product is a flexible circuit board with wiring formed on an insulating film by a printing method such as etching and equipped with connection terminals at both ends, and is subject to General Rule 1 on Interpretation of the Tariff Schedule (Part 16 Note 2 A, Class 85 Note) Classified in No. 8534.00-2000 according to the terminology of No. 5, No. 8534.
3544 | 8512 | RCL(Rear Combination Lamp) LED Module Assy; R.KOREA | A combination of a PCB substrate with a connector, a resistor, and a diode and a LED module with several LED devices in the plastic cover that is injured in the injection molded plastic cover.Used as a lamp -Use: The function of the beauty and the driver lights up when the driver operates | ㅇ Note 2 (f) of Part 17 of the Tariff Schedule stipulates that “the provisions on parts or parts and accessories do not apply to ‘electrical equipment (Category 85)’”, and (Ⅲ) parts in the general explanatory note of the same part. and in the group of accessories, “(A) parts and accessories excluded under note 2 to Part (No. 8512)” is an example. ㅇ Tariff Schedule No. 8512 includes “electrical lighting or signaling equipment (excluding goods of heading 8539), windscreen wipers, defroster, demister (limited to bicycles or automobiles). )" is classified, ㅇ The explanatory note for the same issue explains that “This heading includes electrical equipment for lighting or signaling purposes specially manufactured for bicycles or automobiles,” and exemplifies “side lights, tail lights, parking lights, and license plate lamps.” ㅇ This product is a Lamp ASS'Y that consists of a vehicle's taillight by combining LED modules, heat sinks, and various active passive elements with a plastic cover. It is a signal electrical device designed and manufactured for automobiles, so it is subject to general rules regarding the interpretation of tariff rates. Classified under No. 8512.20-2010 under No. 1 and No. 6.
3545 | 8536 | Terminal (model name: 969044-1) | -The device to help connect directly by inserting a terminal into a hole connecting the wire of the housing as a component for wires and command devices. -Stitation: 2.4cm in length, 0.7cm in height | ○ In Part 16 of the Tariff Schedule Commentary, Note 2, Item A, “Any specific heading of Chapter 84 or 85 (No. 8409, 8431, 8448, 8466, 8473, 8487, or 8503) ·Parts that are goods included in (excluding Nos. 8522, 8529, 8538, and 8548) shall be classified under the respective heading.” ○ The terms in Tariff Schedule Commentary No. 8536 stipulate the classification of “equipment for switching, protecting, and connecting electric circuits (limited to voltages of 1,000 volts or less) and connectors for optical fibers, optical fiber bundles, and cables.” - Explanatory note of the same issue (Ⅲ) Apparatus for connection of electric circuits - (B) Other connectors, terminals and terminal strips group “These include small squares of insulating material equipped with electrical connectors and metal parts designed to receive conductors. “Contains terminals and small metal parts designed to be attached to the ends of electrical wiring to facilitate electrical connections.” ○ This product is a terminal for connecting a wire or cable to another wire, etc., and is classified as “other connection equipment,” so General Provisions No. 1 on Interpretation of the Tariff Schedule (Part 16, Note 2, Item A, Terms of No. 8536) and classified in HSK 8536.90-9010 according to subheading 6.
3546 | 8512 | FOG DRL（Daytime Running Light) LED Module Assy; R.KOREA | A combination of plastic injections with a PCB substrate with a connector, resistance, and diode with a specific shape of metal plate and a combination of LED modules with multiple LED devices.Used as a lamp) | ㅇ Note 2 (f) of Part 17 of the Tariff Schedule stipulates that “the provisions on parts or parts and accessories do not apply to ‘electrical equipment (Category 85)’”, and (Ⅲ) parts in the general explanatory note of the same part. and in the group of accessories, “(A) parts and accessories excluded under note 2 to Part (No. 8512)” is an example. ㅇ Tariff Schedule No. 8512 includes “electrical lighting or signaling equipment (excluding goods of heading 8539), windscreen wipers, defroster, demister (limited to bicycles or automobiles). )" is classified, ㅇ The explanatory note for the same issue explains that “This heading includes electrical equipment for lighting or signaling purposes specially manufactured for bicycles or automobiles,” and exemplifies “side lights, tail lights, parking lights, and license plate lamps.” ㅇ This product is a Lamp ASS'Y that combines LED modules, heat sinks, and various active passive elements to form a vehicle's daytime running lights. It is a signaling electrical device designed and manufactured for automobiles, so it is subject to General Rule 1 on the interpretation of the tariff table. Classified under No. 8512.20-2010 according to No. and No. 6.
3547 | 8512 | TLe LOW & SBL LED Module Assy; R.KOREA | It is a combination that combines multiple LED devices, connectors, resistors, diode, and PCBs with a specific shape of metal heat sink. | ㅇ Note 2 (f) of Part 17 of the Tariff Schedule stipulates that “the provisions on parts or parts and accessories do not apply to ‘electrical equipment (Category 85)’”, and (Ⅲ) parts in the general explanatory note of the same part. and in the group of accessories, “(A) parts and accessories excluded under note 2 to Part (No. 8512)” is an example. ㅇ Tariff Schedule No. 8512 includes “electrical lighting or signaling equipment (excluding goods of heading 8539), windscreen wipers, defroster, demister (limited to bicycles or automobiles). )" is classified, ㅇ The explanatory note for the same issue explains that “This heading includes electrical equipment for lighting or signaling purposes specially manufactured for bicycles or automobiles,” and exemplifies “side lights, tail lights, parking lights, and license plate lamps.” ㅇ This product is a Lamp ASS'Y that is constantly turned on when the vehicle is driving at night by combining LED modules, heat sinks, and various active passive elements in a metal heat sink. It is a signaling electrical device designed and manufactured for automobiles, so it is subject to interpretation of tariff rates. Classified under No. 8512.20-2010 in accordance with General Rules No. 1 and No. 6.
3548 | 8536 | Terminal (model name: 929937-6) | -The device to help connect directly by inserting a terminal into a hole connecting the wire of the housing as a component for wires and command devices. -Stitation: 2.6cm in length, 0.4cm in height | ○ In Part 16 of the Tariff Schedule Commentary, Note 2, Item A, “Any specific heading of Chapter 84 or 85 (No. 8409, 8431, 8448, 8466, 8473, 8487, or 8503) ·Parts that are goods included in (excluding Nos. 8522, 8529, 8538, and 8548) shall be classified under the respective heading.” ○ The terms in Tariff Schedule Commentary No. 8536 stipulate the classification of “equipment for switching, protecting, and connecting electric circuits (limited to voltages of 1,000 volts or less) and connectors for optical fibers, optical fiber bundles, and cables.” - Explanatory note of the same issue (Ⅲ) Apparatus for connection of electric circuits - (B) Other connectors, terminals and terminal strips group “These include small squares of insulating material equipped with electrical connectors and metal parts designed to receive conductors. “Contains terminals and small metal parts designed to be attached to the ends of electrical wiring to facilitate electrical connections.” ○ This product is a terminal for connecting a wire or cable to another wire, etc., and is classified as “other connection equipment,” so General Provisions No. 1 on Interpretation of the Tariff Schedule (Part 16, Note 2, Item A, Terms of No. 8536) and classified in HSK 8536.90-9010 according to subheading 6.
3549 | 8529 | HDL DR LF ANT - D3826-68000 | ο -Switches in the car door, ② door handle antenna, ③ LED PCB assy attached to an insulated wire coated with plastic and inserted into one connector at the end and is wrapped in tape -Use: Send the frequency by LF communication with FOB KEY*and press the switch to open and close Door | ο Note 2, paragraph (f) of Part 17 of the Tariff Schedule stipulates that electrical equipment of Class 85 is excluded. ο This product includes ① a switch that performs the on/off function of the car door (No. 8536), ② an antenna that transmits frequency to the FOB key through LF communication (No. 8529), and ③ LED PCB assy (No. 8512) made of plastic. It is a composite attached to a coated insulated wire, inserted into a connector at the end, and wrapped with tape. Looking at the essential characteristics in accordance with General Rule No. 3 (b), - Considering the production intention and price ratio (70%) for use in the smart key system, a short-distance opening and closing device for car doors, the antenna that transmits frequencies to the FOB key through LF communication has essential characteristics. ο Meanwhile, in Part 16, Note 2, Item B of the Tariff Schedule, parts exclusively or mainly used for a specific machine or several types of machines classified in the same heading are classified in the heading to which the machine belongs or in heading 8409...8529. It is stipulated as such. ο Tariff Schedule No. 8526 classifies radar devices, navigation radio devices, and wireless remote control devices; - In the same issue's commentary, (11) wireless remote control devices such as ships, unmanned aerial vehicles, etc. are given as examples. ο Tariff No. 8529 classifies parts exclusively or mainly used in headings 8525 to 8528, and in the commentary to the same heading: (1) antennas and antenna reflectors for all types of transmitters and receivers, radiators (transmissions) and waveguides; It illustrates reception. ο Therefore, this product is an antenna that transmits frequencies through FOB Key and LF communication, and is subject to General Rules No. 3 B, No. 1 (Part 17 Note 2b, Terms of No. 8529) and No. 6 of the General Rules on Interpretation of Tariff Schedule. Classified under No. 8529.10-9100.
3550 | 8534 | FPCB(FLEXCIBLE PRINTED CIRCUIT BOARD) - 2ED-00058AA(규격 : 21.9X48.1X0.3mm) | ο -CCL (Polyimide Film) is formed by printing processing methods such as etching (Cu) on top of the polyimide files, and the EMI TAPE and Coverlay film and both ends (Connector, ACF*) for electrical signal noise preventionTape -shaped item | ο In Note 2, Item A of Part 16 of the Tariff Schedule, it is stipulated that parts that are goods included in any specific heading of Chapter 84 or 85 shall be classified in each relevant heading. ο In Note 5 of Chapter 85 of the Tariff Schedule, “printed circuit” refers to a circuit formed by forming conductor elements, connectors or other printed components on an insulating substrate using printing platemaking technology (e.g. embossing, plating, etching) or film circuit technology. Refers to a made circuit... However, it is explained that printed circuits may have non-printed connection elements attached to them. ο Printed circuits are classified in Tariff Schedule No. 8534, - In the Explanatory Note to the same issue, certain basic or idle circuits are made entirely of printed conductor elements, usually in the form of thin, identical strips or wafers (sometimes equipped with connection terminals or contact devices)...Mounting mechanical elements. Explaining that some have holes for connecting electrical components made without printing or printing technology, and some have non-printed connection parts. - Circuits in which mechanical elements or electrical components are mounted or connected are not considered printed circuits and are generally not regarded as printed circuits and are generally subject to the provisions of Note 2 to Part XVI or Note 2 to Chapter 90. Classification is explained in each corresponding heading. ο The EMI tape attached to this product is attached to perform a smooth function by blocking noise of electrical signals, and does not constitute a mechanical element or electrical component. ο Therefore, this product is a flexible circuit board with wiring formed on an insulating film by a printing method such as etching and equipped with connection terminals at both ends, and is subject to General Rule 1 on Interpretation of the Tariff Table (Part 16, Note 2 A, Chapter 85). Classified in heading 8534.00-2000 according to Note 5, terminology of heading 8534).
3551 | 8512 | PSTN（Positioning) Lamp LED Module Assy; TLe (Tucson Europe); R.KOREA | A combination of metal heat sink and plastic base in a specific shape that combines multiple LED devices, connectors, resistors, diode, and PCB.Used as | ㅇ Note 2 (f) of Part 17 of the Tariff Schedule stipulates that “the provisions on parts or parts and accessories do not apply to ‘electrical equipment (Category 85)’”, and (Ⅲ) parts in the general explanatory note of the same part. and in the group of accessories, “(A) parts and accessories excluded under note 2 to Part (No. 8512)” is an example. ㅇ Tariff Schedule No. 8512 includes “electrical lighting or signaling equipment (excluding goods of heading 8539), windscreen wipers, defroster, demister (limited to bicycles or automobiles). )" is classified, ㅇ The explanatory note for the same issue explains that “This heading includes electrical equipment for lighting or signaling purposes specially manufactured for bicycles or automobiles,” and exemplifies “side lights, tail lights, parking lights, and license plate lamps.” ㅇ This product is a Position Lamp ASS'Y that informs other vehicles of your car's location by combining LED modules and various active passive elements with a metal heat sink and plastic base. It is a signaling electrical device designed and manufactured for automobiles. Classified under No. 8512.20-2010 in accordance with General Rules Nos. 1 and 6 on the interpretation of tariff schedules.
3552 | 8543 | ㅇ Sound Recording Apparatus (model: Monstergodj) | ㅇ Item image and components ㅇ Goods function -250 (L) × 66 (W) × 16.8 (h) mm / weight: Easy to carry to 286g. -There is a touch -type LCD window on the left and right side, with six control knobs and operations keys in the center, and four stereo jack jacks for input/output.There are internal memory (2GB) and SD card (up to 2TB) slots, and a built -in lithium polymer battery can be used for up to 12 hours. -It can be recorded and played through the input/output terminal, a variety of sound effects can be effective, and two different sound sources can be mixed to create new sound sources, and auto djing functionAlso possible | ㅇ In the terminology of Tariff Schedule No. 8543, it is defined as “Other electrical equipment (limited to those not listed or included elsewhere in this Chapter and having a unique function).” ㅇ The same commentary No. 8543 also states that “this heading includes products that do not fall under any other heading of this Chapter, are not specifically classified in any other heading of the Classification Schedule, and are not excluded by application of Chapter 16 or the statutory notes of this Chapter. “All electrical appliances are included,” while explaining, “This heading includes, inter alia, the following: (4) Device for mixing voice: Used in recording to combine the output from two or more microphones. These are sometimes combined with amplifiers. This heading also includes sound mixers and equalizers. (5) Noise attenuator: Used with a recorder.” ㅇ This product is a miscellaneous electrical device with a unique function that can give various sound effects to input sound sources and create new sound sources by mixing different sound sources, so it is subject to General Rules No. 1 and 6 on the interpretation of the Tariff Schedule. Classified under No. 8543.70-9090. end.
3553 | 8504 | SMPS; PST-2AL | -Solar Tracker's Control Box, and the AC current from the circuit breaker is converted into a direct current to supply a stable DC current to the motherboard. | ο The terms in Tariff Schedule No. 8504 are defined as “transformers, stationary converters (e.g. rectifiers) and inductors,” and in the Explanation No. 8504, “(Ⅱ) Stationary converters.” This group of devices is used to convert electrical energy for more useful applications. They combine different types of inverters and can also combine various auxiliary devices. This group includes: (A) Rectifier: It is explained as “converting alternating current to direct current with a change in voltage.” - This product is a rectifier device that performs the function of converting AC power to DC power and supplying a stable DC voltage to the main board in order to apply electric energy more usefully, so General Rules No. 1 and 1 of the Tariff Tariff Interpretation Classified in subheading 8504.40-1090 under subparagraph 6.
3554 | 8511 | Item classification change notification for changes in import and export goods (No. 2022-48) 8536.90-9090 after the change | Terminals;Stud | - It is a steel product located at the end of an automobile spark plug, and is connected to the spark plug cable to transmit the secondary voltage induced in the ignition coil to the center electrode.
3555 | 8536 | LIMITED SWITCH ; PST-2AL ; KH-9012-HR(S)C; R.KOREA | Limited Switch to control the Solar Trackers' SLEW Drive and to prevent it from rotating more than a certain range when rotating the Solar Trackers * SLEW Drive: The role of moving the solar plate of Solar Tracker from side to side -When Solar Tecker rotates more than a certain angle, the Limit Cam Block (the black plastic product located in the center) moves downward, and when the Limited Switch is pressed, the contact is pressed to control the movement. -Un use voltage: less than 1,000V -Size: width × height × 38mm × 28mm × 10mm [Micro Switch's Operation Principle] -In general, the elasticity of the movable spring is connected to the COM (Common terminal) and the fixed contact B and the NC (Normal Close, Normal Closed) terminals, so that the electricity is turned off, and if the force that puts the force on the plunger of the micro switch is applied,(Common terminal) and the lower fixed contact point A and the NO (Normal Open, usually open) terminals connected to it are connected to the electric state. | - Tariff No. 8536 states: “Equipments for opening, closing, protecting, and connecting electric circuits (e.g., switches, relays, fuses, surge suppressors, plugs, sockets, lamp holders and other connectors and connection devices) (voltage of 1,000 volts or less) classified as “connectors for optical fibers, optical fiber bundles or cables” - In the explanatory note for the same issue, “These devices are mainly composed of devices for switching on and off one or more connected circuits or for switching from one circuit to another, and depending on the number of connected switch circuits, they may be unipolar, They are known as dipoles, tripoles, etc. This heading also includes changeover switches and relays. (A) Switches: Switches of this heading include small switches used in wireless and electrical appliances, switches of the type used in electrical wiring in homes (e.g. tumbler switches, lever operations). “Includes those used in switches, rotary switches, pendant switches, push button switches) and industrial switches (e.g. limit switches, cam switches, micro switches, and proximity switches).” - This product is installed in a slew drive and is a micro-type switch that controls the rotation of solar trackers. Therefore, it is considered a “micro-type switch among other switches” and is subject to the provisions of General Rules No. 1 and 6 on the interpretation of the Tariff Schedule. Classified under heading 8536.50-3000
3556 | 8517 | Antenna TFA(Thinnest FPCB Antenna) | -Main antenna in the form of a FPCB that is mounted on the mobile phone (Galaxy S6) to send and receive voice signals -Stitation: 45.1mm * 1.4mm * 0.18mm | ○ In Part 16 of the Tariff Schedule Commentary, Note 2, Item B, “Other parts that are dedicated to or mainly used in a specific machine or several types of machines classified under the same heading (including machines in No. 8479 or 8543) are not permitted by the machine.” Depending on the heading or case to which it belongs, it is classified into Nos. 8409, 8431, 8448, 8466, 8473, 8503, 8522, 8529, and 8538. However, it is stipulated that “parts commonly used mainly in goods from Nos. 8517 and 8525 to 8528 are classified as No. 8517.” ○ Tariff Schedule Commentary No. 8517 stipulates “telephones and other devices for transmitting or receiving voice, video, or other data.” - Subheading 8517.70 includes “Parts”. ○ This product is a main antenna mounted on a mobile phone and is considered a “part of a wireless communication network telephone (mobile phone)”, so it is subject to General Provisions No. 1 on Interpretation of the Tariff Schedule (Part 16, Note 2, B, Terms of No. 8517) and Articles. Classified in subheading 8517.70-1029 under subparagraph 6.
3557 | 8536 | TERMINAL BLOCK; PST-2AL | -It is installed in the Control Box of Solar Tracker and connects an AC current (less than 1000V) from the outside to the circuit breaker. | ο Tariff No. 8536 includes equipment for switching, protecting and connecting electric circuits (e.g. switches, relays, fuses, surge suppressors, plugs, sockets, lamp holders and other connectors and connection devices) (those with a voltage of 1,000 volts or less) classified). ο The explanatory note for this issue explains that “(Ⅲ) in the group of devices for connecting electric circuits, “this device is used to connect different parts of an electric circuit together,” and in the group (B) connectors, terminals, terminal strips, etc. Example: “This is a terminal consisting of a small rectangular insulating material with electrical connectors and metal parts designed to receive conductors.” ο This product is a product equipped with 6 connectors that connect alternating current (1000V or less) coming from the outside to the circuit breaker with a wire. Since it is a component for connecting wires and cables, it is subject to the provisions of General Rules 1 and 6 on the interpretation of the tariff table. Classified under No. 8536.90-9010.
3558 | 8528 | -The product name: Broadcasting monitor -Model: Rkm-270a -Stitation: 480.8 × 132 × 50.4 (mm) | -The goods dog ㆍ 1024 × 600 resolution connects two 7-inch color LCD monitors horizontally and receives video signals (HDMI, 3G-SDI, HD-SDI, SD-SDI) through HDMI and BNC terminals from cameras, DVR, etc.Reproduction ㆍ It is used for monitoring purposes in broadcasting station/department adjustment room, post -production, outdoor shooting site, etc. | - Tariff Schedule No. 8525 classifies “monitors and projectors without television receivers and devices for television reception”; ㆍ The commentary in the same issue explains, “Monitors, projectors, and television sets use a variety of technologies, including cathode ray tubes, LCDs, DMDs, OLEDs, and plasmas, to display images.” ㆍ (B) In the group of other monitors other than those used exclusively or primarily in automatic data processing systems of heading 8471, “This group includes monitors with all radio frequency circuits removed so as to be connected directly to a video camera or recorder by coaxial cable. Includes a monitor that These devices are used by television companies or for closed-circuit television (airports, railway stations, factories, hospitals, etc.). … <omitted>, these may be in the form of CRT monitors or flat panel displays (e.g. LCD, LED, plasma, etc.).” - Therefore, this product is a wide-color video monitor that receives video signals (HDMI, 3G-SDI, HD-SDI, SD-SDI) from external devices such as cameras and DVRs and displays video, so there is no need to worry about interpretation of the tariff table. Classified under heading 8528.59-1090 in accordance with GIRs 1 (terms of 8528) and 6.
3559 | 8536 | Magnet sensor;Heeds point Autos position D-A90K (SMC), D-93K (KCC);R.KOREA | The Piston Road is controlled by using a reed switch that works on/offs according to the access of the magnetic force by being mounted in the actuator of the Solar Tracker. -Configuration: Configured as a user connected to the controller, a magnet sensor, a wire (total length: 137mm) -Modh voltage AC/DC 24V or less, 50mA of maximum load current, inner resistance of 1Ω or less | - Tariff No. 8536 states: “Equipments for opening, closing, protecting, and connecting electric circuits (e.g., switches, relays, fuses, surge suppressors, plugs, sockets, lamp holders and other connectors and connection devices) (voltage of 1,000 volts or less) classified as “connectors for optical fibers, optical fiber bundles or cables” - In the explanatory note for the same issue, “These devices are mainly composed of devices for switching on and off one or more connected circuits or for switching from one circuit to another, and depending on the number of connected switch circuits, they may be unipolar, They are known as dipoles, tripoles, etc. This heading also includes changeover switches and relays. (A) Switches: Switches of this heading include small switches used in wireless and electrical appliances, switches of the type used in electrical wiring in homes (e.g. tumbler switches, lever operations). Switches, rotary switches, pendant switches, push button switches) and industrial switches (e.g. limit switches, cam switches, micro switches, and proximity switches). Switches operated by opening and closing doors and automatic thermoelectric switches (starters) for lighting fluorescent lights are also classified in this heading. Other examples classified here include electronic AC switches (isolated) consisting of optically connected input and output circuits. Thyristor AC switches), electronic switches (including temperature-protected electronic switches) consisting of a transistor and a logic chip (chip-on-chip technology) for 1000 V or less, and electromechanical snap-acting switches (toggle switches) for currents of 11 amps or less. ” he explained. - This product is an electronically opened/closed switch (magnet switch) that controls the piston rod using a reed switch that is installed in the cylinder body of the solar tracker's actuator and turns on/off depending on the proximity of magnetic force. Classified in heading 8536.50-4000 in accordance with GIRs 1 and 6 on the interpretation of tariff schedules.
3560 | 8523 | SOLID STATE DRIVE - Intel Solid-State Drive 530 Series(2.5-inch);SSDSC2BW240A401 2.5Inch | ο -The manual element of the voltage regulator, the control IC, the SATA port, the oscillator and the spacecraft, and the resistance is mounted on the front surface of the PCB, and the NAND flash memory (15GB × 16) is mounted on the rear. -Due: 240GB ο Use: Used as a secondary memory device for Desktop PC or NOTE PC | ο In Note 4 (a) of Chapter 85 of the Tariff Schedule, solid-state non-volatile storage devices of heading 8523 (e.g. “flash memory cards” or “flash electronic memory cards”) mean devices in the form of one or more integrated circuits on a printed circuit board. It refers to a storage device that consists of flash memory in the same housing and is equipped with a socket for connection. It also stipulates that it may be equipped with an integrated circuit-type controller and passive individual parts such as capacitors and resistors. ο No. 8523 classifies disks... solid-state non-volatile storage devices... and other media for recording other phenomena; - In the explanatory note of the same issue, whether recorded or not, (C) in the semiconductor media group (1) solid-state non-volatile data storage media for storing data from external sources are exemplified, and external sources such as automatic data processing machines or It is explained that it is used to store data from transmitted data. ο Therefore, this product is a solid-state non-volatile data storage device that consists of a flash memory and passive elements on a PCB in the same housing to store data transmitted from an external source, and is pursuant to General Rule 1 on Interpretation of Tariff Schedule (No. 85) Classified in Subheading 8523.51-1000 in accordance with Chapter Note 4 (a), Terminology of No. 8523) and No. 6.
3561 | 8511 | Other parts of glow plugs ; Heating Tube ; GP311201 ; R.KOREA | As a start -up assistant of the automotive diesel engine, the function of protecting the insulation powder and coils in the glow plug that preheats fuel and air in the combustion room to improve the ignition performance, and delivers the heat energy of the coil to the combustion chamber. | ㅇ In Note 2 of Part 17 of the Tariff Schedule, ‘The provisions on parts or parts and accessories do not apply to the following goods (regardless of whether they are used for goods in this Part). (omitted) f. It is defined as ‘electrical equipment (Category 85)’, - In the general explanatory note to the same division, ‘(A) Parts and accessories excluded under note 2 of division It explains, “(7) (d) Electric ignition devices or starting devices (spark plugs, starting motors, etc.) for spark-ignition or compression-ignition internal combustion engines (No. 8511).” - Therefore, even though this product is a part used in automobiles, it is excluded from Part 17 of the Tariff Schedule. ㅇ Tariff Schedule No. 8511 includes 'Electrical equipment for ignition and starting of spark-ignition or compression-ignition internal combustion engines (e.g. magnet generator for ignition, magneto generator, ignition coil, spark plug, glow plug, starting motor), attached to internal combustion engine. Generators (e.g. DC generators, AC generators) and switches are classified, - In the explanatory note for the same issue, “This heading includes electrical appliances for starting or igniting internal combustion engines of any type (piston or other type), whether for automobiles, aircraft, ships, the like, or for political engines. Included. “It also includes generators and switches attached to internal combustion engines,” he explained. - This heading includes ‘spark plugs, magnet generators for ignition, magnetic flywheels, distributors, ignition coils, starting motors, generators (for direct current and alternating current), boosting coils, glow plugs, heating coils, switchgear for direct current generation, etc.’ It is exemplified as a product that can be ㅇ Therefore, this product is a part of GLOW PLUGS, which is a starting assist device for automobile diesel engines and preheats fuel and air in the combustion chamber. Therefore, it is subject to No. 8511.90-9000 in accordance with General Rules No. 1 and 6 on the interpretation of the Tariff Schedule. Categorized in
3562 | 8541 | ILLUMINATION UNIT; 1F000009980; JAPAN | It is used as a light source for the cutting portion of the camera of the WAFER DICING SAW equipment, and there is a cable connected to the four light emitting diode (LED) elements and the equipment power supply on a rectangular substrate with a circular hole.Not combined) | ㅇ In Note 8 to Chapter 85 of the Tariff Schedule, “In classifying goods prescribed in this Note, except in the case of heading 8523, heading 8541 or 8542 shall not be construed as including such goods, especially in view of their function. It takes precedence over any other item in this table.” ㅇ Tariff No. 8541 classifies “diodes, transistors and similar semiconductor devices, photosensitive semiconductor devices (including photovoltaic cells, whether or not assembled in modules or composed of panels), light-emitting diodes, and mounted piezoelectric crystal elements.” It is stipulated, - In the commentary of the same issue, “A light-emitting diode is a device that converts electrical energy into visible light, infrared light, and ultraviolet light. “They are used to display or convey data in control devices.” ㅇ This product has four light-emitting diode elements and a power cable combined on the PCB and no other elements are combined, so this product is considered a light-emitting diode of No. 8541 and is classified under No. 8541.40-2090 in accordance with General Rules No. 1 and No. 6. Classified.
3563 | 8511 | Other parts of glow plugs ; 금구 ; GP310704 ; R.KOREA | As a start -up assistant of the automotive diesel engine, it is a shell that works for the heat plugs that preheat fuel and air in the combustion room to improve the ignition performance. | ㅇ In Note 2 of Part 17 of the Tariff Schedule, ‘The provisions on parts or parts and accessories do not apply to the following goods (regardless of whether they are used for goods in this Part). (omitted) f. It is defined as ‘electrical equipment (Category 85)’, - In the general explanatory note to the same division, ‘(A) Parts and accessories excluded under note 2 of division It explains, “(7) (d) Electric ignition devices or starting devices (spark plugs, starting motors, etc.) for spark-ignition or compression-ignition internal combustion engines (No. 8511).” - Therefore, even though this product is a part used in automobiles, it is excluded from Part 17 of the Tariff Schedule. ㅇ Tariff Schedule No. 8511 includes 'Electrical equipment for ignition and starting of spark-ignition or compression-ignition internal combustion engines (e.g. magnet generator for ignition, magneto generator, ignition coil, spark plug, glow plug, starting motor), attached to internal combustion engine. Generators (e.g. DC generators, AC generators) and switches are classified, - In the explanatory note for the same issue, “This heading includes electrical appliances for starting or igniting internal combustion engines of any type (piston or other type), whether for automobiles, aircraft, ships, the like, or for political engines. Included. “It also includes generators and switches attached to internal combustion engines,” he explained. - This heading includes ‘spark plugs, magnet generators for ignition, magnetic flywheels, distributors, ignition coils, starting motors, generators (for direct current and alternating current), boosting coils, glow plugs, heating coils, switchgear for direct current generation, etc.’ It is exemplified as a product that can be ㅇ Therefore, this product is a part of GLOW PLUGS, which is a starting assist device for automobile diesel engines and preheats fuel and air in the combustion chamber. Therefore, it is subject to No. 8511.90-9000 in accordance with General Rules No. 1 and 6 on the interpretation of the Tariff Schedule. Categorized in
3564 | 8511 | Other parts of glow plugs ; Inner Pole ; GP310405 ; R.KOREA | As a start -up assistant device of an automotive diesel engine, the function of delivering the electrical energy introduced into the terminal part in the glow plug that preheats fuel and air in the combustion room to improve the ignition performance to improve the ignition performance. | ㅇ In Note 2 of Part 17 of the Tariff Schedule, ‘The provisions on parts or parts and accessories do not apply to the following goods (regardless of whether they are used for goods in this Part). (omitted) f. It is defined as ‘electrical equipment (Category 85)’, - In the general explanatory note to the same division, ‘(A) Parts and accessories excluded under note 2 of division It explains, “(7) (d) Electric ignition devices or starting devices (spark plugs, starting motors, etc.) for spark-ignition or compression-ignition internal combustion engines (No. 8511).” - Therefore, even though this product is a part used in automobiles, it is excluded from Part 17 of the Tariff Schedule. ㅇ Tariff Schedule No. 8511 includes 'Electrical equipment for ignition and starting of spark-ignition or compression-ignition internal combustion engines (e.g. magnet generator for ignition, magneto generator, ignition coil, spark plug, glow plug, starting motor), attached to internal combustion engine. Generators (e.g. DC generators, AC generators) and switches are classified, - In the explanatory note for the same issue, “This heading includes electrical appliances for starting or igniting internal combustion engines of any type (piston or other type), whether for automobiles, aircraft, ships, the like, or for political engines. Included. “It also includes generators and switches attached to internal combustion engines,” he explained. - This heading includes ‘spark plugs, magnet generators for ignition, magnetic flywheels, distributors, ignition coils, starting motors, generators (for direct current and alternating current), boosting coils, glow plugs, heating coils, switchgear for direct current generation, etc.’ It is exemplified as a product that can be ㅇ Therefore, this product is a part of GLOW PLUGS, which is a starting assist device for automobile diesel engines and preheats fuel and air in the combustion chamber. Therefore, it is subject to No. 8511.90-9000 in accordance with General Rules No. 1 and 6 on the interpretation of the Tariff Schedule. Categorized in
3565 | 8512 | TL B/HOLD & WIR'G ASS ; D3Z24-11130;; KOREA | -Pare and structure It is an element that consists of the tale light*of the vehicle. * Tail Light: It is mounted on the back of the car or motorcycle, Lamps that convey intentions such as deceleration, stops, and left and right rotation.[Source: Doosan Encyclopedia] ** Three light bulbs are used as light sources such as taillight lamps, braking lights, and direction indicators. *** REAR COMBINATION LAMP ASSY: Assy of rear lamp | - Note 2 (f) of Part 17 of the Tariff Schedule stipulates that “the provisions on parts or parts and accessories do not apply to electrical equipment (Category 85),” and as a supplementary explanation, Chapter 17 General Explanation (Ⅲ ) in “(7) Electrical appliances of Chapter 85... (e) Electrical lighting and signaling appliances for motor vehicles (heading 8512)..., irrespective of whether or not they may be recognized as being used in articles of this Part, Article 17 “It is excluded from the parts and accessories regulations.” - Tariff Schedule No. 8512 classifies “electrical lighting or signaling equipment, windscreen wipers, defrosters and dehumidifiers (limited to those for bicycles or automobiles),” and according to the explanatory note for the same heading, “This heading includes devices for bicycles.” It also includes lighting or signaling electrical equipment specially manufactured for automobiles,” and provides examples such as (3) various headlamps, (4) side lights, tail lights, and parking lights, and (5) brake lights, turn signals, and reversing lights. . - This product is a tail light component consisting of incandescent light bulbs (3 pieces), a bundle of wires (harness), and electrical contacts. It uses electrical characteristics such as light to transmit signals such as slowing down, stopping, and turning left and right to the following car. Therefore, the main characteristics of signaling devices can be considered to be light bulbs and electrical devices. - Therefore, in accordance with General Rules No. 1, No. 2 and No. 6 on the interpretation of the Tariff Schedule, it is classified as ‘Other visual signal equipment’ under No. 8512.20-2090.
3566 | 8505 | magnetic pulse stimulator(ELEKIBAN 1300) ; 일본 | -The permanent magnet (strontium ferrite) is attached to the circular band, and it is retailed in 12 sets. -Use: It is used to relieve muscle pain using the magnetic field of permanent seats in the human body -Stitation: Permanent magnet (5.2 mm in diameter, 2.5 mm thick), bands for attachment (22 mm in diameter) | ○ Item B of General Rule 3 on Interpretation of the Tariff Schedule: “Mixtures, composites made up of different materials or different components, and goods put together as a set for retail sale, which cannot be classified according to item a, are to the extent possible. “It is classified as an article made up of materials or components that give it essential characteristics.” - This product is a combination of a permanent magnet (No. 8505) and an attachment band (No. 3005). The attachment band is a tool for attaching a permanent magnet to the human body, and its essential characteristics lie in the permanent magnet. ○ The terms in Tariff Schedule Commentary No. 8505 include “electromagnets, permanent magnets and articles used as permanent magnets after being magnetized, electromagnet or permanent magnet chucks, clamps and similar workpiece holders, electromagnetic couplings, clutches and brakes, and electromagnetic lifting heads.” stipulated to classify - The explanatory note for the same issue explains, “Permanent magnets are formed from hard steel, special alloys, or other materials (e.g., barium ferrite solidified with plastic or synthetic rubber) that are permanently given magnetism.” ○ This product is made of ferrite and falls under “permanent magnets and other products that are used as permanent magnets after being magnetized”, so General Provisions No. 1 (Terms of No. 8505), No. 3 B, and No. 6 on the Interpretation of the Tariff Schedule. Classified under HSK 8505.19-9000
3567 | 8539 | Wound bna6epi;Part No 0190-22509;0190-22509 2kW 120V;US | 1) Overview of goods According to the data presented by the shippers, the lamp is installed in the lamp module located at the upper and lower parts of the EPI chamber, which is a manufacturing equipment for the epitaxial growth process in the semiconductor manufacturing process, and generates infrared rays to generate the temperature control inside the EPI chamber. | - In Note 2 (a) of Part 16 of the Tariff Schedule, “Any specific heading of Chapter 84 or 85 (No. 8409, 8431, 8448, 8466, 8473, 8487, or It is stipulated that “parts that are goods included in headings 8503, 8522, 8529, 8538, and 8548 are excluded, respectively, shall be classified under the relevant heading.” - In Tariff Schedule No. 8539, “filament lamps or discharge lamps (including shield beam lamp units and ultraviolet lamps or infrared lamps) and arc lamps” are classified. - In the commentary of the same issue, “Light bulbs, which are composed of glass or quartz containers of various shapes, contain the necessary elements to convert electrical energy into light rays (including infrared rays and ultraviolet rays). This heading includes all lamps (including portable discharge lamps), whether or not specially designed for a special purpose, consisting of a tube of quartz glass impregnated with mercury and used as a heating source for medical or industrial purposes. Examples of “ultraviolet lamps and infrared lamps” used as: - Therefore, since the product in question is an infrared lamp installed in an EPI chamber, which is a peninsula manufacturing equipment, and used to control the internal temperature of the chamber, it is subject to HSK 8539.49- in accordance with General Rules No. 1 (Terms of No. 8539) and No. 6 on the Interpretation of the Tariff Schedule. Classified in No. 2000. end.
3568 | 8505 | Magnets permanent;Dollar | o Neodymium, iron, cobalt, boron, etc., dissolving, crushing, molding, and sintering, and then plating nickel, etc.When a direct current (current) is supplied, there are fixed N poles and S poles, and depending on the capacity of the elevator (how many passengers), 32 to 128 are used. -Stitation: R39 × W26 × T6.5 × L55 o Goods image | o Part 16, Note 2 (a) of the Tariff Schedule states, “Any specific heading of Chapter 84 or 85 (No. 8409, 8431, 8448, 8466, 8473, 8487, or 8503) ㆍ Parts that are goods included in (excluding Nos. 8522, 8529, 8538, and 8548) shall be classified under the respective headings.” o In addition, in Chapter 84 General Explanation (C) Parts of the Tariff Schedule, “Electrical parts presented alone are generally classified under each heading of Chapter 85. For example: electric motors (No. 8501), electric transformers (No. 8504), electromagnets and permanent magnets. Electronic lifting heads and electronic chucks for cranes (No. 8505), electric starting devices for piston-type internal combustion engines (No. 8511), electric switches, control panels, plugs, connection boxes, etc. (No. 8535 to 8537), Electron tubes (heading 8540), diodes, transistors and similar semiconductor devices (heading 8541), electronic integrated circuits (heading 8542), electric carbon (heading 8545), insulators (heading 8546), and electrical insulating materials. Mounting supplies (No. 8547). “Such articles are classified in the preceding headings even if they are designed and manufactured primarily for use in specific machines of this Chapter, unless they are combined with other parts of the machine.” o Tariff Schedule No. 8505 includes “electromagnets, permanent magnets and articles used as permanent magnets after being magnetized, electromagnet or permanent magnet chucks, clamps and similar workpiece holders, electromagnetic couplings and clutches. Brakes, electromagnetic lifting heads are classified as - In the explanatory note to the same heading, “This heading includes electromagnets and devices operated by electromagnets listed in this heading, permanent magnets and permanent magnet workpiece holders... (omitted)... Permanent magnets are formed from hard steel, special alloys, or other materials (for example, barium ferrite solidified with plastic or synthetic rubber) that are permanently magnetized. The shape is designed in various ways depending on the purpose. In the case of horse-shaped magnets, iron pieces are sometimes attached to the two magnetic poles to prevent reduction of magnetism. “Permanent magnets are classified in this heading regardless of their intended use, especially small magnets used as toys.” o Therefore, since this product is a permanent magnet made of metals such as neodymium, iron, cobalt, and boron, it is classified under No. 8505.11-9000 in accordance with the provisions of General Rules No. 1 and No. 6 on the interpretation of the Tariff Schedule.
3569 | 8539 | LAMP2KW 120VEPI ; PART NO 0190-39351 ; 0190-39351 2KW 120V ; US | 1) Overview of goods According to the data presented by the shippers, it is a lamp that is installed in the lamp module located at the upper and lower parts of the EPI chamber, which is a manufacturing equipment for the epitected growth process during the semiconductor manufacturing process, and generates ultraviolet rays and is used for temperature control inside the EPI chamber. | - In Note 2 (a) of Part 16 of the Tariff Schedule, “Any specific heading of Chapter 84 or 85 (No. 8409, 8431, 8448, 8466, 8473, 8487, or It is stipulated that “parts that are goods included in headings 8503, 8522, 8529, 8538, and 8548 are excluded, respectively, shall be classified under the relevant heading.” - In Tariff Schedule No. 8539, “filament lamps or discharge lamps (including shield beam lamp units and ultraviolet lamps or infrared lamps) and arc lamps” are classified. - In the commentary of the same issue, “Light bulbs, which are composed of glass or quartz containers of various shapes, contain the necessary elements to convert electrical energy into light rays (including infrared rays and ultraviolet rays). This heading includes all lamps (including portable discharge lamps), whether or not specially designed for a special purpose, consisting of a tube of quartz glass impregnated with mercury and used as a heating source for medical or industrial purposes. Examples of “ultraviolet lamps and infrared lamps” used as: - Therefore, since the product in question is an ultraviolet lamp installed in an EPI chamber, which is a peninsula manufacturing equipment, and used to control the internal temperature of the chamber, it is subject to HSK 8539.49- in accordance with General Rules No. 1 (Terms of No. 8539) and No. 6 on the Interpretation of the Tariff Schedule. Classified in No. 1010. end.
3570 | 8539 | LAMP ASSY 10 PACK NON-INTEGRATED O-RING 300MM RAD PLUS ; PART NO 0190-24845 ; 0190-24845 645W ; US | 1) Overview of goods According to the data presented by the shippers, it is a lamp mounted on the chamber of the rapid thermal processing (RTP) for semiconductor manufacturing to generate ultraviolet rays and use it for temperature control inside the chamber | - In Note 2 (a) of Part 16 of the Tariff Schedule, “Any specific heading of Chapter 84 or 85 (No. 8409, 8431, 8448, 8466, 8473, 8487, or It is stipulated that “parts that are goods included in headings 8503, 8522, 8529, 8538, and 8548 are excluded, respectively, shall be classified under the relevant heading.” - In Tariff Schedule No. 8539, “filament lamps or discharge lamps (including shield beam lamp units and ultraviolet lamps or infrared lamps) and arc lamps” are classified. - In the commentary of the same issue, “Light bulbs, which are composed of glass or quartz containers of various shapes, contain the necessary elements to convert electrical energy into light rays (including infrared rays and ultraviolet rays). This heading includes all lamps (including portable discharge lamps), whether or not specially designed for a special purpose, consisting of a tube of quartz glass impregnated with mercury and used as a heating source for medical or industrial purposes. Examples of “ultraviolet lamps and infrared lamps” used as: - Therefore, since the product in question is an ultraviolet lamp installed in the chamber of rapid thermal processing equipment (RTP) for semiconductor manufacturing and used to control the internal temperature of the chamber, General Rule 1 (terms of No. 8539) on the interpretation of the tariff table and Classified in HSK 8539.49-1010 according to No. 6. end.
3571 | 8539 | LAMP 10-PACK,520W FLEXIBLE BASE WITH O-RING,300MM ; PART NO 0190-24847 ; 0190-24847 520W ; US | 1) Overview of goods According to the data presented by the shippers, it is a lamp used to generate ultraviolet rays by being mounted on the chamber of the rapid thermal processing (RTP) for semiconductor manufacturing (RTP) to generate ultraviolet rays to control the temperature inside the chamber | - In Note 2 (a) of Part 16 of the Tariff Schedule, “Any specific heading of Chapter 84 or 85 (No. 8409, 8431, 8448, 8466, 8473, 8487, or It is stipulated that “parts that are goods included in headings 8503, 8522, 8529, 8538, and 8548 are excluded, respectively, shall be classified under the relevant heading.” - In Tariff Schedule No. 8539, “filament lamps or discharge lamps (including shield beam lamp units and ultraviolet lamps or infrared lamps) and arc lamps” are classified. - In the commentary of the same issue, “Light bulbs, which are composed of glass or quartz containers of various shapes, contain the necessary elements to convert electrical energy into light rays (including infrared rays and ultraviolet rays). This heading includes all lamps (including portable discharge lamps), whether or not specially designed for a special purpose, consisting of a tube of quartz glass impregnated with mercury and used as a heating source for medical or industrial purposes. Examples of “ultraviolet lamps and infrared lamps” used as: - Therefore, since the product in question is an ultraviolet lamp installed in the chamber of rapid thermal processing equipment (RTP) for semiconductor manufacturing and used to control the internal temperature of the chamber, General Rule 1 (terms of No. 8539) on the interpretation of the tariff table and Classified in HSK 8539.49-1010 according to No. 6. end.
3572 | 8536 | CIRCUIT BREAKER(PST-2AL) | ο Solar Tracker*installed in the control box and automatically blocks the circuit when overcurrent flows in the circuit of the main board (for ac 120v) ο When overcurrent occurs in the handle ON state, Armature is moved to the plug by magnetic force, and Armature LEG rotates Latch Assy to block the movable contact and fixing contacts (see internal structure) * Solar Tracker: A device that allows the mounting to the sun.The board may be solar cell panels, reflectors, lenses or other optical devices. [Source: Wikipedia] | ο The terminology of Tariff Schedule No. 8536 defines ‘equipment for switching, protecting and connecting electric circuits (limited to those with a voltage of 1,000 volts or less)’ and subheading 8536.20 stipulates ‘automatic circuit breaker’. - In the Explanatory Note (II) of the same heading, in the group of devices for protecting electric circuits, “This heading includes other devices to prevent overloading of circuits (e.g. electrical appliances that automatically cut off circuits when the current exceeds a certain value). “Magnetic device)” ο Since this product performs the function of automatically shutting off when overcurrent occurs, it is classified under No. 8536.20-0000 in accordance with the provisions of General Rules No. 1 and No. 6 on the interpretation of the tariff table.
3573 | 8512 | CAR ELECTRONIC PARTS(SECURITY INDICATOR ASSY; 972532S000) | ㅇ In order to recognize that the vehicle is in a security state in the parking state, it performs a function of flashing a warning LED.To be, a lens cap is mounted in the plastic agent case manufactured in a specific shape and lens cap on the top ㅇ When the door lock of the vehicle is manipulated, the corresponding signal is delivered to BCM (Body Control Module), and the signal is delivered back to this item from BCM to warning LED flashing. | ㅇ Note 2 of Part 17 of the Tariff Schedule refers to ‘Regulations on parts or components and accessories’ as ‘F. It is stipulated that it does not apply to ‘electrical equipment (Category 85)’. ㅇ The term in Tariff Schedule No. 8512 defines ‘electrical lighting or signaling appliances (limited to bicycles or automobiles)’ and subheading 8512.20 defines ‘other lighting or visual signaling appliances’ other than those for bicycles. - In the explanatory note for the same issue, it is stated that “This heading includes electrical equipment for lighting or signaling purposes specially manufactured for bicycles or automobiles,” and that “various headlamps, side lights, tail lights, parking lights, brake lights, turn signal lights, interior lights, etc. Examples of various lighting and signaling devices such as lighting lights and luminous overtaking signals ㅇ Since this product is an electric signaling device that flashes a warning LED to recognize that the vehicle is in a secure state when parked, it is subject to Article 8512.20- pursuant to the provisions of General Rules No. 1 and 6 on the interpretation of the Tariff Schedule. Classified in No. 2010
3574 | 8544 | ACT HARNESS(PST-2AL) | ο The sensor and motor portion of the Actuator and Cotroller that operates the Solar Tracker on one end of the fluorine resin (Teflon), two connectors, two terminals and one connector at one end, and one connector.Perform electrical connections | ο The term in Tariff Schedule No. 8544 refers to ‘insulated (including enamel-coated or anodized) wires and cables (including coaxial cables) and other electrically insulated conductors (regardless of whether or not they are equipped with connectors).’ stipulate ο Explanation of the same heading explains, “This heading includes electrically insulated wires, cables and other conductors used as conductors in electrical equipment or electrical installations.” ο Since this product is a plastic insulated wire (voltage 1,000 volts or less) with a connector that makes the electrical connection between the actuator unit that operates the solar tracker and the controller, it is subject to Article 8544.42 in accordance with the provisions of General Rules No. 1 and 6 on the interpretation of the tariff table. -Categorized in No. 2090
3575 | 8534 | FPCB; GRACE-S-CYPESS | ㅇ The items of goods -It is designed to be printed with printing or embossing, application, etching, etc. after designing the circuit on the copper plate layer. -It is used as an electrical data transmission between the module and the module (connected to the liquid crystal module in the washing machine and transmitted an electrical signal) | ㅇ In Note 2 (a) of Part 16 of the Tariff Schedule, it is explained that “Parts that are goods included in any specific heading of Chapter 85 shall be classified under the respective heading.” ㅇ In Note 5 to Chapter 85 of the Tariff Schedule, “Printed circuit in heading 8534 means conductor elements, connectors or other printed components [e.g. inductance] using printing plate making technology [e.g. embossing, plating, etching] or film circuit technology. It refers to a circuit made by forming [resistors, capacitors] on an insulating substrate.” ㅇ In Tariff Schedule No. 8534, “printed circuits” are classified. - In the explanatory note of the same issue, “Certain basic circuits or idle circuits are made entirely of printed conductor elements, usually in the form of thin, identical strips or wafers (sometimes equipped with connection terminals or contact devices). “In addition, several elements are interconnected according to a preset pattern, and the circuit is printed on one or both sides (dual circuit) of the board.” ㅇ Therefore, this product is considered to be a flexible printed circuit board in which a circuit is formed by laminating copper plates on an insulating film to be used for transmitting electrical data between modules, and is subject to General Rules No. 1 (terms of No. 8534) and No. 1 on the interpretation of tariff schedules. Classified under subparagraph 6 under subparagraph 8534.00-2000.
3576 | 8536 | -The product name: terminal (Terminal) -Model: 221 24 61411 0 | -The goods dog ㆍ Terminal for connection to facilitate electrical connection by connecting to a wire or cable to connect to the connector ㆍ Usage: For connector connection of car harness wiring | - Tariff Schedule No. 8536 states: “Equipments for switching, protecting, and connecting electric circuits (e.g., switches, relays, fuses, surge suppressors, plugs, sockets, lamp holders and other connectors and connection devices) (voltage of 1,000 volts or less) are classified as “connectors for optical fibers, optical fiber bundles or cables”, ㆍ In the explanatory note for the same issue, “(B) Other connectors, terminals, terminal strips, etc.: These include small squares of insulating material (dominoes) equipped with electrical connectors, terminals made of metal parts designed to receive conductors, and to facilitate electrical connection. “It includes small metal parts (spade terminals, crocodile clips, etc.) designed to be attached to the ends of electrical wiring.” - Therefore, this product corresponds to other electrical connection equipment of 1,000 volts or less that facilitates electrical connection by crimping and connecting the ends of wires or cables to connectors. Therefore, General Rule 1 on Interpretation of Tariff Schedule (Terms of No. 8536) ) and classified in No. 8536.90-9010 according to No. 6.
3577 | 8536 | -The product name: terminal (Terminal) -Model: 2-927770-1 | -The goods dog ㆍ Terminal for connection to facilitate electrical connection by connecting to the connector by connecting to the wire or the end of the cable ㆍ Usage: For connector connection of car harness wiring | - Tariff Schedule No. 8536 states: “Equipments for switching, protecting, and connecting electric circuits (e.g., switches, relays, fuses, surge suppressors, plugs, sockets, lamp holders and other connectors and connection devices) (voltage of 1,000 volts or less) are classified as “connectors for optical fibers, optical fiber bundles or cables”, ㆍ In the explanatory note for the same issue, “(B) Other connectors, terminals, terminal strips, etc.: These include small squares of insulating material (dominoes) equipped with electrical connectors, terminals made of metal parts designed to receive conductors, and to facilitate electrical connection. “It includes small metal parts (spade terminals, crocodile clips, etc.) designed to be attached to the ends of electrical wiring.” - Therefore, this product corresponds to other electrical connection equipment of 1,000 volts or less that facilitates electrical connection by crimping and connecting the ends of wires or cables to connectors. Therefore, General Rule 1 on Interpretation of Tariff Schedule (Terms of No. 8536) ) and classified in No. 8536.90-9010 according to No. 6.
3578 | 8512 | Shell assy(High); HP724XX | ㅇ The items of goods -It as an injection molded plastic goods consisting of the body and the cover mounted on the car tone -The sound wave that occurs in the diaphragm of the soul is trimmed by the high -quality highs and improves the direction of the sound wave | ㅇ In Note 2 of Part 17 of the Tariff Schedule, in the provisions on “parts” or “parts and accessories,” it is stipulated that “electrical equipment (Chapter 85)” “does not apply regardless of whether it is used for goods of this Part.” ㅇ Note 2 (b) of Part 16 of the Tariff Schedule stipulates that “Other parts that are dedicated to or mainly used in a specific machine or several types of machines classified under the same heading shall be classified in the heading to which the machine belongs.” ㅇ In Tariff Schedule No. 8512, “electrical lighting or signaling equipment (excluding goods of heading 8539), windscreen wipers, defrosters and dehumidifiers (limited to those for bicycles or automobiles)” are classified. - In the explanatory note for the same issue, it is explained that “This heading includes electrical equipment for lighting or signaling specifically manufactured for bicycles or automobiles,” and exemplifies “equipment for electrical and acoustic signals such as alarms, sirens, etc.” - In addition, regarding “parts”, it is explained that “parts of goods of this heading are also classified in this heading in accordance with the general provisions on classification of parts (see General Explanation in Part 16).” ㅇ Therefore, this product is installed in a car horn and is a part of an electric sound signal device designed and manufactured exclusively for car horns to refine the sound waves generated from the horn's diaphragm into luxurious high-pitched sounds and improve the direction of the sound waves. Classified in heading 8512.90-0000 in accordance with General Rules Nos. 1 (terms of heading 8512) and 6 on the interpretation of tariff schedules.
3579 | 8518 | ㅇ Wireless Microphone System (Model: UX3000B) | -It is a product consisting of wireless microphone and wireless water mirage. -Main use: Lecture room, church, auditorium, meeting room, etc. -The rated output: 10MW / Effective frequency: 925.375MHz ~ 937.375MHz | ㅇ In the terms of Tariff No. 8518, “microphones and their stands, loudspeakers (whether or not mounted in an enclosure), headphones and earphones (whether or not fitted with microphones), microphones and one or more loudspeakers. It is defined as “a set consisting of an audio frequency amplifier and a sound amplification set”, ㅇ In the same commentary No. 8518, “(A) Microphone and its stand. A microphone converts sound vibrations into changes in current or oscillations for transmission, broadcast, or recording. … (syncopation)… This heading also includes sets of wireless microphones (each set consisting of a wireless receiver and one or more microphones). A wireless microphone converts received sound waves into signals and transmits them through a wireless transmission circuit and an internal and external antenna. The receiver is equipped with one or more antennas that receive transmitted radio waves, an internal circuit that converts radio waves into electrical sound signals, and may be equipped with one or more volume controls and an output plug.” ㅇ Since this product corresponds to a wireless microphone set consisting of a wireless microphone and one wireless receiver, it is classified under No. 8518.10-9000 in accordance with General Rules No. 1 and 6 on the interpretation of the tariff schedule. end.
3580 | 8547 | BOBBIN; HP24101 | ㅇ The items of goods -Plastic goods molded to be mounted on the car's hardship (HORN) by winding the coil (the coil is not wound) | ㅇ In Note 2 of Part 17 of the Tariff Schedule, in the provisions on “parts” or “parts and accessories,” it is stipulated that “electrical equipment (Chapter 85)” “does not apply regardless of whether it is used for goods of this Part.” ㅇ Tariff Schedule No. 8547 classifies insulating articles for electrical equipment consisting entirely of insulating materials and non-metallic electrical conduits and their connectors, - The explanatory note for the same issue explains, “Insulating articles for electrical equipment consisting entirely of insulating materials are made of various types of insulating materials (e.g. glass, ceramics, plastics, etc.) by molding or casting.” Examples include “formers for switches, coils, various bobbins and winding cores.” ㅇ Meanwhile, No. 3923 classifies plastic goods transport or packaging containers, lids, stoppers, caps, and similar articles; - The explanatory note for this subparagraph classifies all plastic products usually used for packaging or transporting various goods, and (b) spools, cops, bobbins and other similar articles are exemplified. - This product cannot be considered to have the characteristics of a packaging or transport container, so it cannot be classified under No. 3923. ㅇ Therefore, this product is regarded as an insulating product for winding a coil by processing plastic insulating material, such as molding, and is subject to General Rules No. 1 (Part 17, Note 2 b, Terms of No. 8547) and No. 6 on the interpretation of the tariff schedule. Classified under No. 8547.20-0000.
3581 | 8512 | Shell assy(Low); HP724XX | ㅇ The items of goods -It as an injection molded plastic goods consisting of the body and the cover mounted on the car tone -The sound waves that occur in the diaphragm of the soul are trimmed by the luxurious bass and improves the direction of the sound wave | ㅇ In Note 2 of Part 17 of the Tariff Schedule, in the provisions on “parts” or “parts and accessories,” it is stipulated that “electrical equipment (Chapter 85)” “does not apply regardless of whether it is used for goods of this Part.” ㅇ Note 2 (b) of Part 16 of the Tariff Schedule stipulates that “Other parts that are dedicated to or mainly used in a specific machine or several types of machines classified under the same heading shall be classified in the heading to which the machine belongs.” ㅇ In Tariff Schedule No. 8512, “electrical lighting or signaling equipment (excluding goods of heading 8539), windscreen wipers, defrosters and dehumidifiers (limited to those for bicycles or automobiles)” are classified. - In the explanatory note for the same issue, it is explained that “This heading includes electrical equipment for lighting or signaling specifically manufactured for bicycles or automobiles,” and exemplifies “equipment for electrical and acoustic signals such as alarms, sirens, etc.” - In addition, regarding “parts”, it is explained that “parts of goods of this heading are also classified in this heading in accordance with the general provisions on classification of parts (see General Explanation in Part 16).” ㅇ Therefore, this product is installed in a car horn and is a part of an electric sound signal device designed and manufactured exclusively for car horns to refine the sound waves generated from the horn's diaphragm into a luxurious low tone and improve the direction of the sound waves. Classified in heading 8512.90-0000 in accordance with General Rules Nos. 1 (terms of heading 8512) and 6 on the interpretation of tariff schedules.
3582 | 8544 | HDMI WITH ETHERNET, HDMI V2.0; PR.CHNA | HDMI cable (length: 1m) that connects digital devices with HDMI terminals (port) as cables attached to both ends on the wires with plastic insulated wires with plastic. -The applicable digital device: PC/laptop set -top box, game console, audio, etc. | ○ In Note 2 (a) of Part 16 of the Tariff Schedule, “Any specific heading of Chapter 84 or 85 (No. 8409, 8431, 8448, 8466, 8473, 8487, or It stipulates, “Parts that are goods included in headings 8503, 8522, 8529, 8538, and 8548 are excluded, respectively, shall be classified under the relevant heading.” ○ Tariff Schedule No. 8544 includes “insulated (including enamel-coated or anodized) wires and cables (including coaxial cables) and other electrical insulating conductors (regardless of whether or not they are attached to a connector), and optical fiber cables. (limited to products made by individually covering fibers, regardless of whether electrical conductors or connectors are attached)” - In the commentary for the same issue, it is explained that “This heading includes electrically insulated wires, cables and other conductors used as conductors in electrical equipment or electrical equipment, and the insulating materials are covered and insulated with rubber, paper, plastic, etc.” has exist - Additionally, it is explained that “wires, cables, etc. are classified in this heading if they are cut to a certain length or if connectors (e.g. plugs, sockets, lugs, jacks, sleeves or terminals) are attached to one or both ends.” ○ Therefore, since this product is a plastic insulated wire with a connector attached, it is classified under No. 8544.42-2090 in accordance with the provisions of General Rules No. 1 and No. 6 on the interpretation of the tariff schedule.
3583 | 8547 | BOBBIN; HP74101 | ㅇ The items of goods -Plastic goods molded to be mounted on the car's hardship (HORN) by winding the coil (the coil is not wound) | ㅇ In Note 2 of Part 17 of the Tariff Schedule, in the provisions on “parts” or “parts and accessories,” it is stipulated that “electrical equipment (Chapter 85)” “does not apply regardless of whether it is used for goods of this Part.” ㅇ Tariff Schedule No. 8547 classifies insulating articles for electrical equipment consisting entirely of insulating materials and non-metallic electrical conduits and their connectors, - The explanatory note for the same issue explains, “Insulating articles for electrical equipment consisting entirely of insulating materials are made of various types of insulating materials (e.g. glass, ceramics, plastics, etc.) by molding or casting.” Examples include “formers for switches, coils, various bobbins and winding cores.” ㅇ Meanwhile, No. 3923 classifies plastic goods transport or packaging containers, lids, stoppers, caps, and similar articles; - The explanatory note for this subparagraph classifies all plastic products usually used for packaging or transporting various goods, and (b) spools, cops, bobbins and other similar articles are exemplified. - This product cannot be considered to have the characteristics of a packaging or transport container, so it cannot be classified under No. 3923. ㅇ Therefore, this product is regarded as an insulating product for winding a coil by processing plastic insulating material, such as molding, and is subject to General Rules No. 1 (Part 17, Note 2 b, Terms of No. 8547) and No. 6 on the interpretation of the tariff schedule. Classified under No. 8547.20-0000.
3584 | 8536 | φ85 HOUSING - HP25000 | ο -In a form of two metal terminals in the plastic housing, a connector function for electricity connection between the car's hardship (soul) and power supply is performed. - Manufacture process * PBT Resin Mix → Preheating and Dry → Terminal injection molding → Filter assembly → button SEAL assembly | ο In Part 17, Note 2, Item (f) of the Tariff Schedule, it is stipulated that electrical equipment of Class 85 is excluded. ο In Note 2, Item A of Part 16 of the Tariff Schedule, it is stipulated that parts that are goods included in any specific heading of Chapter 84 or 85 shall be classified in the relevant heading. ο Tariff No. 8536 classifies devices for switching, protecting, and connecting electric circuits (e.g., switches, plugs, sockets, and connectors) and connectors for optical fibers, optical fiber bundles, or cables, - Paragraph Explanation (Ⅲ) Devices for connecting electric circuits are those used to connect different parts of an electric circuit together, and are plugs and sockets used to connect movable conductors or devices to fixed equipment. This is an example. ο Therefore, this product is a connector (plug) for electrical connection between the horn of an automobile and the power source, and is defined in General Rule 1 on Interpretation of Tariff Schedule (Part 17 Note 2b, Part 16 Note 2 A, Terms of No. 8536) ) and classified under No. 6 under No. 8536.69-9000.
3585 | 8547 | BOBBIN - HP04201;PCB BOBBIN | ο -Plastic goods molded to be wrapped in the coil and mounted on the car horn (coils are not wound) - Manufacture process * PBT Resin Mix → Preheating and Drying → Injection Molding | ο Note 2, paragraph (f) of Part 17 of the Tariff Schedule stipulates that electrical equipment of Class 85 is excluded. ο Tariff Schedule No. 8547 classifies insulating articles for electrical equipment consisting entirely of insulating materials and non-metallic electrical conduits and their connectors, - Explanation (A) of the same issue explains that products in the group of insulating products for electrical equipment consisting entirely of insulating materials are made of various types of insulating materials (e.g. glass, ceramics, plastics, etc.) by molding or casting. While doing so, it gives examples of switches, coil formers, various bobbins, and winding shims. ο Therefore, this product is an insulating product for winding a coil by processing plastic insulating material, such as by molding, and is subject to General Provisions 1 and 6 on the interpretation of the Tariff Schedule (Note 2 B of Part 17, Terms of No. 8547). Classified under No. 8547.20-0000.
3586 | 8547 | BOBBIN - HP11137;φ100Bobbin | ο -Plastic goods molded to be mounted on a car and mounted on the car soul (HORN) (The coil is not wound) - Manufacture process * PBT Resin Mix → Preheating and Drying → Injection Molding | ο Note 2, paragraph (f) of Part 17 of the Tariff Schedule stipulates that electrical equipment of Class 85 is excluded. ο Tariff Schedule No. 8547 classifies insulating articles for electrical equipment consisting entirely of insulating materials and non-metallic electrical conduits and their connectors, - Explanation (A) of the same issue explains that products in the group of insulating products for electrical equipment consisting entirely of insulating materials are made of various types of insulating materials (e.g. glass, ceramics, plastics, etc.) by molding or casting. While doing so, it gives examples of switches, coil formers, various bobbins, and winding shims. ο Therefore, this product is an insulating product for winding a coil by processing plastic insulating material, such as by molding, and is subject to General Provisions 1 and 6 on the interpretation of the Tariff Schedule (Note 2 B of Part 17, Terms of No. 8547). Classified under No. 8547.20-0000.
3587 | 8547 | φ78BOBBIN - HP81124;φ78Bobbin | ο -Plastic goods molded to be mounted on a car and mounted on the car soul (HORN) (The coil is not wound) - Manufacture process * PA66 resin mixed → preheat and dry → injection molding | ο Note 2, paragraph (f) of Part 17 of the Tariff Schedule stipulates that electrical equipment of Class 85 is excluded. ο Tariff Schedule No. 8547 classifies insulating articles for electrical equipment consisting entirely of insulating materials and non-metallic electrical conduits and their connectors, - Explanation (A) of the same issue explains that products in the group of insulating products for electrical equipment consisting entirely of insulating materials are made of various types of insulating materials (e.g. glass, ceramics, plastics, etc.) by molding or casting. While doing so, it gives examples of switches, coil formers, various bobbins, and winding shims. ο Therefore, this product is an insulating product for winding a coil by processing plastic insulating material, such as by molding, and is subject to General Provisions 1 and 6 on the interpretation of the Tariff Schedule (Note 2 B of Part 17, Terms of No. 8547). Classified under No. 8547.20-0000.
3588 | 8529 | MICRO COMBI ANTENNA ; ANTENNA ASSY-ROOF ; 96210-B2000 | ○ The items of goods -Pol antenna fixed to the car loop panel (bar malformed antenna) -If you receive Radio, TDMB, GPS, and HSDPA signals and deliver them to head unit via Feeder Cable, these signals are output to the screen. | ○ According to Note 2 (f) of Part 17 of the Tariff Schedule, “Electrical Equipment (Category 85)” is excluded from Part 17. - Part 16, note 2, subparagraph (b) states that ‘other parts used exclusively or mainly for a specific machine or several types of machines classified in the same heading are the heading to which the machine belongs or headings 8409 and 8431, as the case may be. like … ‘It is classified under No. 8522, 8529, or 8538.’ ○ Subheading 8529 classifies ‘parts exclusively or mainly used in the articles listed in headings 8525 to 8528’, and subheading 8529.10 classifies ‘various antennas and reflective antennas and their parts’. ○ This product is a pole antenna that is mounted on the roof of a car and receives Radio, TDMB, GPS, and HSDPA signals, so it is classified under No. 8529.10-9900 in accordance with General Rules No. 1 and 6 on the interpretation of the Tariff Schedule.
3589 | 8529 | BCM ANTENNA ; 1W954-11000 | ○ The items of goods -Alena installed in BCM (Body Control Module) inside the vehicle -The signal between the vehicle's BCM and the driver's Smart Key is received (communication using a low frequency band) to open and close the vehicle door. | ○ According to Note 2 (f) of Part 17 of the Tariff Schedule, “Electrical Equipment (Category 85)” is excluded from Part 17. - Part 16, note 2, subparagraph (b) states that ‘other parts used exclusively or mainly for a specific machine or several types of machines classified in the same heading are the heading to which the machine belongs or headings 8409 and 8431, as the case may be. like … ‘It is classified under No. 8522, 8529, or 8538.’ ○ Tariff Schedule No. 8526 classifies “radar devices, navigation radio devices and wireless remote control devices,” and in the commentary for the same issue, “(11) Radio devices for ships, unmanned aerial vehicles, rockets, missiles, toys, model ships or aircraft, etc. It is an example of a 'remote control device', - In heading 8529, ‘parts exclusively or mainly used in the articles listed in headings 8525 to 8528’ are classified, and in subheading 8529.10, ‘various antennas and reflective antennas and parts thereof’ are classified. ○ This product is an antenna for a wireless remote control device that is installed on the BCM (Body Control Module) inside the vehicle and opens and closes the vehicle door through low-frequency band communication. - Therefore, in accordance with General Rules Nos. 1 and 6 on the interpretation of tariff schedules, it is classified in No. 8529.10-9100.
3590 | 8537 | GP-9000 ;;;china | 1) Overview of goods -Main PCB of temperature control device 2) Function and use -The temperature setting, time setting, mode setting, strength setting function 3) Principles of operation -If you set the desired temperature and time in the application item, the programmed PWM stage of the Micro Controller (33%at weakness, 66%in the middle, 100%output when the river) signal to the Power PCB and signal of Micro Controller in Power PCBOperate the Hear according to -There is no temperature automatic adjustment function | - Note 1 (L) of Part 16 of the Tariff Schedule stipulates that “goods of Chapter 90” are excluded, so first review whether the applied product falls under this category. - This product does not have a temperature monitoring sensor and does not have an automatic temperature adjustment function, so it cannot be classified under No. 9032. - Tariff Schedule No. 8537 provides for “boards, panels, consoles, desks, cabinets and other foundations for electrical control or distribution (limited to those equipped with two or more devices of Heading 8535 or 8536, and of Chapter 90). (including those combined with devices and numerical control devices, excluding exchange devices of heading 8517)” - In the explanatory note for the same issue, “This refers to the equipment (e.g. switches and fuses) mentioned in the previous two items assembled on a board, panel, console, etc., or mounted in a cabinet, desk, etc. there is. These are also usually equipped with instruments, and sometimes with auxiliary equipment such as transformers, vacuum tubes or voltage regulators, rheostats or lighting circuits,” he explains, “(1) Numerical control panel with built-in automatic data processing machine”, “ (2) Programmed switch board for device control”, ”(3) Programmable controller” are examples. - This product corresponds to an electric control panel that mounts diodes, switches, connectors, ICs, etc. on a PCB and turns ON/OFF signal output by the programmed PWM level according to temperature, time, and mode settings, so it is subject to General Rule 1 (1) on the interpretation of the tariff table. Classified in HSK 8537.10-2000 according to No. 8537 (terminology) and No. 6. end.
3591 | 8544 | HARNESS KIT UPP 3W SFEM - 853-132290-001 | ο Overview of goods -CABLE HARNESS with copper materials coated with PVC and attached to electrical users such as connectors and terminals at each end. -Use: Power distribution and signal delivery of Power Distribution Box used in semiconductor etching equipment -Un use voltage: 24V | ο In Note 2, Item A of Part 16 of the Tariff Schedule, it is stipulated that goods falling under any specific item of Chapter 84 or Chapter 85 shall be classified in each relevant item. ο In Tariff Schedule No. 8544, insulated wires, cables and other electrical insulating conductors (whether or not attached with connectors), etc. are classified, and in subheading 8544.42, electrical conductors with a voltage of 1,000 v or less with connectors attached are classified. . - This description includes electrically insulated wires, cables and other conductors used as conductors in electrical equipment or electrical equipment, with connectors (e.g. plugs, sockets, lugs, jacks, sleeves or terminals) attached to one or both ends. In the case of wires, cables, etc., the classification is explained in this heading. ο Therefore, this product is a cable harness coated with PVC and attached with electrical connectors such as connectors and terminals at each end, and it corresponds to other plastic insulated wires, so it is subject to General Rules No. 1 (terms of No. 8544) and No. 6 on the interpretation of the tariff table. Classified under No. 8544.42-2090.
3592 | 8534 | FPCB(3PCF00024A LAMWS125FMLZA) | -The printed circuit board designed to make the LED by printing or embossing, and applying the LED after designing the circuit on the copper foil layer. -Use: Use to create a BLU (Back Light Unit) of the tablet PC after mounting the LED in the application item. -Stitation: 280mm*10mm*0.165mm | ○ In Note 5 of Chapter 85 of the Tariff Schedule Commentary, “Printed circuit” refers to a circuit made by forming conductor elements, connectors or other printed components on an insulating substrate using printing plate making technology (e.g. embossing, plating, etching) or membrane circuit technology. “It refers to a circuit,” he explained. ○ The definition of “printed circuit” is stipulated in the terminology of Tariff Schedule Commentary No. 8534. - The explanatory note for the same issue explains, “Any basic circuit or idle circuit consists solely of printed conductor elements, generally in the form of thin, identical strips or wafers (sometimes equipped with connection terminals or connection devices).” ○ This product is used to make the BLU of a tablet PC and corresponds to a “printed circuit” produced by printing plate making technology, so it is classified under HSK No. 8534.00-2000 in accordance with General Rule No. 1 (terms of No. 8534) on the interpretation of the tariff table. box
3593 | 8501 | DRIVE UNIT; DRIVE UNIT FOR BELT CONVEYOR; KR | ο -What items used as drivers of various industrial transfer lines (fuel, product, etc.) ο Main composition ① Motor: A device that converts electrical energy into epidemiological energy (Three -phase exchanges, output 260kWh, 6,600V) ② Fluid Coupling: Power between motor and reducer ③ Brake: Located between motor and reducer, it is a device that stops driving the motor by an electrical signal or that it does not move if the drive is stopped ④ REDUCER: A device that reduces speed and increases force ⑤ Chain Coupling: Transfer power between reducer and load ⑥ Common bed: Role of pedestal ο Goods photo | - In Note 2, Item A of Part 16 of the Tariff Schedule, it is stipulated that ‘Parts that are goods included in any specific heading of Chapter 84 or 85 shall be classified into the corresponding heading,’ and in the General Explanation of Part 16 of the Tariff Schedule Explanation, ‘These various parts. “Even if it is specially designed and manufactured to operate as a part of a specific machine, it is classified in the respective heading,” and exemplifies “electric motors of heading 8501.” - ‘Electric motors’ are classified in Tariff Schedule No. 8501, and in the commentary for the same issue, “An electric motor is a machine that converts electrical energy into mechanical power. … (A) Rotary electric motors generate mechanical power through rotational movement. These are for direct current or alternating current and come in various shapes and sizes depending on the intended use or purpose. The housing of the motor is considered to be suitable for the operating situation (e.g., non-rigid mounting for dust-proof, drip-proof or flame-proof motors, belt-driven motors or motors subject to vibration). … … “Electric motors equipped with pulleys, gears, gearboxes or flexible shafts for driving hand-operated tools are also classified in this heading.” - This product is composed of MOTOR, REDUCER, BRAKE, COUPLING, etc. and is used as a driving part of various industrial transfer lines. Since it is a multi-phase AC motor with an output of 375 kilowatts or less, it is subject to General Rules No. 1 and 6 on the interpretation of the tariff table. Accordingly, it is classified in No. 8501.53-1000.
3594 | 8544 | HARNESS KIT UPP 3W SFEM - 853-149426-004 | ο Overview of goods -Cable Harness in which copper material is coated with PVC and electrical users such as connectors and terminals are attached to each end. -Use: It is mounted on 3W SFEM JIT Frame, a semiconductor etching equipment, and power supply and signal of PCB, and display devices -Un use voltage: 24V | ο In Note 2, Item A of Part 16 of the Tariff Schedule, it is stipulated that goods falling under any specific item of Chapter 84 or Chapter 85 shall be classified in each relevant item. ο In Tariff Schedule No. 8544, insulated wires, cables and other electrical insulating conductors (whether or not attached with connectors), etc. are classified, and in subheading 8544.42, electrical conductors with a voltage of 1,000 v or less with connectors attached are classified. . - This description includes electrically insulated wires, cables and other conductors used as conductors in electrical equipment or electrical equipment, with connectors (e.g. plugs, sockets, lugs, jacks, sleeves or terminals) attached to one or both ends. In the case of wires, cables, etc., the classification is explained in this heading. ο Therefore, this product is a cable harness coated with PVC and attached with electrical connectors such as connectors and terminals at each end, and it corresponds to other plastic insulated wires, so it is subject to General Rules No. 1 (terms of No. 8544) and No. 6 on the interpretation of the tariff table. Classified under No. 8544.42-2090.
3595 | 8534 | FPCB(3PCF00140A LAMWS060FALZA) | -The printed circuit substrate designed to make the LED (SMT) by printing or embossing, embossing, and coating after designing the circuit on the copper foil layer. -Use: Use to create a BLU (Back Light Unit) of the tablet PC after mounting the LED in the application item. -Stitation: 86mm*14mm*0.14mmmm | ○ In Note 5 of Chapter 85 of the Tariff Schedule Commentary, “Printed circuit” refers to a circuit made by forming conductor elements, connectors or other printed components on an insulating substrate using printing plate making technology (e.g. embossing, plating, etching) or membrane circuit technology. “It refers to a circuit,” he explained. ○ The definition of “printed circuit” is stipulated in the terminology of Tariff Schedule Commentary No. 8534. - The explanatory note for the same issue explains, “Any basic circuit or idle circuit consists solely of printed conductor elements, generally in the form of thin, identical strips or wafers (sometimes equipped with connection terminals or connection devices).” ○ This product is used to make the BLU of a tablet PC and corresponds to a “printed circuit” produced by printing plate making technology, so it is classified under HSK No. 8534.00-2000 in accordance with General Rule No. 1 (terms of No. 8534) on the interpretation of the tariff table. box
3596 | 8511 | Other parts of glow plugs; 금구(shell); GM101 | As a start -up assistant of the automotive diesel engine, it is a shell that works for the housing function of the glow plugs that preheat fuel and air in the combustion chamber to improve the starting performance. | ㅇ The goods in question are parts used in automobiles, but in Note 2 of Part 17 of the Tariff Schedule, “The provisions on parts or parts and accessories do not apply to the following goods (regardless of whether they are used in goods of this Part). ...... bar. It is defined as “electrical equipment (Category 85)” ㅇ In the General Explanatory Note to Part 17, “(A) Parts and accessories excluded under Note 2 to Part 17: Excluding the following parts and accessories, whether or not recognized in this State as being used in articles of this Part; do. (7) (d) Electric ignition devices or starting devices (spark plugs, starting motors, etc.) for spark-ignition or compression-ignition internal combustion engines (No. 8511), and are therefore excluded from Part 17 of the Tariff Schedule. ㅇ Tariff Schedule No. 8511 states, “Electrical devices for ignition and starting of spark-ignition or compression-ignition internal combustion engines (e.g. magnet generator for ignition, magneto generator, ignition coil, spark plug, glow plug, starting motor), attached to internal combustion engine. Generators (e.g. DC generators, AC generators) and switches” are classified. - In the explanatory note for the same issue, “This heading includes electrical appliances for starting or igniting internal combustion engines of any type (piston or other type), whether for automobiles, aircraft, ships, the like, or for political engines. Included. It also includes generators and switches attached to internal combustion engines,” he explained, adding, “spark plugs, magnet generators for ignition, magnetic flywheels, distributors, ignition coils, starter motors, generators (for direct current and alternating current), booster coils, and glow plugs. , heating coils, switchgear for direct current generation, etc.' ㅇ Therefore, this product is a part of GLOW PLUGS, which is a starting assistance device for automobile diesel engines and preheats fuel and air in the combustion chamber. Therefore, it is subject to No. 8511.90-9000 in accordance with General Rules No. 1 and 6 on the interpretation of the tariff schedule. Classified.
3597 | 8517 | -Blue Tooth -Model: CS355N, Plantronics CS355N Supraplus Wireless | -The goods dog ㆍ It is a product consisting of a wireless headset, a body deck, and a telephone interface cable. ㆍ The main body deck connected to the wireless headset and the wired phone is transmitted and receiving the voice signal in two directions through Bluetooth wireless communication so that the hands -free call can be easily made without lifting the carrier of the wire telephone. | - Note 4 of Part 16 of the Tariff Schedule states that “even if a machine consists of various individual devices (regardless of whether they are separate or interconnected by piping, transmission, power cables or other devices) If they are intended to perform together the functions clearly specified in any of Chapters 84 or 85, all of them shall be classified under the corresponding heading according to their functions.” - Tariff Schedule No. 8517 is “… Classifies “devices for transmitting or receiving other audio, video, or other data (including devices for communication on wired or wireless communication networks such as local area networks or long-distance communication networks…)” ㆍ In the commentary for the same issue, “This heading includes devices that transmit or receive conversations between two points or other sounds, images, or other data through changes in electric current or light waves flowing through a wired network or electromagnetic waves through a wireless network. These signals are either analog or digital. “Interconnected networks include telephone, telegraph, radiotelephone, radiotelegraph, and local or broadband networks,” he explains. ㆍ (II) Other devices for transmitting or receiving voice, video, or other data (including devices for communication in wireless communication networks such as local area networks or long-distance communication networks) Group (F) Transmitter and receiver devices for wireless telephones or wireless telegraphs subgroup and (G) other communication device subgroups. - Therefore, this product consists of a headset and a main body deck connected to a landline telephone, and is a transmitting device equipped with a receiver for other wireless phones and wireless telegraphs that performs a two-way communication function through Bluetooth wireless communication. Therefore, the interpretation of the tariff table is limited. Classified under heading 8517.62-6090 in accordance with GIRs 1 (note 4 of Part XVI, terminology of 8517) and 6.
3598 | 8517 | -Blue Tooth -Model: B230-M, Voyager Pro UC V2 | -The goods dog ㆍ Ear hook, microphone, receiver, Bluetooth module, etc., which are worn on one ear. ㆍ Additional features can be connected to the music players that support Bluetooth to listen to streaming media. ㆍ USB dongle (use when connected to a computer), leather locker, charging adapter, and cable are proposed as a set with one set | - This headset is a complex device specified in Note 3 of Part 16 of the Tariff Schedule that combines the ‘wireless communication equipment’ of No. 8517 and the ‘set consisting of a microphone and one or more loudspeakers’ of No. 8518. Looking at where the main function is, ㆍ This product is wirelessly connected to a Bluetooth-enabled mobile phone, PC, etc. to transmit and receive voice signals, allowing hands-free calls and Internet calls within a short distance of 10m. ㆍ The main function is in devices for transmitting or receiving voice, video or other data of No. 8517. ㆍ In addition, the 46th WCO HS Committee decided on ‘Wireless Headset’ using short-range wireless communication as subheading 8517.62. - Tariff Schedule No. 8517 is “… Classifies “devices for transmitting or receiving other audio, video, or other data (including devices for communication on wired or wireless communication networks such as local area networks or long-distance communication networks…)” ㆍ In the commentary for the same issue, “This heading includes devices that transmit or receive conversations between two points or other sounds, images, or other data through changes in electric current or light waves flowing through a wired network or electromagnetic waves through a wireless network. These signals are either analog or digital. “Interconnected networks include telephone, telegraph, radiotelephone, radiotelegraph, and local or broadband networks,” he explains. ㆍ (II) Other devices for transmitting or receiving voice, video, or other data (including devices for communication in wireless communication networks such as local area networks or long-distance communication networks) Group (F) Transmitter and receiver devices for wireless telephones or wireless telegraphs subgroup and (G) other communication device subgroups. - Therefore, this product is a transmitting device equipped with a receiver for other wireless telephones and wireless telegraphs for transmitting and receiving voice signals using Bluetooth wireless communication, and is therefore subject to General Rule No. 1 on Interpretation of the Tariff Schedule (Part 16, Note 3) , terminology of heading 8517), classified in heading 8517.62-6090 according to headings 3 (b) and 6.
3599 | 8544 | ㅇ Flat-Type Elevator Cable (Model: 300V EVVF-H-HS) | -The exterior is insulated with PVC material, and 30 copper lines are covered with insulation in the center. -It is connected to the elevator car and the elevator control half, and the ability to pass the input / output signal between the elevator car and the control class. | ㅇ In Note 2, Item A of Part 16 of the Tariff Schedule, “A. Any specific heading of Chapter 84 or 85 (No. 8409, 8431, 8448, 8466, 8473, 8487, 8503, 8522, 8529, 8538) Parts that are goods included in (excluding subheading or 8548) shall be classified in each relevant heading.” ㅇ In the terminology of Tariff Schedule No. 8544, “insulated (including enamel-coated or anodized) wires, cables (including coaxial cables) and other electrically insulated conductors (whether or not they have connectors attached); It is defined as “optical fiber cable (limited to one made of individually coated fibers, regardless of whether electrical conductors or connectors are attached).” ㅇ Additionally, in the commentary No. 8544, “This heading includes electrically insulated wires, cables and other conductors used as conductors in electrical equipment or electrical equipment. Subject to this condition, this heading includes wiring for indoor work or wiring for outdoor use. These items range from very thin insulated wires to very complex thick cables. The articles falling under this heading are made from the following elements: (A) Conductor (B) One or more types of covering insulating material (C) In some cases, it is sheathed with metal. (D) Sometimes it has a metal exterior. It is mainly used to protect underground and submarine cables. … (syncopation)… “Wires, cables, etc. are classified in this heading if they are cut to a certain length or if connectors are attached to one or both ends.” ㅇ This product is a plastic insulated wire of 1,000 volts or less for transmitting signal input and output between the elevator car and the elevator control panel, so it is classified under No. 8544.49-2090 in accordance with General Rules No. 1 and 6 on the interpretation of the tariff table. end.
3600 | 8544 | ㅇ Super Flex Traveling Cable (Model: CWS46-PUR) | -The exterior is insulated with PVC material, the center has a steel core, and 46 insulation wires are built in. -It is connected to the elevator car and the elevator control half, and the ability to pass the input / output signal between the elevator car and the control class. | ㅇ In Note 2, Item A of Part 16 of the Tariff Schedule, “A. Any specific heading of Chapter 84 or 85 (No. 8409, 8431, 8448, 8466, 8473, 8487, 8503, 8522, 8529, 8538) Parts that are goods included in (excluding subheading or 8548) shall be classified in each relevant heading.” ㅇ In the terminology of Tariff Schedule No. 8544, “insulated (including enamel-coated or anodized) wires, cables (including coaxial cables) and other electrically insulated conductors (whether or not they have connectors attached); It is defined as “optical fiber cable (limited to one made of individually coated fibers, regardless of whether electrical conductors or connectors are attached).” ㅇ Additionally, in the commentary No. 8544, “This heading includes electrically insulated wires, cables and other conductors used as conductors in electrical equipment or electrical equipment. Subject to this condition, this heading includes wiring for indoor work or wiring for outdoor use. These items range from very thin insulated wires to very complex thick cables. The articles falling under this heading are made from the following elements: (A) Conductor (B) One or more types of covering insulating material (C) In some cases, it is sheathed with metal. (D) Sometimes it has a metal exterior. It is mainly used to protect underground and submarine cables. … (syncopation)… “Wires, cables, etc. are classified in this heading if they are cut to a certain length or if connectors are attached to one or both ends.” ㅇ This product is a plastic insulated wire of 1,000 volts or less for transmitting signal input and output between the elevator car and the elevator control panel, so it is classified under No. 8544.49-2090 in accordance with General Rules No. 1 and 6 on the interpretation of the tariff table. end.
3601 | 8517 | ㅇ Blue Tooth Model 510s | -Earring headset and body deck consisted of sets -After connecting the general wired phone and the main body deck used in the office, the deck and the headset are linked with Bluetooth to use (available in conjunction with mobile phones, PDAs, etc.) Frequency range: ~ 2.4GHz / Usage distance: 100m / maximum too 6 hours · Voice recognition dial, recent number Jae -dial, one -touch call end button, etc. | ㅇ In Article 3 of General Rule No. It is treated and classified as consisting of materials or components that give essential characteristics to the product.” As stipulated, the essential component of the product in this case is a Bluetooth headset that transmits and receives other voices, etc. using Bluetooth. ㅇ In the terms of Tariff Schedule No. 8517, “telephones (including telephones for cellular communication networks or other wireless communication networks) and other devices for transmitting or receiving voice, video or other data (in legacy or wireless communication networks such as local area networks or telecommunication networks) “Includes devices for communication, but excludes devices for transmission or reception of No. 8443, 8525, 8527, or 8528)”. ㅇ In addition, in the commentary No. 8517, “This heading includes devices that transmit or receive conversations between two points or other sounds, images, or other data through changes in current or light waves flowing through a wired network or electromagnetic waves through a wireless network. do. (Ⅲ) Other devices for transmitting or receiving voice, video, or other data (including devices for communication in wired or wireless communication networks such as local area networks or long-distance communication networks). (F) Transmitting and receiving devices for wireless telephones or wireless telegraphs. This group includes: (2) Wireless transmitter and wireless receiver for simultaneous interpretation in multilingual meetings. (4) Transmitter/receiver or transceiver of remote signals. (5) It is explained as “wireless telephone equipment used in automobiles, ships, aircraft, trains, etc.” ㅇ Since this product is a transmitting device equipped with a receiver for other wireless phones and wireless telegraphs to transmit and receive voice signals using Bluetooth technology, it is subject to No. 8517.62- pursuant to General Rules No. 1, No. 3, and No. 6 on the interpretation of the Tariff Schedule. Classified in heading 6090. end.
3602 | 8517 | ㅇ PAMID (Model: LMTWHTFA-H26) | -LTCC (LTCC: Low Temperature Co-FIRAMICS) is an RF component switch, PA (Power AMPLIFIER) and DPX (DuPlexer) in the form of chip, and is mounted on mobile devices such as mobile phones. -Communication operators (mainly mobile communications) The frequency used by the frequency band uses Power Up or SIGNAL UP to ensure that the corresponding frequency can be transmitted smoothly. | ㅇ In Chapter 85, Note 2, Item (b) of the Tariff Schedule, “Other parts that are exclusively or mainly used for a specific machine or several types of machines classified in the same heading (including machines of heading 8479 or 8543) are It is classified in the heading to which the machine belongs or in headings 8409, 8431, 8448, 8466, 8473, 8503, 8522, 8529 or 8538, as the case may be. However, it is stipulated that “parts commonly used mainly in goods of headings 8517 and 8525 to 8528 are classified in heading 8517.” ㅇ In the terms of Tariff Schedule No. 8517, “telephones (including telephones for cellular communication networks or other wireless communication networks) and other devices for transmitting or receiving voice, video or other data (in legacy or wireless communication networks such as local area networks or telecommunication networks) (includes devices for communication, excluding devices for transmitting or receiving of headings 8443, 8525, 8527 or 8528)”, and in the same commentary No. 8517, “the classification of parts In accordance with the general provisions, parts of appliances of this heading are also classified in this heading.” ㅇ This product is mainly installed on mobile devices such as mobile phones and is used for wireless telephones and wireless telegraphs to power up or signal up for smooth transmission and reception of frequencies used by each communication service provider, filter out unnecessary parts, and transmit them to the antenna port. Since it is a part of a transmitting device equipped with a receiver, it is classified in Subheading 8517.70-3060 in accordance with General Rules No. 1, No. 3 and No. 6 on the Interpretation of the Tariff Schedule. end.
3603 | 8547 | ㅇ Connector;0-0936462-2 | ㅇ Overview of goods -The side has two holes for inserting the wire, and the other side is made of plastic materials made of a specific shape designed to be united with the opposite connection terminal. -It is inserted by inserting wires and insulation and protection for smooth electrical connection with the opponent's connection terminal (This item) | ㅇ In Note 2 (a) of Part 16 of the Tariff Schedule, “Parts that are goods included in any specific heading of Chapter 84 or 85 (excluding headings 8538 and 8548) shall be classified under the respective heading. ”, so if we look at whether this product is classified in No. 8547, ㅇ In Tariff Schedule No. 8547, “insulating articles for electrical equipment consisting entirely of insulating materials... and non-metallic electrical conduits and their connectors (limited to those lined with insulating materials)” are classified. become - In the commentary of the same issue, “This group includes all electrical insulation products for electrical equipment. In this case, there are two conditions: (i) These are made entirely of electrically insulating materials, or (ii) they are designed for electrical insulating purposes, even if they have other functions (e.g. protection) at the same time.” - Also, “These items come in various shapes. This group includes, in particular, covers, bases and other parts for switches, circuit breakers, etc., bases and supports for fuses, rings and other parts for lamp holders, formers for resistors or coils, and terminals. “It includes strips and dominoes for connections that are not equipped, shims for various bobbins and windings, and the body of the spark plug.” ㅇ Therefore, it is a specific type of housing designed and manufactured for the purpose of insulation and protection for smooth electrical connection with the counterpart connection terminal by inserting a wire, and is considered to be an insulating article made of plastic, and is considered to be an insulating product made of plastic, and is considered to be an insulating product in accordance with General Rule 1 on the interpretation of the tariff table (No. 8547). Classified under subparagraph 8547.20-0000 in accordance with subparagraph (term) and subparagraph 6.
3604 | 8504 | - LED Lighting Driver; MAP3342SIRH | ㅇ The form of goods -The MX IC and 2 FET Chip are attached to the lead frame to the metal wire bonded goods -The input voltage (DC5V ~ 18V) converts the PWM (pulse width modulation) method according to the control signal to adjust the brightness of the flat -screen tv backlight LED drive that outputs to a predetermined voltage (DC) | ㅇ First, check whether it is classified in No. 8541 or 8542 according to Note 8 of Chapter 85 of the Tariff Schedule. ㅇ In Tariff Schedule No. 8541, “diodes, transistors and similar semiconductor devices, photosensitive semiconductor devices, light-emitting diodes, etc.” are classified, and in No. 8542, “electronic integrated circuits” are classified. - This product is a combination of the transistor of No. 8541 and the IC of No. 8542, so it does not fall under No. 8541. Since the IC chip corresponding to No. 8542 and the transistor of No. 8541 are mounted separately, it is also included in No. 8542. cannot be classified ㅇ In Tariff Schedule No. 8504, “transformers, stationary converters (e.g. rectifiers) and inductors” are classified. - In the commentary of the same issue, stationary converters are explained as “used to convert electrical energy for more useful applications,” and are exemplified as “direct current converters that convert direct current into different voltages.” ㅇ Therefore, this product is a stationary converter that converts the frequency of the input voltage (DC5V~18V) using PWM (pulse width modulation) and outputs it as a constant voltage (DC) to adjust the brightness of the flat TV backlight LED drive. It is equivalent to a direct current converter. Therefore, it is classified in Subheading 8504.40-9099 in accordance with General Rule No. 1 on the Interpretation of Tariff Schedule (Terms of No. 8504)
3605 | 8536 | ANTENNA CONTACT ; 10F00K13001-P ;; CN | 1) Overview of goods -The goods mounted on the mobile phone PCB are connected to the connection terminal of the antenna mounted on the mobile phone plastic housing and signaling the signaling role to the PCB -Material: Ti-Cu | - Note 2 (a) of Part 16 of the Tariff Schedule provides that “any specific heading of Chapter 84 or 85 (No. 8409, 8431, 8448, 8466, 8473, 8487, or It is stipulated that “parts that are goods included in headings 8503, 8522, 8529, 8538, and 8548 are excluded, respectively, shall be classified under the relevant heading.” - Tariff Schedule No. 8536 states: “Equipments for switching, protecting, and connecting electric circuits (e.g., switches, relays, fuses, surge suppressors, plugs, sockets, lamp holders and other connectors and connection devices) (voltage of 1,000 volts or less) are classified as “connectors for optical fibers, optical fiber bundles or cables”, - In the commentary for the same issue, “plugs”, “sockets and other contacts”, “other connectors”, “terminals”, etc. are defined as “devices for connecting electric circuits” used to connect different parts of an electric circuit together. Illustrating. - This product is a connection terminal that is mounted on the mobile phone PCB and transmits the signal from the mobile phone antenna to the PCB, and is classified as “other connector”, so in accordance with General Rules No. 1 (Terms of No. 8536) and No. 6 on the interpretation of the tariff schedule. Classified under HSK 8536.90-9090. end.
3606 | 8504 | - AC LED Lighting Driver; MAH3040HBRH | ㅇ The form of goods -The MX IC, 2 Bridge DIODE, 2 TVS DIODEs, and 1 Resisitor Bonded the lead frame with a molding compound material to form a plastic package. -MX IC Chip (voltage controller) receives AC power 220V and converts it to a power supply (maximum AC 264V) for lighting LED driving. | ㅇ First, check whether it is classified in No. 8541 or 8542 according to Note 8 of Chapter 85 of the Tariff Schedule. ㅇ In Tariff Schedule No. 8541, “diodes, transistors and similar semiconductor devices, photosensitive semiconductor devices, light-emitting diodes, etc.” are classified, and in No. 8542, “electronic integrated circuits” are classified. - This product is a combination of a diode classified under No. 8541 and a resistor, which is a passive element, so it does not fall under No. 8541. The IC chip classified under No. 8542 and the diode element classified under No. 8541 are mounted separately. Since it is in the same form, it cannot be classified under No. 8542. ㅇ In Tariff Schedule No. 8504, “transformers, stationary converters (e.g. rectifiers) and inductors” are classified. - The commentary for the same issue explains that stationary converters are “used to convert electrical energy for more useful applications,” and exemplifies “alternating current converters that convert alternating current (single-phase or multi-phase) into different frequencies or voltages.” ㅇ Therefore, this product is a stationary converter in which the MX IC Chip (voltage control unit) receives AC power, converts it to a voltage suitable for driving lighting LEDs, and outputs it. Since it is an AC converter, it is subject to General Rule No. 1 on the interpretation of the tariff table (terms of No. 8504). Classified under No. 8504.40-9099
3607 | 8518 | Parts of Speaker ; VOICE COIL for SPEAKER (Φ15.3x18.0h ) | -The goods dog It is used in a TV monitor as a voice coil for ringing the diaphragm of the speaker with a copper wire in a cylindrical paper bobbin and a copper wire combined with adhesive. - How it Works The vibration created by the interaction of the magnetic field generated by the magnet and the magnetic field made by the current flowed to the diaphragm through the signal current flowing through the coil to make the sound from the speaker. -The goods and assembly status (Application goods) (Assembly status) | - In the terminology of Tariff No. 8518, microphones and their stands, loudspeakers (whether or not mounted in an enclosure),... are classified; - In the explanatory note of the same issue, in the group (B) loudspeakers (whether or not installed in an enclosure), loudspeakers reproduce sound by converting electrical changes or vibrations generated from an amplifier into mechanical vibrations transmitted to the air, ( 1) It is explained as including movable iron-type and movable coil-type loudspeakers. - Part 16, Note 2, Item B of the Tariff Schedule stipulates that “Parts dedicated to or used in a specific machine shall be classified in the heading to which the machine belongs,” and in the Explanatory Note to No. 8518, “Parts of the goods of this heading are also classified in this heading.” It is explained as “classified.” - Therefore, since this product is an essential part of a speaker that plays a role in producing sound by transmitting vibrations created by the interaction of electric current and magnets to the diaphragm, it is designated under No. 8518.90-9000 in accordance with General Rules No. 1 and 6 on the interpretation of the Tariff Schedule. Categorized in
3608 | 8543 | ㅇ Power target II4 Gigabyte and Jatg Debugger -Model: LA-7694 and LA-3795 | -This items were presented simultaneously as ① LA-7694 and ②LA-3795 as a set item. ① LA-7694: The function of converting and storing and storing signals output from electronic products into information required by the software as a item for performing the detection and modification of bugs by connecting with CPUs of electronic products (development targets). ②LA-3795: It is composed of CD mediums containing debugging software and LOCK KEY. | ㅇ In Article 3 of General Rule No. It is treated and classified as consisting of materials or components that give essential characteristics to the product.” The essential component of the product in this case is LA-, which converts and transmits information on bugs in electronic products by connecting to a PC. Located at 7694. ㅇ In Chapter 84, Note 5, Item E of the Tariff Schedule, “Machines that are combined with or connected to automatic data processing machines and perform specific functions other than data processing are classified into the relevant heading according to their unique functions, and If there is no heading, it is classified in the remaining headings.” As this product performs the unique function of detection and correction of debugging other than data processing, it cannot be classified in No. 8471. ㅇ In the terminology of Tariff Schedule No. 8543, it is defined as “Other electrical equipment (limited to those not listed or included elsewhere in this Chapter and having a unique function).” ㅇ The same commentary No. 8543 also states that “this heading includes products that do not fall under any other heading of this Chapter, are not specifically classified in any other heading of the Classification Schedule, and are not excluded by application of Chapter 16 or the statutory notes of this Chapter. It is explained as “All electrical equipment is included.” ㅇ Therefore, since the goods in question are other electrical devices that perform unique functions such as detecting, removing, and correcting bugs in specific electronic products (development targets), they are subject to General Rules No. 1, No. 3, and No. 6 on the interpretation of the tariff schedule. Classified under No. 8543.70-9090. end.
3609 | 8527 | Blaze ET; T70ET 5.89 * 11.67 *1.63CM | -The complex device combined with radio, recorder, media player, built -in stereo speaker, voice clock, and Bluetooth function, on an optical character reader (OCR) that supports the international digital voice book standard, DAISY format, etc.Use to support the activities necessary for life | ο Part 16 of the Tariff Schedule classifies ‘electrical equipment and its parts’, and Eastern Note 3 stipulates that complex equipment is classified according to its main function. ο Tariff No. 8527 classifies ‘receivers for radio broadcasting (regardless of whether voice recording or reproducing equipment or clocks are combined in the same housing),’ and the Explanatory Note to this heading states ‘receivers for acoustic radio broadcasting classified in this heading. 'The device receives signals through electromagnetic waves transmitted through space without being connected to any line.' - This product is a complex device that combines an optical character reader (OCR), a radio, a recorder, a media player, a built-in stereo speaker, a voice clock, and a Bluetooth function, and its essential characteristic is to receive electromagnetic signals to provide 'voice support' for the visually impaired. Text to Speech', and considered as 'other radio broadcasting receivers combined with playback devices', they are subject to General Rules No. 1 (Note 3 to Part 16, terminology of No. 8527) and No. 6 on the interpretation of the Tariff Schedule. Accordingly, it is classified under No. 8527.99-0000.
3610 | 8511 | Gold;GM202-01;83mm;R.KOREA | As a start -up assistant of the automotive diesel engine, it is a shell that works for the housing function of the glow plugs that preheat fuel and air in the combustion room to improve the starting performance. | ㅇ This product is a part used in an automobile, but in Note 2 of Part 17 of the Tariff Schedule, “The provisions on parts or components and accessories do not apply to the following products (regardless of whether they are used for products in this Part). ...... bar. It is defined as “electrical equipment (Category 85)”. - In the General Explanatory Note to Part XVII: “(A) Parts and accessories excluded under Note 2 to Part do. (7) (d) Electric ignition devices or starting devices (spark plugs, starting motors, etc.) for spark-ignition or compression-ignition internal combustion engines (No. 8511), and are therefore excluded from Part 17 of the Tariff Schedule. ㅇ Tariff Schedule No. 8511 states, “Electrical devices for ignition and starting of spark-ignition or compression-ignition internal combustion engines (e.g. magnet generator for ignition, magneto generator, ignition coil, spark plug, glow plug, starting motor), attached to internal combustion engine. Generators (e.g. DC generators, AC generators) and switches” are classified, - In the Explanatory Note to this heading, “This heading includes electrical appliances for starting or igniting internal combustion engines of any type (piston or other type), whether for automobiles, aircraft, ships, the like, or for political engines. Included. “It also includes generators and switches attached to internal combustion engines,” he explained. - This heading includes “spark plugs, magnet generators for ignition, magnetic flywheels, distributors, ignition coils, starting motors, generators (for direct current and alternating current), boosting coils, glow plugs, heating coils, switchgear for direct current generation, etc.” This is an example of a product that can be used. ㅇ Therefore, this product is a part of GLOW PLUGS, which is a starting assistance device for automobile diesel engines and preheats fuel and air in the combustion chamber. Therefore, it is subject to No. 8511.90-9000 in accordance with General Rules No. 1 and 6 on the interpretation of the Tariff Schedule. Categorized in
3611 | 8504 | -The product name: TX-MODULE (transmitter) | -The goods dog ㆍ Ferrite (permanent magnet) substrate, copper coil, etc., which are mounted inside the self -induced wireless charger, and plays a role to make a magnetic field by receiving current. | - This product is a complex device specified in Note 3 of Part 16 of the Tariff Schedule that combines a copper coil (inductor) and a permanent magnet. Looking at where the main function is, ㆍ This product is used in a wireless charger that uses magnetic induction. Considering the manufacturing intention, purpose of use, and the proportion of the copper coil in the overall function of the wireless charger, it is judged that the main function lies in the copper coil. - Tariff Schedule No. 8504 classifies “transformers, stationary converters (e.g. rectifiers) and inductors”; ㆍ In the commentary for the same issue, “It is mainly made of a single coil, and when inserted into an AC circuit, it restricts or blocks the flow of AC according to magnetic induction. “They range from small chokes used in wireless circuits and instruments to large coils installed in concrete and used in power circuits,” explains the inductor. - Therefore, this product is an inductor that is installed inside a wireless charger for mobile phones and generates a magnetic field for wireless charging of mobile phones, so it is subject to General Regulations No. 1 (Part 16, Note 3, terminology of No. 8504) and No. 6. Accordingly, it is classified under No. 8504.50-2010.
3612 | 8504 | -Product Name: RX-MODULE (Receive) | -The goods dog ㆍ It is composed of plastic sheet, FPCB, copper coil, etc. ㆍ If you pass the magnetic field generated from the coil of the transmitter (wireless charger), the induction current is generated when passing the copper coil of this item. | - This product is a complex device specified in Note 3 of Part 16 of the Tariff Schedule that combines an FPCB and a copper coil (inductor). Looking at where the main function is, ㆍ Considering the purpose of this product, the role of each element, and the purpose of production, it is judged that the main function is the copper coil that generates an induced current to charge the mobile phone battery. - Tariff Schedule No. 8504 classifies “transformers, stationary converters (e.g. rectifiers) and inductors”; ㆍ In the commentary for the same issue, “It is mainly made of a single coil, and when inserted into an AC circuit, it restricts or blocks the flow of AC according to magnetic induction. “They range from small chokes used in wireless circuits and instruments to large coils installed in concrete and used in power circuits,” explains the inductor. - Therefore, this product corresponds to an inductor that is installed inside a mobile phone and generates an induced current for wireless charging of the mobile phone, so it is classified in accordance with General Rules No. 1 (Part 16, Note 3, terminology of No. 8504) and No. 6. Classified under heading 8504.50-2010.
3613 | 8547 | Insulating fitting of plastics;Insulation washer (pure);GP310901;R.KOREA | -It is a material designed for specific electrical devices. -The goods are mounted inside the preheating plug for automobiles to maintain the spacing with the plug housing of the metal material and the terminal pin (center axis), and the clamping of to maintain the electric insulation and the terminal pin by preventing the flow of the terminal pin to prevent electricity leakage. (Outlore 9.1*Inner Byung 3.9*Thickness 4.5) MM (Application goods) | - This product is entirely made of Teflon electrical insulating material, and is designed and manufactured for the purpose of electrical insulation, such as maintaining a gap between metals and preventing electrical leakage, and is used for glow plugs classified in No. 8511. Since it is a product, we are reviewing insulating products for electrical devices. - The classification regulations for machine parts, Part 16, Note 2 (a) of the Tariff Schedule, stipulate that “Parts that are goods included in any specific heading of Chapter 85 shall be classified in each relevant heading.” - In Tariff Schedule No. 8547, “Insulating articles for electrical equipment consisting entirely of insulating materials…” is classified. - In the commentary group (A) of the same issue, “This group includes all electrical insulating products for electrical equipment, which are made entirely of electrical insulating materials or are used for electrical insulation even if they have other functions (e.g. protection) at the same time.” It is explained that “designed things” are included. - Therefore, this product is entirely made of Teflon, an electrical insulating material, and is considered a “plastic insulating product” designed and manufactured for the purpose of electrical insulation, such as maintaining a gap between metals and preventing electrical leakage. - Classified under heading 8547.20-0000 in accordance with General Rules Nos. 1 and 6 on the interpretation of tariff schedules.
3614 | 8547 | Insulating fitting of plastics;Insulation washer (blue);GP310904;Korea | -It is a material designed for specific electrical devices. -The goods are mounted inside the preheating plug for automobiles to maintain the spacing with the plug housing of the metal material and the terminal pin (center axis), and the clamping of to maintain the electric insulation and the terminal pin by preventing the flow of the terminal pin to prevent electricity leakage. (Outlore 9.1*Inner Byung 3.9*Thickness 4.5) MM (Application goods) | - This product is entirely made of Teflon electrical insulating material, and is designed and manufactured for the purpose of electrical insulation, such as maintaining a gap between metals and preventing electrical leakage, and is used for glow plugs classified in No. 8511. Since it is a product, we are reviewing insulating products for electrical devices. - The classification regulations for machine parts, Part 16, Note 2 (a) of the Tariff Schedule, stipulate that “Parts that are goods included in any specific heading of Chapter 85 shall be classified in each relevant heading.” - In Tariff Schedule No. 8547, “Insulating articles for electrical equipment consisting entirely of insulating materials…” is classified. - In the commentary group (A) of the same issue, “This group includes all electrical insulating products for electrical equipment, which are made entirely of electrical insulating materials or are used for electrical insulation even if they have other functions (e.g. protection) at the same time.” It is explained that “designed things” are included. - Therefore, this product is entirely made of Teflon, an electrical insulating material, and is considered a “plastic insulating product” designed and manufactured for the purpose of electrical insulation, such as maintaining a gap between metals and preventing electrical leakage. - Classified under heading 8547.20-0000 in accordance with General Rules Nos. 1 and 6 on the interpretation of tariff schedules.
3615 | 8543 | Hybrid IC; 08-30; R.KOREA | It is equipped with an IC chip and a manual element on the printed ceramic substrate, and four users protrude (specification: 11mm × 11mm × 8mm) -Use: A circuit (oscillar circuit) component that constitutes a crystal oscillator to maintain a stable frequency using the piezoelectric effect of the crystal plate.Used in the controller -Components and functions ① NPC IC: A oscillator circuit that keeps vibration at accurate frequency ② CAPACITOR: The ability to change the DC signal after receiving electricity and charging ③ Support Ribbon: A part that puts a blank (crystal) (vibrator) ④ Base rear glass: Short prevention function ⑤ Base Lead: Connector to connect to Main PCB | ο In accordance with Note 8 of Chapter 85 of the Tariff Schedule, it is necessary to first review whether the goods fall under No. 8541 or 8542. - This product is a circuit (oscillation circuit) component that constitutes a crystal oscillator, but it does not fall under No. 8541 because the crystal and tourmaline corresponding to the piezoelectric crystal element of No. 8541 are not installed. - In addition, the commentary in Tariff Schedule No. 8542 states, “(II) Hybrid integrated circuit: This is a micro-circuit made on a substrate made of insulating material on which a thin-film or thick-film circuit is formed. “This manufacturing process allows certain passive elements (resistors, capacitors, inductance, etc.) to be manufactured simultaneously.” - This product is laminated in a separate process rather than manufacturing the passive elements (storage battery) at the same time as the circuit is formed on the ceramic substrate, and is equipped with an oscillator circuit IC chip and a bumper function to prevent shorting. It is registered in No. 8542. Since it is not applicable, it must be classified according to its separate function. ο Tariff Schedule No. 8543 is classified as ‘Other electrical equipment (limited to those not listed or included elsewhere in this Chapter and having a unique function)’. - In the commentary for the same issue, ‘electrical equipment falling under this heading must have a unique function. The provisions of the Explanation of No. 8479 on machinery with unique functions shall also apply mutatis mutandis to the equipment of this heading.’ - In addition, the explanatory note for the same issue explains, “Parts of goods of this heading are also classified in this heading in accordance with the general provisions on classification of parts.” - For reference, product name: Crystal Oscillator was classified as No. 8543.70-9090 by the ‘03 Tariff Classification Committee (2014. 06.09) as an electrical device with a unique function. ο Therefore, this product is a part of other electrical equipment with a unique function of generating electrical vibration at a certain frequency, and is therefore classified under No. 8543.90-9090 in accordance with General Rules No. 1 and 6 on the interpretation of the Tariff Schedule.
3616 | 8517 | Iswimband, Bluc Color; R.KOREA | Bluetooth LE (Bluetooth LE) Wireless communication method is used in conjunction with smartphones (dedicated app settings). -Function and use: The mobile app (a variety of settings can be specified depending on the age group), and the children are aware of the lack of a certain time in the water, or when the wireless connection is broken, the goods are notified of the guardian through the warning alarm and the screen.(Operation range:: 30m, frequency: 2.4GHz) -Apable period: 1 year from the beginning of use (battery charging and not being replaced) -Aly applied smart device: iPhone 4S or higher, iPod 3 or more/ Android 4.3 or more | ㅇ Tariff Schedule No. 8517 includes “telephones (including telephones for cellular communication networks or other wireless communication networks) and other devices for transmitting or receiving voice, video, or other data (wired or wireless, such as local area networks or long-distance communication networks). Classified as “Includes devices for communication in a communication network, excluding devices for transmission and reception of Nos. 8443, 8525, 8527, and 8528)” - In the explanatory note of the same issue, under ‘(F) Transmitting and receiving equipment for wireless telephone or wireless telegraphy’, this group includes the following: ..omitted..(3) It exemplifies “automatic transmitters and special receivers used for distress signals from ships, aircraft, etc.” - Tariff Schedule No. 8517.62 subcategories ‘equipment for reception, conversion, transmission and reproduction of voice, video or other data (including exchange and routing equipment)’. ㅇ Therefore, this product is considered a device similar to a wireless automatic transmitter using Bluetooth (2.4GHz band) technology and is classified as No. 8517.62-9000 in accordance with General Rules No. 1 and 6 on the interpretation of the tariff table.
3617 | 8517 | Phone Cases ; Flip Cover(GT-i9500 S-view Cover) ; GH98-26537A ; R.KOREA | ㅇ Overview of goods -Designed and processed plastic materials designed according to a specific mobile phone standard, the front and rear are connected by folding and removing the original battery cover to protect the inner parts and forming the exterior and rear exterior. -Galaxy S4, Samsung mark is printed outside the cover, and the camera module, the hole processing according to the location of the speaker. ㅇ Main function -In front of the front cover, there is a transparent window made of acrylic material and a magnet is attached inside, and when it comes in contact with Hall Sensor mounted on the mobile phone body, it recognizes the connection and exchanges the information in real time, and through the transparent window of the view, the caller number, the date, the date, the date.You can check the information such as, and when the cover is opened and close, it is converted to the full screen of S4. -Inside the rear cover, a metal car waste sheet is attached to minimize the power consumption of the battery when the front cover is fully open. ㅇ Item image | ㅇ Note 2 (R) of Chapter 39 of the Tariff Schedule stipulates that “goods of Chapter 16 (e.g. machinery or electrical equipment)” are excluded from this Chapter. ㅇ Part 16, Note 2, Item B of the Tariff Schedule stipulates that “Parts dedicated to or mainly used in a specific machine shall be classified in the heading to which the machine belongs.” ㅇ Tariff Schedule No. 8517 classifies “telephones (including telephones for cellular communication networks or other wireless communication networks)” - In the commentary for the same issue, it is explained that ‘Parts of the equipment of this item are also classified in this item in accordance with the general provisions on classification of parts (see General Explanation in Part 16).’ ㅇ This product is designed to be used exclusively for a specific smartphone, and is used as a replacement after removing the battery cover, which is an essential component of the smartphone. - It protects the internal components of the smartphone, reduces battery power consumption, and performs the function of recognizing the opening/closing and cover information of the phone through contact between the magnet mounted on the product and the smartphone Hall Sensor. ㅇ Considering that it is a part used exclusively or mainly for “telephones for cellular communication networks or other wireless communication networks,” it is classified under No. 8517.70-1029 in accordance with General Rules No. 1 and 6 on the interpretation of the tariff schedule.
3618 | 8517 | TSP MODULE FOR MOBILE PHONES ; KBGTS5570MKTL (METALIC GRAY COLOR) ; GH59-11221A ; CN | 1) Overview of goods -It is a combination of ITO SENSOR and TOUCH IC in Acrylic Window for mobile phones. 2) Function and use -It is attached to the front part of the mobile phone and performs a mobile phone operation function and a liquid crystal screen protection through LCD touch. | - In Note 2 (b) of Part 16 of the Tariff Schedule, “Other parts that are dedicated or mainly used for a specific machine or several types of machines classified under the same heading (including machines of heading 8479 or 8543) are “It shall be classified as No. 8409, No. 8431, No. 8448, No. 8466, No. 8473, No. 8503, No. 8522, No. 8529, or No. 8538, depending on the number or case to which the machine belongs.” . - Tariff Schedule No. 8517 stipulates that “telephones (including telephones for cellular communication networks or other wireless communication networks) and other devices for transmitting or receiving voice, video or other data (wired or wireless such as local area networks or long-distance communication networks) (Includes devices for communication in a communication network, excluding devices for transmission and reception of Nos. 8443, 8525, 8527, and 8528)” - The explanatory note for this heading explains, “Parts of the equipment of this heading are also classified in this heading in accordance with the general provisions on classification of parts (see General Explanation in Part 16).” - This product is processed to fit the shape of a specific mobile phone, has the company logo printed on the top, IR printing for the proximity sensor, and is a product that combines ITO SENSOR and TOUCH IC for touch operation of the mobile phone and is specialized for mobile phones. This is a processed product. - Therefore, the goods in question are specially designed and manufactured for exclusive or main use in mobile phones, and are parts of 'telephones for cellular communication networks', so in accordance with the provisions of General Rules No. 1 (terms of No. 8517) and No. 6 on the interpretation of the tariff schedule. Classified under HSK 8517.70-1029. end.
3619 | 8517 | TSP MODULE FOR MOBILE PHONES ; KBGTS5570WKTL ; GH59-10908A ; CN | 1) Overview of goods -It is a combination of ITO SENSOR and TOUCH IC in Acrylic Window for mobile phones. 2) Function and use -It is attached to the front part of the mobile phone and performs a mobile phone operation function and a liquid crystal screen protection through LCD touch. | - In Note 2 (b) of Part 16 of the Tariff Schedule, “Other parts that are dedicated or mainly used for a specific machine or several types of machines classified under the same heading (including machines of heading 8479 or 8543) are “It shall be classified as No. 8409, No. 8431, No. 8448, No. 8466, No. 8473, No. 8503, No. 8522, No. 8529, or No. 8538, depending on the number or case to which the machine belongs.” . - Tariff Schedule No. 8517 stipulates that “telephones (including telephones for cellular communication networks or other wireless communication networks) and other devices for transmitting or receiving voice, video or other data (wired or wireless such as local area networks or long-distance communication networks) (Includes devices for communication in a communication network, excluding devices for transmission and reception of Nos. 8443, 8525, 8527, and 8528)” - The explanatory note for this heading explains, “Parts of the equipment of this heading are also classified in this heading in accordance with the general provisions on classification of parts (see General Explanation in Part 16).” - This product is processed to fit the shape of a specific mobile phone, has the company logo printed on the top, IR printing for the proximity sensor, and is a product that combines ITO SENSOR and TOUCH IC for touch operation of the mobile phone and is specialized for mobile phones. This is a processed product. - Therefore, the goods in question are specially designed and manufactured for exclusive or main use in mobile phones, and are parts of 'telephones for cellular communication networks', so in accordance with the provisions of General Rules No. 1 (terms of No. 8517) and No. 6 on the interpretation of the tariff schedule. Classified under HSK 8517.70-1029. end.
3620 | 8517 | -The product name: TSP MODULE for Mobile Phones -Model: KBGTS7500KTL -Stitation: GH59-11627A (thickness: 1.035 mm, battlefield: 141.66 mm, total width: 58.27 mm) | -The goods dog ㆍ This item is to be assembled on the front of a specific mobile phone to the corners and hole processing processing and the ICON, LOGO, BM printing, IF, AF coating with Glass Window TOUCH IC, FPCB, ITO SENSOR, etc., which recognizes touch, is a module -type item. | - Subparagraph (b) of Note 2 of Part 16 of the Tariff Schedule provides that “Other parts that are dedicated or mainly used for a specific machine or several types of machines classified under the same heading (including machines of heading 8479 or 8543) The unit to which the machine belongs... <omitted> Classified.” - Tariff Schedule No. 8517 refers to “telephones (including telephones for cellular communication networks or other wireless communication networks) and other devices for transmitting or receiving voice, video or other data… ” is classified, ㆍ In the commentary for the same issue, (B) regarding the group of telephones for cellular communication networks or other wireless communication networks, “This group includes telephones for wireless communication networks. “Such telephones receive or generate radio frequencies that are received and retransmitted by base stations or satellites,” and exemplifies (1) cellular telephones or portable telephones; ㆍ “In accordance with the general provisions on classification of parts (see General Explanation of Part 16), parts of devices of this heading are also classified in this heading.” - Therefore, this product is assembled on the front of a specific mobile phone to form the exterior, protect internal parts and serve as an input device, and is considered a part of other wireless phones. General Rule 1 on Interpretation of Tariff Schedule (Part 16 Subject) Classified in heading 8517.70-1029 in accordance with subparagraph 2 (b), terminology of heading 8517) and GIR No. 6
3621 | 8517 | -The product name: TSP MODULE for Mobile Phones -Model: KBSOSJLOK City -Standes: 35031015T00 (thickness: 1.0 mm, battlefield: 136.21mm, total width: 58.66 mm) | -The goods dog ㆍ This item is to be assembled on the front of a specific mobile phone to the corners and hole processing processing and the ICON, LOGO, BM printing, IF, AF coating with Glass Window TOUCH IC, FPCB, ITO SENSOR, etc., which recognizes touch, is a module -type item. | - Subparagraph (b) of Note 2 of Part 16 of the Tariff Schedule provides that “Other parts that are dedicated or mainly used for a specific machine or several types of machines classified under the same heading (including machines of heading 8479 or 8543) The unit to which the machine belongs... <omitted> Classified.” - Tariff Schedule No. 8517 refers to “telephones (including telephones for cellular communication networks or other wireless communication networks) and other devices for transmitting or receiving voice, video or other data… ” is classified, ㆍ In the commentary for the same issue, (B) regarding the group of telephones for cellular communication networks or other wireless communication networks, “This group includes telephones for wireless communication networks. “Such telephones receive or generate radio frequencies that are received and retransmitted by base stations or satellites,” and exemplifies (1) cellular telephones or portable telephones; ㆍ “In accordance with the general provisions on classification of parts (see General Explanation of Part 16), parts of devices of this heading are also classified in this heading.” - Therefore, this product is assembled on the front of a specific mobile phone to form the exterior, protect internal parts and serve as an input device, and is considered a part of other wireless phones. General Rule 1 on Interpretation of Tariff Schedule (Part 16 Subject) Classified in heading 8517.70-1029 in accordance with subparagraph 2 (b), terminology of heading 8517) and GIR No. 6
3622 | 8517 | -The product name: TSP MODULE for Mobile Phones -Model: KBGTS5300WKTL -Standes: GH59-12144B (thickness: 1.6 mm, battlefield: 94.74mm, total width: 51.16mm) | -The goods dog ㆍ This item is to assemble the front surface of a specific mobile phone, and to the corner and hole processing processing and the ICON, LOGO, BM printing, AF, IF -coated Acryl Window TOUCH IC, FPCB, ITO SENSOR, etc., which recognizes touch, is a module -type item. | - Subparagraph (b) of Note 2 of Part 16 of the Tariff Schedule provides that “Other parts that are dedicated or mainly used for a specific machine or several types of machines classified under the same heading (including machines of heading 8479 or 8543) The unit to which the machine belongs... <omitted> Classified.” - Tariff Schedule No. 8517 refers to “telephones (including telephones for cellular communication networks or other wireless communication networks) and other devices for transmitting or receiving voice, video or other data… ” is classified, ㆍ In the commentary for the same issue, (B) regarding the group of telephones for cellular communication networks or other wireless communication networks, “This group includes telephones for wireless communication networks. “Such telephones receive or generate radio frequencies that are received and retransmitted by base stations or satellites,” and exemplifies (1) cellular telephones or portable telephones; ㆍ “In accordance with the general provisions on classification of parts (see General Explanation of Part 16), parts of devices of this heading are also classified in this heading.” - Therefore, this product is assembled on the front of a specific mobile phone to form the exterior, protect internal parts and serve as an input device, and is considered a part of other wireless phones. General Rule 1 on Interpretation of Tariff Schedule (Part 16 Subject) Classified in heading 8517.70-1029 in accordance with subparagraph 2 (b), terminology of heading 8517) and GIR No. 6
3623 | 8547 | -The product name : 110WP 2P FEMALE CONNECTOR | -Pare and function ㆍ On one side is a hole processing for inserting the terminal, and on the other side, it is made of plastic materials made in a specific shape so that the opposite connection terminal can be solved. ㆍ Performing a role in insulating and protecting internal terminals for smooth electrical access to the other side connection terminal | - Note 2 (a) of Part 16 of the Tariff Schedule states, “Parts that are goods included in any specific heading of Chapter 84 or 85 (excluding headings 8538 and 8548) shall be classified under the respective heading.” .”, so let’s first look at whether this product is classified under No. 8547. - Tariff Schedule No. 8547 refers to “insulating articles for electrical equipment consisting entirely of insulating materials (including those in which a small amount of metal is injected during the casting process for simple assembly, such as threaded sockets), excluding insulators of heading 8546.” )… ” is classified, ㆍ The commentary in the same issue states, “This group includes all electrical insulation products for electrical equipment. In this case, there are two conditions: (i) These are all made of electrical insulating materials... , (ii) they are designed for electrical insulation, even if they simultaneously have other functions (e.g. protection),” he explained. ㆍ “These items come in various shapes. This group includes, in particular, covers, bases and other parts for switches, circuit breakers, etc., bases and supports for fuses, rings and other parts for lamp holders, formers for resistors or coils, and terminals. Examples include “unequipped connection strips and dominoes, various bobbin and winding shims, and spark plug bodies.” - Therefore, this product is an insulating product composed entirely of insulating materials that insulate the terminal inserted inside for smooth electrical connection with the other connected device, and is therefore subject to General Rule 1 on Interpretation of the Tariff Schedule (Part 16, Note 2) Classified in subparagraph 8547.20-0000 in accordance with subparagraph (a), terminology of subparagraph 8547) and GIR No. 6
3624 | 8518 | - BLUETOOTH SPEAKER | ㅇ Overview of goods -It as a speaker unit, a USB charging cable, and a user manual -The role in communicating with a cell phone or tablet wirelessly, receiving a digital signal, converting it into an analog signal, and amplifying it to regenerate the sound by amplifying it (There is no wired connection, and the microphone is not built in, so there is no function to send a voice signal.) | ㅇ Since this product is presented in retail packaging with a speaker unit, USB charging cable, and user manual, looking at the essential characteristics according to General Rule 3 (b) on the interpretation of the tariff table, the speaker unit has the essential characteristics. ㅇ Note 3 to Part 16 of the Tariff Schedule states that “Combined machines in which two or more machines are combined together to form one complete machine and machines designed to perform two or more auxiliary or optional functions are interpreted differently in the context. Unless otherwise specified, it shall be classified as a single machine composed of these elements or as a machine that performs its main function.” ㅇ This product is a complex machine with the function of No. 8517, which receives wireless signals using short-distance communication technology, and the function of No. 8518, which converts electrical signals into sound vibrations and outputs them. Its main function is to connect to a mobile phone or tablet via Bluetooth. It is believed to be located in the part of the speaker that amplifies sound and reproduces sound. ㅇ In Tariff Schedule No. 8518, “microphones and their stands, loudspeakers (whether or not mounted in an enclosure), headphones and earphones (whether or not fitted with microphones), microphones and one or more loudspeakers. “Sets, audio frequency amplifiers and sound amplification sets” are classified as - The explanatory note for the same issue explains, “This heading includes microphones, loudspeakers, headphones, earphones and audible frequency amplifiers of all kinds, whether or not designed for a specific purpose, presented separately.” - Regarding the loudspeaker, it is explained that “This reproduces sound by converting the electrical changes or vibrations generated from the amplifier into mechanical vibrations transmitted to the air.” ㅇ Therefore, this product corresponds to a single loudspeaker mounted in an enclosure that reproduces sound through electrical signals through air vibration, and therefore, General Rule 3 B, No. 1 on the interpretation of the Tariff Schedule (Note 3 to Part 16, terminology of No. 8518) Classified under subparagraph 8518.21-0000 under subparagraph 6.
3625 | 8536 | Lamp Connector, KLP412-02011; R.KOREA | A hole processing with a lamp on a specific shape plastic housing and a lamp holder with two connection pins in the inside -Use: Performing functions to deliver major power by mounting various lamps (Front Lamp, Turn Signal Lamp, etc.) mounted on the car | ㅇ In Note 2 A of Part 16 of the Tariff Schedule, “Any specific heading of Chapter 84 or 85 (No. 8409, 8431, 8448, 8466, 8473, 8487, 8503, “Parts that are goods included in headings (excluding headings 8522, 8529, 8538 or 8548) shall be classified in the respective headings.” ㅇ The terms in Tariff Schedule No. 8536 include “equipment for switching, protecting, and connecting electric circuits [e.g., switches, relays, fuses, surge suppressors, plugs, sockets, lamp holders and other connectors and connection boxes] ( The voltage is limited to 1,000 volts or less) and connectors for optical fibers, optical fiber bundles, and cables.” - In the explanatory note of the same issue, “(Ⅲ) Equipment for connecting electric circuits is used to connect different parts of the electric circuit together. This includes the following articles... (3) Sockets and lampholders for light bulbs or vacuum tubes: Some lampholders are in the form of a candle attached to a branch-shaped candlestick or are designed to form a bracket against the wall. there is. “These are classified in this heading if their main function is to act as a lamp holder.” ㅇ Therefore, since this product corresponds to a lamp holder that serves as a power connection terminal and a lamp mounted on a car, it is classified under No. 8536.61-0000 in accordance with the provisions of General Rules No. 1 and 6 on the interpretation of the Tariff Schedule.
3626 | 8536 | Speaker connector, HK211-02021; R.KOREA | Connectors for electrical connections combined to protrude an external fork -shaped terminal to plastic housing -Use: Perform functions that connect to automobile indoor speakers and deliver major power | ㅇ In Note 2 A of Part 16 of the Tariff Schedule, “Any specific heading of Chapter 84 or 85 (No. 8409, 8431, 8448, 8466, 8473, 8487, 8503, “Parts that are goods included in headings (excluding headings 8522, 8529, 8538 or 8548) shall be classified in the respective headings.” ㅇ The terms in Tariff Schedule No. 8536 include “equipment for switching, protecting, and connecting electric circuits [e.g., switches, relays, fuses, surge suppressors, plugs, sockets, lamp holders and other connectors and connection boxes] ( The voltage is limited to 1,000 volts or less) and connectors for optical fibers, optical fiber bundles, and cables.” - In the explanatory note of the same issue, “(Ⅲ) Equipment for connecting electric circuits is used to connect different parts of the electric circuit together. This includes the following articles...(1) Plugs and sockets (including those connecting two movable conductors): A plug has one or more pins or side contacts fitted into the holes or contacts of the socket. has. “The rim or one pin is used for grounding purposes.” ㅇ Therefore, this product is considered to be ‘other plugs and sockets’ that are mounted on speakers inside a car and serve as power connection terminals, and are classified under No. 8536.69-9000 in accordance with the provisions of General Rules No. 1 and 6 on the interpretation of the Tariff Schedule.
3627 | 8536 | PAS connector, HP281-06121; R.KOREA | 12 connection pins are coupled to a specific shape of plastic housing, and a connector for electrical connections is processed to be equipped with a sensor -Use: Performing functions to pass current and electrical signals by accessing the front/rear sensor, which is a configuration component of the automobile parking assistance system (PAS) | ㅇ In Note 2 A of Part 16 of the Tariff Schedule, “Any specific heading of Chapter 84 or 85 (No. 8409, 8431, 8448, 8466, 8473, 8487, 8503, “Parts that are goods included in headings (excluding headings 8522, 8529, 8538 or 8548) shall be classified in the respective headings.” ㅇ The terms in Tariff Schedule No. 8536 include “equipment for switching, protecting, and connecting electric circuits [e.g., switches, relays, fuses, surge suppressors, plugs, sockets, lamp holders and other connectors and connection boxes] ( The voltage is limited to 1,000 volts or less) and connectors for optical fibers, optical fiber bundles, and cables.” - In the explanatory note of the same issue, “(Ⅲ) Equipment for connecting electric circuits is used to connect different parts of the electric circuit together. This includes the following articles...(1) Plugs and sockets (including those connecting two movable conductors): A plug has one or more pins or side contacts fitted into the holes or contacts of the socket. has. “The rim or one pin is used for grounding purposes.” ㅇ Therefore, this product is considered to be ‘other plugs and sockets’ that are mounted on sensors that are components of an automobile parking assistance system (PAS) and serve as power connection terminals, and are subject to the provisions of General Rules No. 1 and 6 on the interpretation of the tariff table. Classified under No. 8536.69-9000
3628 | 8501 | STEPPING MOTOR ; A4K-M564 ; | ○ The items of goods -Steping motor mainly used in various automated devices (e.g. industrial hip robots, X-y tables of automation equipment) * Stepping Motor: In response to the number of input pulses, it is also called a pulse motor or step motor.Since the number of input pulses and the rotation angle of the motor is completely proportional, the rotation angle can be accurately controlled.Because of this feature, it is used for OA devices such as NC machine tools, industrial robots, printers and copiers. -Operation order: Motion controller → motor driver → Stefing motor (applicable product) -Product specifications: 5 motors (0.72 degrees per step), DC motor, about 13W ○ Picture of goods | ○ Tariff Schedule No. 8501 classifies “electric motors and generators (excluding power generation sets).” - In the commentary of the same issue, ‘An electric motor is a machine that converts electrical energy into mechanical power. Rotary electric motors generate mechanical power through rotational movement. These are for direct current or alternating current and come in various shapes and sizes depending on the intended use or purpose. … ‘This heading includes all types of electric motors from low output motors to high output motors, except starting motors for internal combustion engines (heading 85.11).’ ○ This product is a DC motor with an output of 13W used in various automatic devices, etc., so it is classified under No. 8501.10-1000 in accordance with General Rules No. 1 and No. 6 on the interpretation of the tariff table.
3629 | 8537 | -Product name: console asm-rf -Model: 95363338 | -The goods dog ㆍ It is an item consisting of the same plastic material housing with an internal ceiling lamp, a microphone, and a variety of control switches. -Components and functions ㆍ Indoor LAMP: It consists of 3 lamps, reflectors, and translucent covers that are transmitted to light ㆍ Lamp control switch: Ceiling lamp ON/OFF and the car doors are open to control the room lights on ㆍ Sunroof Control Switch: Perform the function of opening and closing or adjusting the sunroof ㆍ Microphone: It is a function of receiving the voice and converting it to an electric signal when the hands -free call using Bluetooth communication | - In Note 3 of Part 16 of the Tariff Schedule, “Combined machines consisting of two or more machines combined together to form one complete machine and machines designed to perform two or more other auxiliary or optional functions… “It is classified as a machine that performs its main function.” ㆍ This product is a combination of ‘electrical lighting equipment for automobiles’ of No. 8512, ‘microphone’ of No. 8518, and ‘control panel consisting of various switches and connectors’ of No. 8537. Looking at where the main function is, ㆍ Considering that the switches that turn on/off the ceiling lamp and the interior lights when the door is opened, as well as the switches that control the opening/closing and tilting of the sunroof, are all gathered in one place so that the user can conveniently control each part of the vehicle. It is believed that the main function is in the control panel. - Tariff No. 8537 classifies ‘boards, panels, consoles, desks, cabinets and other foundations for electrical control or distribution (limited to those equipped with two or more devices of heading 8535 or 8536…)’ ㆍ The explanatory note for the same issue states, “The goods of this heading range from small switchboards (e.g. for lighting equipment) simply equipped with two or three switches, fuses, etc. to machine tools, rolling mills, and power plants, including assemblies of several articles listed in the main text of this heading. ㆍIt is explained that “it ranges from complex control panels for wireless stations.” - Therefore, since this product corresponds to a control panel with a voltage of 1000 volts or higher combined with various switches and connectors, it is subject to General Rule No. 1 (Part 16 Note No. 3, terminology of No. 8537) and General Rule No. 6 on the interpretation of the tariff schedule. Accordingly, classified under No. 8537.10-2000
3630 | 8547 | ㅇ Seat SUB 2P Female Connector (Model: 6189-7173) | -The car seat connector is coupled to the Female side to pass signals such as side airbags and anchor PTs. | ㅇ In Note 2, Item A of Part 16 of the Tariff Schedule, “A. Any specific heading of Chapter 84 or 85 (No. 8409, 8431, 8448, 8466, 8473, 8487, 8503, 8522, 8529, 8538) As it is stipulated that “parts that are goods included in (excluding heading or 8548) shall be classified in each relevant heading,” we reviewed whether the goods in question fall under heading 8547. ㅇ In the terminology of Tariff No. 8547, “insulating articles for electrical equipment consisting entirely of insulating materials (including those with a small amount of metal injected during the casting process for simple assembly, such as threaded sockets, excluding insulators of heading 8546) ) and non-metallic electrical conduits and their connectors (limited to those lined with insulating material).” ㅇ In the same commentary No. 8547, “Except for insulators such as No. 8546, this group includes all electrical insulation products for electrical equipment. In this case, there are two conditions: (i) These are made entirely of insulating materials, or are made entirely of electrical insulating materials (e.g. plastic) except for the injecting of a small amount of metal components for assembly. (ii) Even if these have other functions (e.g. protection) at the same time, they are designed for electrical insulation” and “strips and dominoes for connections without terminals, various bobbin and winding shims, telephones Examples include “the body of the plug”. ㅇ This product is connected to the female side of the automobile seat connector to transmit signals such as side airbags and anchor PTs. It is entirely made of electrical insulating material (plastic), and is an insulating product specifically designed for electrical insulation, so it is not relevant to the interpretation of the tariff table. Classified under heading 8547.20-0000 in accordance with GIRs 1 and 6. end.
3631 | 8547 | ㅇ Seat Sub Female Connector (Model: 6189-7187) | -It is applied to the bottom of the car sheet to deliver seat adjustment and heating and sheet buckles. | ㅇ In Note 2, Item A of Part 16 of the Tariff Schedule, “A. Any specific heading of Chapter 84 or 85 (No. 8409, 8431, 8448, 8466, 8473, 8487, 8503, 8522, 8529, 8538) As it is stipulated that “parts that are goods included in (excluding heading or 8548) shall be classified in each relevant heading,” we reviewed whether the goods in question fall under heading 8547. ㅇ In the terminology of Tariff No. 8547, “insulating articles for electrical equipment consisting entirely of insulating materials (including those with a small amount of metal injected during the casting process for simple assembly, such as threaded sockets, excluding insulators of heading 8546) ) and non-metallic electrical conduits and their connectors (limited to those lined with insulating material).” ㅇ In the same commentary No. 8547, “Except for insulators such as No. 8546, this group includes all electrical insulation products for electrical equipment. In this case, there are two conditions: (i) These are made entirely of insulating materials, or are made entirely of electrical insulating materials (e.g. plastic) except for the injecting of a small amount of metal components for assembly. (ii) Even if these have other functions (e.g. protection) at the same time, they are designed for electrical insulation” and “strips and dominoes for connections without terminals, various bobbin and winding shims, telephones Examples include “the body of the plug”. ㅇ This product is applied to the bottom of the car seat to transmit seat-related electrical signals such as seat adjustment, heating wire, and seat buckle. It is entirely made of electrical insulating material (plastic), and is an insulating product specifically designed for electrical insulation, so tariff rate table interpretation. Classified under No. 8547.20-0000 in accordance with General Regulations No. 1 and 6. end.
3632 | 8517 | Changes Customs Customs Office 2016-42 (2016.6.22) 8517.70-1022 after the change | Parts of telephones wireless networks; ASSY CASE-REAR, SM-G9008W; R.KOREA | It is an injection-molded plastic product manufactured to fit a specific mobile phone. It is a product made by combining the frame that forms the exterior (frame) of the mobile phone and various electrical items (items such as receivers and ear jacks connected to the PCB). - Purpose: Assembled inside a mobile phone, providing and accommodating mounting areas for internal components (main board, etc.) and forming the exterior (frame) of the mobile phone.
3633 | 8547 | ㅇ Seat Wire Cover (Model: 6911-5251) | -It is coupled to the Female side of the automotive seat connector to protect the electrical insulation and connector | ㅇ In Note 2, Item A of Part 16 of the Tariff Schedule, “A. Any specific heading of Chapter 84 or 85 (No. 8409, 8431, 8448, 8466, 8473, 8487, 8503, 8522, 8529, 8538) As it is stipulated that “parts that are goods included in (excluding heading or 8548) shall be classified in each relevant heading,” we reviewed whether the goods in question fall under heading 8547. ㅇ In the terminology of Tariff No. 8547, “insulating articles for electrical equipment consisting entirely of insulating materials (including those with a small amount of metal injected during the casting process for simple assembly, such as threaded sockets, excluding insulators of heading 8546) ) and non-metallic electrical conduits and their connectors (limited to those lined with insulating material).” ㅇ In the same commentary No. 8547, “Except for insulators such as No. 8546, this group includes all electrical insulation products for electrical equipment. In this case, there are two conditions: (i) These are made entirely of insulating materials, or are made entirely of electrical insulating materials (e.g. plastic) except for the injecting of a small amount of metal components for assembly. (ii) Even if these have other functions (e.g. protection) at the same time, they are designed for electrical insulation” and “strips and dominoes for connections without terminals, various bobbin and winding shims, telephones Examples include “the body of the plug”. ㅇ This product is connected to the female side of the automobile seat connector to electrically insulate and protect the connector. It is entirely made of electrical insulating material (plastic), and is an insulating product specifically designed for electrical insulation, so General Rule 1 on the interpretation of the tariff table. Classified under No. 8547.20-0000 in accordance with No. and No. 6. end.
3634 | 8517 | TSP MODULE FOR MOBILE PHONES - KBGTS6500KTL | ο Overview of goods -The strengthening glass is cut to a rectangular size so that it is mounted on a specific mobile phone, and the edges are rounded, and then the IR, ICON, LOGO, BM Print, HOLE processing, AF coating is processed on the part except the transparent window. -Touch IC, FPCB, ITO SENSOR, etc. | ο In Note 2 (b) of Part 16 of the Tariff Schedule, parts dedicated to or mainly used in a specific machine or several types of machines classified under the same heading are mainly classified from headings 8517 and 8525, as the case may be, depending on the heading to which the machine belongs or in some cases. It is stipulated that parts commonly used in products up to and including No. 8528 are classified as No. 8517. ο Tariff Schedule No. 8517 classifies telephones (including telephones for cellular communication networks or other wireless communication networks) and other devices for transmitting or receiving voice, video or other data, - The explanatory note for this heading explains, “Parts of the equipment of this heading are also classified in this heading in accordance with the general provisions on classification of parts (see General Explanation in Part 16).” ο Therefore, this product is a module-type product that combines Touch IC, FPCB, ITO Sensor, etc. after processing tempered glass with IR, holes, etc. so that it can be mounted on a specific mobile phone. It falls under subheading 8517.12 as a part exclusively or mainly used. classified under heading 8517.70-1029 in accordance with General Rules Nos. 1 and 6 on the Interpretation of Tariff Schedules (Note 2 to Part
3635 | 8547 | ㅇ Seat 58m CAP (Model: 5061-0285) | -It is coupled to the MALE side of the car seat connector to protect the electrical insulation and connector | ㅇ In Note 2, Item A of Part 16 of the Tariff Schedule, “A. Any specific heading of Chapter 84 or 85 (No. 8409, 8431, 8448, 8466, 8473, 8487, 8503, 8522, 8529, 8538) As it is stipulated that “parts that are goods included in (excluding heading or 8548) shall be classified in each relevant heading,” we reviewed whether the goods in question fall under heading 8547. ㅇ In the terminology of Tariff No. 8547, “insulating articles for electrical equipment consisting entirely of insulating materials (including those with a small amount of metal injected during the casting process for simple assembly, such as threaded sockets, excluding insulators of heading 8546) ) and non-metallic electrical conduits and their connectors (limited to those lined with insulating material).” ㅇ In the same commentary No. 8547, “Except for insulators such as No. 8546, this group includes all electrical insulation products for electrical equipment. In this case, there are two conditions: (i) These are made entirely of insulating materials, or are made entirely of electrical insulating materials (e.g. plastic) except for the injecting of a small amount of metal components for assembly. (ii) Even if these have other functions (e.g. protection) at the same time, they are designed for electrical insulation” and “strips and dominoes for connections without terminals, various bobbin and winding shims, telephones Examples include “the body of the plug”. ㅇ This product is connected to the male side of the automobile seat connector to electrically insulate and protect the connector. It is entirely made of electrical insulating material (plastic), and is an insulating product specifically designed for electrical insulation, so it is General Rule 1 on the interpretation of the tariff table. Classified under No. 8547.20-0000 in accordance with No. and No. 6. end.
3636 | 8517 | Changes Customs Customs Office 2016-42 (2016.6.22) 8517.70-1022 after the change | Parts of telephones wireless networks; ASSY CASE-REAR, SM-G9008V; R.KOREA | It is an injection-molded plastic product made to fit a specific mobile phone. It is a product made by combining the frame that forms the exterior (frame) of the mobile phone and various electrical items (items such as receivers and ear jacks connected to the PCB). - Purpose: Assembled inside a mobile phone, providing and accommodating mounting areas for internal components (main board, etc.) and forming the exterior (frame) of the mobile phone.
3637 | 8517 | TSP MODULE FOR MOBILE PHONES; KBGTS5300KTL, GH59-12144A; PR.CHNA | It is a item that makes up the front side case on a specific company's mobile phone. It combines FPCB, ITO SENSOR, Touch IC, etc. on the back of the Window, and a plastic product with various hole processing and logos of a specific company (standard: thickness 1.6 thickness: thickness 1.6Mm × battlefield 94.74mm × total width 51.16mm) -Use: Touch the LCD to act as an input device for camera operation, liquid crystal screen scratch protection, LCD screen display function | ㅇ In Part 16, Note 2 (b) of the Tariff Schedule, “Other parts that are exclusively or mainly used for a specific machine or several types of machines classified in the same heading are classified in the heading to which the machine belongs, mainly in headings 8517 and 8525. It is stipulated that “parts commonly used in goods of No. 8528 shall be classified under No. 8517.” ㅇ The terminology of Tariff Schedule No. 8517 stipulates the classification of “telephones (including telephones for cellular communication networks or other wireless communication networks).” - In the explanatory note of the same issue, (B) regarding the group of telephones for cellular communication networks or other wireless communication networks, “This group includes telephones for wireless communication networks. “Such telephones receive or generate radio frequencies that are received and retransmitted by base stations or satellites,” and exemplifies (1) cellular telephones or portable telephones. ㅇ Therefore, this product is a part of a wireless phone that combines various hole processing, logo printing of a specific company, FPCB, ITO SENSOR, TOUCH IC, etc. on the acryl window for exclusive or main use in mobile phones, so it is subject to General Rules No. 1 and 6 on the interpretation of the tariff table. Classified under No. 8517.70-1029 pursuant to No.
3638 | 8544 | FEEDER CABLE(89430-35000;WASHER HOSE SUB) | ο A coaxial cable (3) that transmits various wireless signals such as radio, GPS, HSDPA, and DMB from automotive antenna, and a washer hose (1) that transfers the washer fluid with several body fixing clam pro tied together | ο General rule 3(b) on the interpretation of the tariff schedule is “mixtures, composites consisting of different materials or manufactured from different components…” As such, items that cannot be classified according to item (a) [specifically expressed heading] shall be treated and classified as consisting of materials or components that give essential characteristics to these goods, as much as possible.” ο This product is a composite consisting of three coaxial cables and one washer hose. Considering its purpose and function in automobiles, it is more essential to the coaxial cable that transmits various wireless signals related to automobile operation such as radio and GPS compared to conveying washer fluid. has characteristics ο The term in Tariff Schedule No. 8544 defines ‘insulated (including enamelled or anodized) wires and cables (including coaxial cables)’, and in subheading 8544.20, ‘coaxial cables and other coaxial conductors’. stipulate ο Commentary on the same heading “This heading includes electrically insulated wires, cables and other conductors used as conductors in electrical equipment or electrical installations. ” he explained. ο Therefore, this product is classified under No. 8544.20-0000 in accordance with the provisions of General Rules No. 1, No. 3 and No. 6 on the interpretation of the Tariff Schedule.
3639 | 8517 | TSP MODULE FOR MOBILE PHONES, KBGTS5260KTL, GH59-10336B; PR.CHNA | It is a product that configures the front side case on a specific company's mobile phone. It combines FPCB, ITO SENSOR, Touch IC, etc. on the back of the Window, and plastic materials with various hole processing and certain companies' logos (standard: thickness 1.4MM × Battlefield 117.96mm × Width 49.58mm) -Use: Touch the LCD to act as an input device for camera operation, liquid crystal screen scratch protection, LCD screen display function | ㅇ In Part 16, Note 2 (b) of the Tariff Schedule, “Other parts that are exclusively or mainly used for a specific machine or several types of machines classified in the same heading are classified in the heading to which the machine belongs, mainly in headings 8517 and 8525. It is stipulated that “parts commonly used in goods of No. 8528 shall be classified under No. 8517.” ㅇ The terminology of Tariff Schedule No. 8517 stipulates the classification of “telephones (including telephones for cellular communication networks or other wireless communication networks).” - In the explanatory note of the same issue, (B) regarding the group of telephones for cellular communication networks or other wireless communication networks, “This group includes telephones for wireless communication networks. “Such telephones receive or generate radio frequencies that are received and retransmitted by base stations or satellites”... (1) Examples include cellular telephones or portable telephones. ㅇ Therefore, this product is a part of a wireless phone that combines various hole processing, logo printing of a specific company, FPCB, ITO SENSOR, TOUCH IC, etc. on the acryl window for exclusive or main use in mobile phones, so it is subject to General Rules No. 1 and 6 on the interpretation of the tariff table. Classified under No. 8517.70-1029 pursuant to No.
3640 | 8518 | COVER(EBA-06G-L) | -The appearance of the speaker mounted on the mobile phone and protects the diaphragm (aluminum) -Stitation: 6.0mm in diameter * 2.0 mm | ○ In Part 16 of the Tariff Schedule Commentary, Note 2, Item B, “Other parts that are dedicated to or mainly used in a specific machine or several types of machines classified under the same heading are the heading to which the machine belongs or, as the case may be, No. 8409 or 8431. ·Classified as Nos. 8448, 8466, 8473, 8503, 8522, 8529, and 8538. However, parts commonly used mainly in goods of headings 8517 and 8525 through 8528 are classified as heading 8517.” ○ The terms in Tariff Schedule Commentary No. 8518 stipulate the classification of “microphones and their stands, loudspeakers, headphones and earphones, sets consisting of a microphone and one or more loudspeakers, audio frequency amplifiers, and sound amplification sets.” - Subheading 8518.90 provides for classification of the parts. - In the explanatory note to the same issue, “This heading includes microphones, loudspeakers, headphones, earphones and audible frequency amplifiers of all kinds, whether or not designed for a specific purpose, presented separately (e.g. microphones, headphones, “A loudspeaker for earphones and wireless receiving devices)” ○ This product is a cover for a mobile phone speaker that protects the diaphragm inside the speaker and forms the external shape (top) of the speaker. It is subject to General Provisions No. 1 and 6 on the interpretation of the Tariff Table (Part 16, Note 2, B, Terms of No. 8518) and 6. Classified under HSK 8518.90-9000 depending on the number.
3641 | 8517 | TSP MODULE FOR MOBILE PHONES, KBGTS5260WKTL, GH59-10336A; PR.CHNA | It is a product that configures the front side case on a specific company's mobile phone. It combines FPCB, ITO SENSOR, Touch IC, etc. on the back of the Window, and plastic materials with various hole processing and certain companies' logos (standard: thickness 1.4MM × Battlefield 117.96mm × Width 49.58mm) -Use: Touch the LCD to act as an input device for camera operation, liquid crystal screen scratch protection, LCD screen display function | ㅇ In Part 16, Note 2 (b) of the Tariff Schedule, “Other parts that are exclusively or mainly used for a specific machine or several types of machines classified in the same heading are classified in the heading to which the machine belongs, mainly in headings 8517 and 8525. It is stipulated that “parts commonly used in goods of No. 8528 shall be classified under No. 8517.” ㅇ The terminology of Tariff Schedule No. 8517 stipulates the classification of “telephones (including telephones for cellular communication networks or other wireless communication networks).” - In the explanatory note of the same issue, (B) regarding the group of telephones for cellular communication networks or other wireless communication networks, “This group includes telephones for wireless communication networks. “Such telephones receive or generate radio frequencies that are received and retransmitted by base stations or satellites,” and exemplifies (1) cellular telephones or portable telephones. ㅇ Therefore, this product is a part of a wireless phone that combines various hole processing, logo printing of a specific company, FPCB, ITO SENSOR, TOUCH IC, etc. on the acryl window for exclusive or main use in mobile phones, so it is subject to General Rules No. 1 and 6 on the interpretation of the tariff table. Classified under No. 8517.70-1029 pursuant to No.
3642 | 8529 | -Tsp Module Digital Camara (Model: KBEKGN120KTL) | -These items are composed of a front side case of digital cameras, and the ability to touch the LCD to enable camera operation. -Concerted: Raw materials> Protection film attachment> ITO sensor exterior inspection> ACF attachment> FPCB attachment> exterior inspection | - In Part 16, Note 2 of the Tariff Schedule, the Parts Regulations stipulate that “Other parts mainly used in a specific machine are Nos. 8409, 8431, 8448, 8466, or 8473, depending on the heading to which the machine belongs or in some cases. It is classified as No. 8503, 8522, 8529, and 8538. “It is stipulated that: - In addition, the terminology of Tariff Schedule No. 8529 defines it as ‘parts (limited to those used exclusively or mainly for the goods listed in Nos. 8525 to 8528)’, and the same Explanation No. 8529 also states that “the classification of parts is According to the general provisions, this heading includes parts of the equipment of all four headings.” - This product is a part of a digital camera that forms the exterior of the digital camera and is specially designed and manufactured for use in the relevant device, so it is classified in No. 8529.90-9910 in accordance with General Rules No. 1 and 6 on the interpretation of the tariff table. end.
3643 | 8517 | AIRCRAFT ROUTER UNIT(ARU) - 252666064-2100(AIRCRAFT PARTS) | ο Overview of goods -It is mounted on the Airbus A380 aircraft to transmit and receive data by connecting to a network server unit where data is stored with computers and various terminals for aircraft control system and in -flight crew (3 aircraft mounted quantity) - standard · Weight: about 8kg CPU: Intel Pentium-M Processor RAM: 2GB/ Flash Disk: 4GB | ο Tariff Schedule No. 8517 classifies telephones and other devices for transmitting or receiving voice, video, or other data; - In the Explanatory Note for this item, it includes devices that transmit or receive conversations between two points or other sounds, images, or other data through changes in current or light waves flowing in a wired network or electromagnetic waves in a wireless network, and these signals are analog or digital. It is explained that interconnected networks include telephone, telegraph, radiotelephone, radiotelegraph, and local or broadband networks. - Additionally, the explanatory note (G) of the same heading includes devices that connect wired or wireless networks or transmit or receive conversations or other sounds, images or other data on such networks, (3) routers, bridges, Examples include hubs, repeaters, and channel-to-channel adapters. ο Therefore, it is a router that is installed on an aircraft and connects the aircraft control system, in-flight crew computer, and various terminals to a wired network server unit where data is stored, and is governed by General Rules No. 1 (terms of No. 8517) and No. 1 on the interpretation of tariff schedules. Classified under subparagraph 6 under subparagraph 8517.62-9000
3644 | 8547 | Seat 58p Male Connector (Hyhyb-A58ml-B);6188-5192 ;;korea | 1) Overview of goods -The PBT material of about 69*45*45mm is inserted at the bottom of the connector with a built -in terminal and the Female module connector is attached at the top. 2) Function and use -It is a integrated module in which the MALE connector is inserted and combined with the FEMALE module connector (the terminal is exposed at the top when fastening the Female module). -The goods that integrate the existing individual connector bonds into one module to facilitate the fastening and line of the connector between the connectors | - Note 2(R) of Chapter 39 of the Tariff Schedule stipulates that “goods in Chapter 16” are excluded, so we first reviewed whether the goods in this case fall under this category. - Tariff Schedule No. 8547 states, “Insulating articles for electrical equipment consisting entirely of insulating materials (including those with a small amount of metal injected during the casting process for simple assembly, such as threaded sockets), excluding insulators of heading 8546.” ) and base metal electrical conduits and their connectors (limited to those lined with insulating material)” are classified. - In the commentary of the same issue, “This group includes all electrical insulation products for electrical equipment. In this case, there are two conditions: (i) These are made entirely of electrical insulating materials, or are made entirely of electrical insulating materials (e.g. plastic) except for a small amount of metal components injected for assembly. (ii) They are designed for electrical insulation, even if they simultaneously have other functions (e.g. protection). Typically, articles in this group are made by molding or casting. … (syncopation)… These are made of various types of insulating materials. These items come in various shapes. This group includes covers, bases and other parts, especially for switches and circuit breakers... (syncopation)… It includes strips and dominoes for connections without terminals, shims for various bobbins and windings, and the main body of spark plugs.” - This product is entirely made of plastic insulating material, and several male connectors are inserted to fix and protect the connectors and provide insulation at the mating part when connecting the female connector module. - Therefore, this product is a product that performs insulating and protective functions on the mounting part by combining with a female module connector and is classified as an “insulating product made of plastic”, so it is subject to General Rule 1 (Terms of No. 8547) on Interpretation of the Tariff Table. and classified under subheading HSK 8547.20-0000. end.
3645 | 8547 | SEAT SUB MALE CONNECTOR (HY120-A02M-OR) ; 6188-5195 ;; 한국 | 1) Overview of goods -The PBT material of about 24*17*6mm is a hole processing for mounting the electrical user terminal. 2) Function and use -Sterminal is installed in a module connector with a built -in terminal in the application. | - In Subparagraph 2(a) of Part 16 of the Tariff Schedule, parts are defined as “any specific heading of Chapter 84 or 85 (No. 8409, 8431, 8448, 8466, 8473, 8487, or It stipulates that “parts that are goods included in headings 8503, 8522, 8529, 8538, and 8548 are excluded, respectively, shall be classified under the relevant heading.” - Tariff Schedule No. 8547 states: “Insulating articles for electrical equipment consisting entirely of insulating materials (including those with a small amount of metal injected during the casting process for simple assembly, such as threaded sockets), excluding insulators of heading 8546.” ) and base metal electrical conduits and their connectors (limited to those lined with insulating material)” are classified. - The commentary in the same issue states, “This group includes all electrical insulation products for electrical equipment. In this case, there are two conditions: (i) These are entirely made of electrical insulating material, or are entirely electrical, except that small amounts of metal components (screws, spiral grooved sockets, sleeves, etc.) are injected for assembly purposes. It is made of insulating material (e.g. plastic). (ii) They are designed for electrical insulation, even if they simultaneously have other functions (e.g. protection). … (syncopation)… These items come in various shapes. … (syncopation)… It includes strips and dominoes for connections without terminals, shims for various bobbins and windings, and the main body of spark plugs.” - Therefore, the goods in question are goods that perform the function of insulation and are entirely made of plastic, and thus fall under ‘insulating goods made of plastic’, and are therefore subject to No. 1 and 6 of the General Rules on the Interpretation of the Tariff Schedule. Accordingly, it is classified under HSK 8547.20-0000. end.
3646 | 8547 | SEAT 58P FEMALE CONNECTOR (HYHYB-A58FL-B) ; 6189-7194 ;; 한국 | 1) Overview of goods -Module -shaped goods so that a connector with built -in terminals with a PBT material of about 80*38*23 mm can be inserted into a terminal in a PBT material. 2) Function and use -It is a integrated module in which the Female connector is inserted and combined with the MALE module connector (when the MALE connector is fastened, the connection terminal is exposed to the top of the MALE connector). -The goods that integrate the existing individual connector bonds into one module to facilitate the fastening and line of the connector between the connectors | - Note 2(R) of Chapter 39 of the Tariff Schedule stipulates that “goods in Chapter 16” are excluded, so we first reviewed whether the goods in this case fall under this category. - Tariff Schedule No. 8547 states, “Insulating articles for electrical equipment consisting entirely of insulating materials (including those with a small amount of metal injected during the casting process for simple assembly, such as threaded sockets), excluding insulators of heading 8546.” ) and base metal electrical conduits and their connectors (limited to those lined with insulating material)” are classified. - In the commentary of the same issue, “This group includes all electrical insulation products for electrical equipment. In this case, there are two conditions: (i) These are made entirely of electrical insulating materials, or are made entirely of electrical insulating materials (e.g. plastic) except for a small amount of metal components injected for assembly. (ii) They are designed for electrical insulation, even if they simultaneously have other functions (e.g. protection). Typically, articles in this group are made by molding or casting. … (syncopation)… These are made of various types of insulating materials. These items come in various shapes. This group includes covers, bases and other parts, especially for switches and circuit breakers... (syncopation)… It includes strips and dominoes for connections without terminals, shims for various bobbins and windings, and the main body of spark plugs.” - This product is entirely made of plastic insulating material, and several female connectors are inserted to fix and protect the connectors and provide insulation at the mating part when the male connector module is connected. - Therefore, this product is a product that performs an insulating function in the mounting part by combining with a male module connector and is classified as an “insulating product made of plastic”, so it is subject to General Rules No. 1 (terms of No. 8547) and 6 on the interpretation of the tariff table. Classified under HSK 8547.20-0000. end.
3647 | 8537 | -Popular name: Embedded Application Main Board -Model: WP40-L070 -Stitation: AllWinner A20 Arm-Cortex A7 CPU | -Configuration and function ㆍ Wallpad* A motherboard assembled inside the CPU, memory chip, communication IC, LAN communication port, LCD connector, Power socket, USB port, and various short -range communication connectors. ㆍ Receive an external input signal and perform a role in outputting a signal that controls various electronic devices connected to the wall pad. *It is a terminal that can control various devices in the home, such as lighting and home appliances as well as video door phone functions <Source: Maeil Economic Dictionary> | - Item (a) of Note 2 of Part 16 of the Tariff Schedule stipulates that “Parts that are goods included in any specific heading of Chapter 84 or 85 shall be classified in each relevant heading.” - Tariff No. 8537 refers to “boards, panels, consoles, desks, cabinets and other foundations for electrical control or distribution (limited to those equipped with two or more devices of No. 8535 or 8536…<omitted>).” classified, ㆍ In the commentary for the same issue, “These devices are assembled from the devices mentioned in the previous two items on a board, panel, console, etc., or mounted in a cabinet, desk, etc.… <omitted>, the articles of this heading range from switchboards simply equipped with two or three switches, fuses, etc., to complex control panels for machine tools, rolling mills, power plants, radio stations, etc., including assemblies of several of the articles listed in the text of this heading. “It does,” he explained. ㆍ Examples include “numerical control panel with built-in automatic data processing machine, programmed switchboard for device control, programmable controller, etc.” - Therefore, this product is a main board that outputs control signals according to input external signals in order to control various indoor electronic devices assembled and connected inside the wall pad. It corresponds to a control panel with a voltage of 1,000 volts or less, so it is subject to tariff rate table interpretation. Classified under heading 8537.10-2000 in accordance with GIRs No. 1 (Part XVI, Note 2 (b), terminology of No. 8529) and GIR No. 6 on
3648 | 8542 | Linear Hall Effect Sensor IC ;; A8397ECGLT | ㅇ Functions and forms -The semiconductor batch manufacturing process connects a single semiconductor wafer substrate and an active device such as a transistor, a transistor, and a Hall ELEMENT that detects magnetic force, and connects the circuit through membrane deposition-application-etching-phenomenon.It is implemented in a state and performs self -detection, amplification, operations, and logic function -Powered by the post-assembly process, the leaf frame for the power, the data input and output and the input and the interior to protect the interior, the capsule of the monolithic IC -It is used to detect and control the position of the camera lens module for smartphones. | ㅇ “Electronic integrated circuit” in Note 8, Chapter 85 of the Tariff Schedule (1) Regarding the definition of monolithic integrated circuit, “Circuit elements (diode, transistor, resistor, capacitor, inductance, etc.) are one semiconductor or compound semiconductor (e.g. It is defined as a “circuit integrated in a lump on the inside or surface of doped silicon, gallium arsenide, silicon germanium, indium phosphide, and combined so as to be inseparable.” ㅇ Tariff Schedule No. 8542 stipulates the classification of “electronic integrated circuits”. - The commentary for the same issue explains, “Electronic integrated circuits include control circuits, logic circuits, gate arrays, interface circuits, etc.” - (I) Regarding the monolithic integrated circuit group, “This is a microcircuit in which circuit elements such as diodes, transistors, resistors, capacitors, and connectors are gathered together and inseparably assembled on the surface of a semiconductor material (e.g. doped silicon). It is....a monochromatic integrated circuit...(i) Equipped with: terminals or leads...regardless of whether or not they are enclosed in plastic.” - (iii) Examples include BICMOS, which is a combination of bipolar and Morse technologies. ㅇ Therefore, the product in question is a BICMOS microcircuit that is inseparably assembled by implementing and connecting various active passive elements into a circuit through a semiconductor batch manufacturing process on the surface of a single semiconductor wafer, so General Rule 1 on Interpretation of Tariff Schedule (Part 16, Note 2) Classified in subheading 8542.39-1000 in accordance with Note 8 (1), terminology of heading 8542) and 6 of Chapter 85.
3649 | 8542 | HALL EFFECT SENSOR INTEGRATED CIRCUIT ;; A1361 | ㅇ Functions and forms -The semiconductor batch manufacturing process connects a single semiconductor wafer substrate and an active device such as a transistor, a transistor, and a Hall ELEMENT that detects magnetic force, and connects the circuit through membrane deposition-application-etching-phenomenon.It is implemented in a state and performs magnetic force detection, temperature correction, operation, and logical function -Powered by the post-assembly process, the leaf frame for the power, the data input and output and the internal protection-insulation and lead frame protection capsules as plastic resins | ㅇ “Electronic integrated circuit” in Note 8, Chapter 85 of the Tariff Schedule (1) Regarding the definition of monolithic integrated circuit, “Circuit elements (diode, transistor, resistor, capacitor, inductance, etc.) are one semiconductor or compound semiconductor (e.g. It is defined as a “circuit integrated in a lump on the inside or surface of doped silicon, gallium arsenide, silicon germanium, indium phosphide, and combined so as to be inseparable.” ㅇ Tariff Schedule No. 8542 stipulates the classification of “electronic integrated circuits”. - The commentary for the same issue explains, “Electronic integrated circuits include control circuits, logic circuits, gate arrays, interface circuits, etc.” - (I) Regarding the monolithic integrated circuit group, “This is a microcircuit in which circuit elements such as diodes, transistors, resistors, capacitors, and connectors are gathered together and inseparably assembled on the surface of a semiconductor material (e.g. doped silicon). It is....a monochromatic integrated circuit...(i) Equipped with: terminals or leads...regardless of whether or not they are enclosed in plastic.” - (iii) Examples include BICMOS, which is a combination of bipolar and Morse technologies. ㅇ Therefore, the product in question is a BICMOS microcircuit that is inseparably assembled by implementing and connecting various active passive elements into a circuit through a semiconductor batch manufacturing process on the surface of a single semiconductor wafer, so General Rule 1 on Interpretation of Tariff Schedule (Part 16, Note 2) Classified in subheading 8542.39-1000 in accordance with Note 8 (1), terminology of heading 8542) and 6 of Chapter 85.
3650 | 8525 | IP camera (hw0030) | ○ CCTV cameras that are installed indoors such as home or office and used for crime prevention -The video captured is transmitted to a smartphone and PC on wired and wireless -It can be recorded automatically when the movement is detected by the movement detection function (storage function) -The two -way voice calls can be made with microphone and speakers. | ○ The terminology of Tariff Schedule Commentary No. 8525 stipulates the classification of “transmitting devices for radio broadcasting or television and television cameras, digital cameras, and video camera recorders.” - The explanatory note for the same issue explains, “(B) The group of television cameras, digital cameras and video camera recorders includes the following items that capture images and convert them into electrical signals,” and that “video images can be viewed from outside the camera or recorded remotely.” For example, “transmitting to do something (television camera)” - “Cameras falling under this heading capture images by focusing them on a photosensitive device such as CMOS or CCD. “A photosensitive device converts the electrical representation of the image into an analog or digital record for further processing.” ○ This product is a CCTV camera that remotely monitors video images of a specific space by transmitting them outside the camera (PC or smartphone) and is classified as a “monitoring television camera.” Therefore, General Rule No. 1 on the interpretation of the tariff table (Terms of No. 8525) and 6, classified in subheading 8525.80-1020.
3651 | 8542 | HALL EFFECT SENSOR INTEGRATED CIRCUIT ;; A1360 | ㅇ Functions and forms -The semiconductor batch manufacturing process connects a single semiconductor wafer substrate and an active device such as a transistor, a transistor, and a Hall ELEMENT that detects magnetic force, and connects the circuit through membrane deposition-application-etching-phenomenon.It is implemented in a state and performs magnetic force detection, temperature correction, operation, and logical function -Powered by the post-assembly process, the leaf frame for the power, the data input and output and the internal protection-insulation and lead frame protection capsules as plastic resins | ㅇ “Electronic integrated circuit” in Note 8, Chapter 85 of the Tariff Schedule (1) Regarding the definition of monolithic integrated circuit, “Circuit elements (diode, transistor, resistor, capacitor, inductance, etc.) are one semiconductor or compound semiconductor (e.g. It is defined as a “circuit integrated in a lump on the inside or surface of doped silicon, gallium arsenide, silicon germanium, indium phosphide, and combined so as to be inseparable.” ㅇ Tariff Schedule No. 8542 stipulates the classification of “electronic integrated circuits”. - The commentary for the same issue explains, “Electronic integrated circuits include control circuits, logic circuits, gate arrays, interface circuits, etc.” - (I) Regarding the monolithic integrated circuit group, “This is a microcircuit in which circuit elements such as diodes, transistors, resistors, capacitors, and connectors are gathered together and inseparably assembled on the surface of a semiconductor material (e.g. doped silicon). It is....a monochromatic integrated circuit...(i) Equipped with: terminals or leads...regardless of whether or not they are enclosed in plastic.” - (iii) Examples include BICMOS, which is a combination of bipolar and Morse technologies. ㅇ Therefore, the product in question is a BICMOS microcircuit that is inseparably assembled by implementing and connecting various active passive elements into a circuit through a semiconductor batch manufacturing process on the surface of a single semiconductor wafer, so General Rule 1 on Interpretation of Tariff Schedule (Part 16, Note 2) Classified in subheading 8542.39-1000 in accordance with Note 8 (1), terminology of heading 8542) and 6 of Chapter 85.
3652 | 8543 | ㅇ Crema (Model: 0601L-B) | ㅇ Item shape and specifications -6 '' Display, touch panel, microprocessor, memory, WiFi communication chip, and built -in Android OS. -Programs, operations, file storage, etc. through built -in CPUs, etc. -It can be used for a long time by adopting low -power EPD panels ㅇ Goods function -The e -book reader function, electronic dictionary function (English, Korean), content download function through WIFI, various office files (Excel, PowerPoint, etc.) can be viewed | ㅇ In the terminology of Tariff Schedule No. 8543, it is defined as “Other electrical equipment (limited to those not listed or included elsewhere in this Chapter and having a unique function).” ㅇ The same commentary No. 8543 also states that “this heading includes products that do not fall under any other heading of this Chapter, are not specifically classified in any other heading of the Classification Schedule, and are not excluded by application of Chapter 16 or the statutory notes of this Chapter. “All electrical devices are included.” In particular, HSK 8543.70-3000 specifically includes “Electrical machines with translation or dictionary functions.” bar, - Considering that the ITA Agreement and the WTO concessional tariff rate table reflecting it are concessions in English, and that these agreements have the same effect as domestic law, it is necessary to determine product classification for items reflecting the ITA Agreement by referring to the English product name. ㅇ Therefore, since the product in question is an e-book with an electronic dictionary function, it is classified under No. 8543.70-3000 in accordance with General Rules No. 1 and No. 6 on the interpretation of the tariff schedule.
3653 | 8507 | -The product name: 10000mAh large capacity portable auxiliary battery -Model: IPB-10000 | -The goods dog ㆍ Plastic housing, USB connector, micro USB connector, lithium -ion battery, PCB assy, and LCD and the USB cable are retailed and presented as a set. ㆍ Simple connection through a USB cable on a smartphone to perform a secondary battery function that supplies current -Body components and functions ㆍ ON/OFF Switch: Starting/Ending Charging ㆍ 3 USB terminals: Output terminal for smartphone charging, up to 3A output, ㆍ 1 micro USB terminal: Input terminal for body charge ㆍ LCD display: Check charging status PCB Assy: LCD driver, overvoltage, overcurrent, overdue, low current anti-current chip, charging control chip, DC-DC converter, etc. | - Tariff No. 8507 classifies “storage batteries (including separators, whether or not rectangular or square)”; ㆍ In the commentary of the same issue, “Storage batteries have the characteristic of being rechargeable because their electrochemical action is reversible. “This is used to store electricity and supply it when needed.” ㆍ In addition, “storage batteries are used to supply current for various purposes (e.g. automobiles, cellular phones, portable automatic data processing machines, portable lamps),… <omitted>, regardless of whether it includes ancillary components such as connectors, temperature controllers, circuit protection devices, and protective housings. They are classified in this heading even if they are intended for use with a specific device.” - Therefore, this product corresponds to a lithium-ion storage battery that stores electricity and then supplies it when needed through a repetitive cycle of charging and discharging. Therefore, General Rule No. 1 (terms of No. 8507), General Rule 3 on the interpretation of the tariff schedule Classified in subheading 8507.60-0000 in accordance with subparagraph (b) and GIR No. 6.
3654 | 8507 | -Popular name: iRiver portable auxiliary battery -Model: EUB-2000B | -The goods dog ㆍ Housing, lithium ion battery, USB connector, micro USB connector, LED lamp, and PCB assy. ㆍ Perform the ability to supply current by simple connection through a USB cable (US presentation) to mobile phones and tablet PCs -Components and functions ㆍ LED lamp: function to inform you of charging status ㆍ USB connector: Full -only output terminals such as mobile phones and tablet PCs, 1A output, ㆍ 1 micro USB terminal: INPUT terminal to charge internal lithium -ion batteries PCB Assy: LCD driver chip, overvoltage, overcurrent, overdue, low current anti-current chip, charging control chip, DC-DC converter, etc. | - Tariff No. 8507 classifies “storage batteries (including separators, whether or not rectangular or square)”; ㆍ In the commentary of the same issue, “Storage batteries have the characteristic of being rechargeable because their electrochemical action is reversible. “This is used to store electricity and supply it when needed.” ㆍ In addition, “storage batteries are used to supply current for various purposes (e.g. automobiles, cellular phones, portable automatic data processing machines, portable lamps),… <omitted>, regardless of whether it includes ancillary components such as connectors, temperature controllers, circuit protection devices, and protective housings. They are classified in this heading even if they are intended for use with a specific device.” - Therefore, this product corresponds to a lithium-ion storage battery that stores electricity and then supplies it when needed through a repetitive cycle of charging and discharging. Therefore, General Rule No. 1 (terms of No. 8507) and General Rule 6 on the interpretation of the tariff schedule Classified under subparagraph 8507.60-0000
3655 | 8504 | -Power name: Power Over Ethernet Module -Model: PE1312 | -The goods dog ㆍ It is a product presented with PWM IC, Flyback Transformer, MOSFET, Capital, Resistance, Diode, etc. on the PCB substrate. ㆍ Modules that assemble POE support products such as WLAN AP and Outdoor Camera using POE*System, and convert power and data supplied from Ethernet Cable from POE Switch devices (AC 36 ~ 57VConvert the input power of the input to DC 12V and outputs) *POE (Power Over Ethernet): A technology that sends data and power to one internet cable at the same time.The POE does not need to be placed separately, so it is easy to install and can significantly reduce the installation cost.<Source: Shopping Term Dictionary> - Component PWM IC: IEEE802.3AF Signature and Control Flyback Transformer: A coil -type item used to obtain a stable power with a high -voltage output transformer with a high winding cost of input / output | - Note 2 (a) of Part 16 of the Tariff Schedule stipulates that “parts that are goods included in any specific heading of Chapter 84 or 85 shall be classified in the respective heading.” - Tariff Schedule No. 8504 is classified as “transformers, stationary converters (e.g. rectifiers) and inductors.” ㆍ Commentary of the same issue (Ⅱ) In the stationary converter group, “This group of devices is used to convert electrical energy for more useful applications. “They combine different types of conversion devices and can also combine various auxiliary devices (transformers, induction coils, resistors, command regulators, etc.),” he explains. ㆍ While illustrating the small group (A) rectifier, the rectifier is explained as “alternating current (single-phase or multi-phase) is usually converted to direct current with a change in voltage.” - Therefore, this product is a stationary converter that is assembled inside a wireless LAN AP that supports POE, an outdoor camera, etc. and converts the AC voltage input through the Ethernet cable into an appropriate DC voltage, so it is subject to General Rule 1 on the interpretation of the tariff table. Classified in subheading 8504.40-1090 in accordance with subheading (Section 16, note 2 (a), terminology of heading 8504) and 6.
3656 | 8518 | Parts of speaker; BOTTOM PLATE for SPEAKER | The cross section of the speaker module is a “ㅗ” shape and a conical hole on the bottom [presentation standard: 23mm × 17.5mm × 1.4mm] -O case: Bottom plate that acts as a speaker's magnetic field passage | ㅇ Part 16, Note 2, Item B of the Tariff Schedule stipulates that “Parts dedicated to or mainly used in a specific machine or several types of machines classified under the same heading shall be classified in the heading to which the machines belong.” ㅇ Tariff No. 8518 includes “microphones and their stands, loudspeakers (whether or not mounted in an enclosure), headphones and earphones (whether or not fitted with a microphone), sets consisting of a microphone and one or more loudspeakers, audible It is classified as “Frequency amplifier, sound amplification set” and subheading “Parts” is further classified in subheading 8518.90. - In the commentary of the same issue, “(B) Loudspeakers (whether or not installed in an enclosure)”, “The function of a loudspeaker is the reverse of that of a microphone. “This reproduces sound by converting the electrical changes or vibrations generated from the amplifier into mechanical vibrations transmitted to the air.” ㅇ In addition, it is explained that “parts of goods of this heading are also classified in this heading in accordance with the general provisions on classification of parts (see General Explanation of Part 16).” ㅇ In addition, in the general explanatory note of Part 16 of the HS Explanation, “(II) parts” means “parts used exclusively or mainly for specific equipment (including those of heading 8479 or 8543) or equipment falling under the same heading. Except as mentioned in (I) above, it is classified in the same heading with the device.” ㅇ Therefore, this product is a silver-gray steel product with a cross-section in the shape of “ㅗ”. It is a metal part that constitutes a speaker module. It is placed in the magnetic field of a permanent magnet or electromagnet and directs the magnetic field from the magnet toward the voice coil to be advantageous for sound formation. Since it is manufactured exclusively for speakers for the purpose of concentrating magnetic flux, it is regarded as a part of a speaker and is classified under No. 8518.90-9000 in accordance with General Rules No. 1 and No. 6 on the interpretation of the Tariff Schedule.
3657 | 8518 | Part of loudspeaker; DAMPER for SPEAKER | A damper for loudspeakers molded in a rectangular phase with a press (pressed) of the network form (pressed) and a circular pine bruise (about 19mm diameter) in the center is wrinkled in a wavy shape.It is located [about 42mm × about 26mm in length] -Use: Maintaining the voice coil center of the speaker and adjusting the minimum resonance frequency | ㅇ Part 16, Note 2, Item B of the Tariff Schedule stipulates that “Parts dedicated to or mainly used in a specific machine or several types of machines classified under the same heading shall be classified in the heading to which the machines belong.” ㅇ In Tariff No. 8518, “microphones and their stands, loudspeakers (whether or not mounted in an enclosure), headphones and earphones (whether or not fitted with microphones), sets consisting of a microphone and one or more loudspeakers, audible “Frequency amplifiers, sound amplification sets” are classified, and “parts” are further classified in subheading 8518.90. - According to the HS commentary in the same issue, “The function of a loudspeaker is to reproduce sound by converting electrical changes or vibrations generated from an amplifier into mechanical vibrations transmitted to the air. Loudspeakers include the following types: (1) Movable iron piece type and moving coil type loudspeaker: In a movable iron piece type loudspeaker, an armature or reed made of soft iron is placed in the magnetic field of a permanent magnet and is influenced by a current-carrying coil. The magnetic field changes according to this current, and the diaphragm fixed to the armature or reed generates air vibration corresponding to this change.Moving coil type loudspeakers are mainly placed in the magnetic field of a permanent magnet or electromagnet to change the current. "It consists of a coil that obtains energy by moving it. This coil is tightly connected to a diaphragm. In accordance with the general provisions for the classification of parts, parts of goods of this heading are also classified in this heading." ㅇ The bobbin (armature or reed made of soft iron) or voice coil (movable coil) of loudspeakers is fixedly connected to the diaphragm and changes its position due to air vibration due to changes in current. Therefore, a damper that maintains the exact center is necessary, and the stable support and accurate and precise operation of the damper are supported to determine the amplitude state and size of the diaphragm [lowest resonance frequency (Fo)] and to prevent abnormal sounds due to a distorted center. Since it can prevent playback, the damper is a part dedicated to or mainly used in loudspeakers. ㅇ Therefore, this product is a damper for loudspeakers made by pressing mesh-shaped cotton fabric and forming it into a rectangular shape with rounded corners. It is a part dedicated to or mainly used in loudspeakers, so there is no question regarding the interpretation of the tariff table. Classified in heading 8518.90-9000 in accordance with GIRs 1 and 6.
3658 | 8504 | POWER OVER ETHERNET PD MODULE 12V - PEM1512A-42 | ο Overview of goods -42mm wide*42mm long 42mm PCB substrate on a PCB substrate with PWM IC, Flyback Transformer, Capacitor, MOSFET, Resistance, Diode, and Connection Terminal, etc.It outputs 57V to DC12 ~ 5V) | ο In Note 2, Item A of Part 16 of the Tariff Schedule, it is stipulated that goods falling under a specific heading of Chapter 85 shall be classified in each relevant heading. ο Tariff Schedule No. 8504 classifies transformers, stationary converters (e.g. rectifiers) and inductors; - In the explanatory note of the same issue, the equipment of the (Ⅱ) stationary converter group is used to convert electrical energy for useful application, and may be combined with auxiliary devices such as transformers, utocoils, resistors, etc., to adjust the voltage of the emission current. It explains that the fact that it combines an auxiliary circuit does not affect the item classification, and it exemplifies (A) a rectifier that converts alternating current to direct current with a change in voltage. ο Therefore, this product corresponds to a stationary converter that converts AC36~57V to DC12~5V through Ethernet Cable without additional power and supplies power to outdoor equipment such as CCTV, and is subject to General Rule 1 on Interpretation of Tariff Schedule (Part 16) Classified in subheading 8504.40-1090 in accordance with note 2 (terminology of subheading 8504) and subparagraph 6.
3659 | 8518 | Parts of speaker; CONE PAPER for SPEAKER | A diaphragm of a geometric black -based pulp that constitutes a speaker module [Jesse Standard: 94mm × 28.5mm] -Use: A diaphragm that makes the air vibrate in the speaker (cone paper) | ㅇ Part 16, Note 2, Item B of the Tariff Schedule stipulates that “Parts dedicated to or mainly used in a specific machine or several types of machines classified under the same heading shall be classified in the heading to which the machines belong.” ㅇ Tariff No. 8518 includes “microphones and their stands, loudspeakers (whether or not mounted in an enclosure), headphones and earphones (whether or not fitted with a microphone), sets consisting of a microphone and one or more loudspeakers, audible It is classified as “Frequency amplifier, sound amplification set” and subheading “Parts” is further classified in subheading 8518.90. - In the commentary of the same issue, “(B) Loudspeakers (whether or not installed in an enclosure)”, “The function of a loudspeaker is the reverse of that of a microphone. “This reproduces sound by converting the electrical changes or vibrations generated from the amplifier into mechanical vibrations transmitted to the air.” ㅇ In addition, it is explained that “parts of goods of this heading are also classified in this heading in accordance with the general provisions on classification of parts (see General Explanation of Part 16).” ㅇ In addition, in the general explanatory note of Part 16 of the HS Explanation, “(II) parts” means “parts used exclusively or mainly for specific equipment (including those of heading 8479 or 8543) or equipment falling under the same heading. Except as mentioned in (I) above, it is classified in the same heading with the device.” ㅇ Therefore, this product is a geometrically shaped black pulp product that constitutes a speaker module and is manufactured exclusively for speakers for the purpose of making sound by vibrating air. Therefore, it is considered a part of a speaker and is subject to General Rule No. 1 on the interpretation of the tariff table. and 6, classified in subheading 8518.90-9000.
3660 | 8518 | COVER(CV0009A) | ο It is circular perforated so that the sound can be emitted to the cover of the stainless steel (SUS304) material (SUS304) that configures the mobile phone speaker module appearance and protects the contents. | ο Note 2 (b) of Part 16 of the Tariff Schedule states, “Parts dedicated to or mainly used in a specific machine or several types of machines classified under the same heading are subject to the heading to which the machine belongs… It is classified as “ ο The term in tariff heading 8518 defines ‘microphones and their stands and loudspeakers’ and subheading 8518.90 defines ‘parts’ thereof. ο In the Explanatory Note to the same issue, “This heading includes microphones, loudspeakers, headphones, earphones and audible frequency amplifiers of all kinds, whether or not designed for a specific purpose, presented separately. … In accordance with the general provisions regarding the classification of parts, parts of goods of this heading are also classified in this heading.” ο This product is a cover designed and manufactured to be assembled on a mobile phone speaker to form the outline of the mobile phone speaker module and protect the contents, so it is classified under No. 8518.90-9000 in accordance with the provisions of General Rules No. 1 and 6 on the interpretation of the tariff table.
3661 | 8518 | Part of Speaker; FRAME for SPEAKER | ㅇ Speaker frame made by molding cooling rolled steel sheet, (96x30x22.6h) -Cetting the size and shape of the speaker, it acts as a skeleton that fixes the vibration system (cone, damper, voice coil) and magnetic circuit (plate, magnet, and bottom). | ㅇ In Part 16, Note 2, Paragraph B of the Tariff Schedule, “Other parts that are dedicated to or mainly used in a specific machine or several types of machines classified under the same heading (including machines of heading 8479 or 8543) shall not be subject to the heading or heading to which the machine belongs. In some cases, they are classified as Nos. 8409, 8431, 8448, 8466, 8473, 8503, 8522, 8529, and 8538. However, parts commonly used mainly in goods falling under headings 8517 and 8525 to 8528 are classified as heading 8517.” ㅇ Tariff No. 858 provides for “microphones and their stands, loudspeakers (whether or not mounted in an enclosure), headphones and earphones (whether or not fitted with microphones), sets consisting of a microphone and one or more loudspeakers, audible It specifies “frequency amplifier, sound amplification set”, - The explanatory note for the same issue explains that “parts of goods of this heading are also classified in this heading in accordance with the general provisions on classification of parts (see General Explanation of Part 16).” ㅇ This product is an essential part of the speaker as it is a frame that determines the size and shape of the speaker and secures the key components, the vibration system and magnetic circuit. ㅇ Therefore, this product is classified under No. 8518.90-9000 in accordance with the provisions of General Rules No. 1 and No. 6 on the interpretation of the tariff schedule.
3662 | 8542 | Monolithic IC, VN5E016MH-E | -Monoli Dick IC, which integrates multiple Neungsu -dong circuit devices on the silicon wafer with a semiconductor technology. -IC that receives a signal from an external controller and outputs the ON/OFF operation signal of the lamp | ㅇ Tariff Schedule No. 8542 classifies “electronic integrated circuits”; - In the commentary of the same issue, about a monolithic integrated circuit, “This is a microcircuit in which circuit elements such as diodes, transistors, resistors, capacitors, and connectors are gathered together and inseparably assembled on the surface of a semiconductor material (e.g. doped silicon). am. Monolithic integrated circuits include metal oxide semiconductors (MOS technology), circuits made with bipolar technology, and circuits made by combining bipolar and MOS technologies (BIMOS technology). MOS, especially CMOS (CMOS: supplemented metal oxide technology) “Semiconductor and bipolar technologies are unique technologies related to transistor manufacturing,” he explained. - In addition, the shape of a monolithic integrated circuit is “equipped with terminals or leads, regardless of whether they are enclosed in ceramics, metal, or plastic.” “The encapsulated casing may be cylindrical, parallelepiped, etc.” ㅇ This product is a monolithic integrated circuit in which circuit elements (diodes, transistors, etc.) are integrated in an inseparable form on a silicon substrate using semiconductor technology. It corresponds to a controller IC that outputs the on/off signal of the lamp, so it is subject to tariff tariff interpretation. Classified in subheading 8542.31-1000 in accordance with GIRs 1 and 6.
3663 | 8518 | Part of Speaker; PLASTIC CASE for SPEAKER; PR.CHNA | ㅇ A material that molded the ABS resin in a specific shape, and there is an extra space for the sound of the sound and the sound of the sound, and the groove for mounting it on the TV is molded on the TV. | ㅇ In Part 16, Note 2, Paragraph B of the Tariff Schedule, “Other parts that are dedicated to or mainly used in a specific machine or several types of machines classified under the same heading (including machines of heading 8479 or 8543) shall not be subject to the heading or heading to which the machine belongs. In some cases, they are classified as Nos. 8409, 8431, 8448, 8466, 8473, 8503, 8522, 8529, and 8538. However, parts commonly used mainly in goods falling under headings 8517 and 8525 to 8528 are classified as heading 8517.” ㅇ Tariff No. 8518 includes “microphones and their stands, loudspeakers (whether or not mounted in an enclosure), headphones and earphones (whether or not fitted with microphones), sets consisting of a microphone and one or more loudspeakers, audible It specifies “frequency amplifier, sound amplification set”, - The explanatory note for the same issue explains, “If structures, chassis, boxes, etc. are presented separately, they are classified in this heading only if they are recognized as being designed primarily for installing loudspeakers.” ㅇ This product is designed to install a speaker, so it is expected to improve sound quality through resonance by creating a separate empty space. Therefore, it has the nature of a part that affects the speaker function. ㅇ Therefore, since this product is a part of a speaker, it is classified under No. 8518.90-9000 in accordance with the provisions of General Rules No. 1 and No. 6 on the interpretation of the tariff schedule.
3664 | 8536 | BBT Probe Fixture, NSM-CA335 | -Bare Board Tester Head is mounted in a role of applying a power by simultaneously contacting multiple test pins at the same time for short/open tests of the measure object (PCB) ① Electrode Part: Tester Head part is a part mounted in the top plate, and after soldening a plurality of sockets and wires, the bottom and side plates, assembling, and support columns are inserted into the bottom plate, and when the tester is poweredDelivered to ProBe through ② Universal Part: The top and bottom plates are set up and connected to a number of support pillars, and then inserted a Wire probe and the power received through the Wire is | ㅇ Tariff Schedule No. 8536 includes ‘equipment for switching, protecting, and connecting electric circuits (e.g., switches, relays, fuses, surge suppressors, plugs, sockets, lamp holders and other connectors and connection devices) (voltage of 1,000 volts or less). are classified as 'connectors for optical fibers, optical fiber bundles or cables', - In the commentary of the same issue, it is stated that ‘(Ⅲ) Devices for connecting electric circuits are used to connect different parts of an electric circuit together’, and ‘Other connectors, terminals, terminal strips, junction boxes, etc.’ illustrates ㅇ Therefore, this product corresponds to other electrical connection equipment of 1,000 volts or less that electrically connects the tester and the object to be measured (PCB), so it is subject to Article 1 and 6 of the General Rules on Interpretation of the Tariff Schedule. Classified under heading 8536.90-9090
3665 | 8536 | Uncoated Wire Probe(Probe pin) for testing in the Semiconductor(PP102-003-LT) | -The wires type conductive TIP that passes the electrical signal between the PROBE CARD and the semiconductor wafer to contact the semiconductor wafer PAD to pass the abnormal mood of the electrical signal to the probe card (length: 5mm) | ○ Note 2, Paragraph (a) of Chapter 90 of the Tariff Schedule Commentary stipulates, “If parts and accessories belong to any of Chapters 84, 85, 90, or 91, they shall be classified under the relevant heading.” - Part 16 of the Tariff Schedule Commentary, Note 2, Article A of the Machine Parts Regulations stipulates that “Parts that are goods included in any specific heading of Chapter 84 or 85 shall be classified under the respective heading.” ○ The terms in Tariff Schedule Commentary No. 8536 include “equipment for switching, protecting and connecting electric circuits (e.g. switches, relays, fuses, surge suppressors, plugs, sockets, lamp holders and other connectors and connection boxes) and optical fibers and optical fibers. Defined as “connector for bundle or cable” - The explanatory note of the same issue (Ⅲ) illustrates that the group of devices for connecting electrical circuits includes “(B) Other connectors: small metal parts designed to be attached to the ends of electrical wiring to facilitate electrical connections.” ○ This product is a wire-type probe pin that contacts the semiconductor wafer pad and transmits the presence or absence of an electrical signal abnormality to the probe card. Since it falls under “other connection devices,” it is subject to General Rule 1 on Interpretation of the Tariff Table (Part 16, Note 2) Classified in subparagraph 8536.90-9090 according to subparagraph (a), terminology of subparagraph 8536) and subparagraph 6.
3666 | 8504 | ㅇ Desk top cradle (model: SDT-330) | -Input (DC 4.75V ~ 5.25V) / Output (DC 4.50V ~ 5.25V) / 5 -terminal contact pin -It is used for power supply to charge Wearable Device -There is no data transmission function | ㅇ In the terminology of Tariff Schedule No. 8504, it is defined as “transformers, stationary converters (e.g. rectifiers) and inductors.” ㅇ In addition, in the commentary No. 8504, “(Ⅱ) Stationary converter. This group of devices is used to convert electrical energy for further useful applications. This group includes: (D) Direct current converter: Converts direct current to a different voltage. Stationary transducers can be used for different purposes, such as: For example: (2)Converter for electricity supply. This heading also includes power supplies for stabilization purposes.” ㅇ Therefore, the product in question is a stationary converter for telecommunication equipment to stably supply power to wearable devices classified in Tariff Schedule No. 8517, so it is 8504-40-3010 in accordance with General Rules No. 1 and 6 on the interpretation of the Tariff Schedule. Classified under no. end.
3667 | 8504 | APC Power, APC-33030 | -The device that converts 208V from KEPCO to 220V (set voltage) and outputs (355 × 660 × 1,360 mm) - (Use) Used for stable current supply to semiconductor production lines, IT equipment, medical equipment, etc. | ㅇ Tariff Schedule No. 8504 classifies ‘transformers, stationary converters (e.g. rectifiers) and inductors’; - In the commentary of the same issue, regarding ‘(Ⅱ) Stationary converters’, ‘This group of devices is used to convert electrical energy for more useful applications. They combine different types of transducers (e.g. valves) and may also combine various auxiliary devices (transformers, induction coils, resistors, command regulators, etc.). Their operating principle is based on the transformation elements acting alternately as conductors and insulators. These devices do not affect classification in this group due to the fact that they sometimes incorporate auxiliary circuits to adjust the voltage of the discharged current, nor do they affect classification in this group due to the fact that they are sometimes referred to as voltage regulators or current regulators. 'No,' he explained. -Examples ‘alternating current converters and cycle converters that convert alternating current (single-phase or multi-phase) to different frequencies or voltages’ ㅇ Therefore, this product corresponds to an ‘AC converter’ among stationary converters that convert 208V AC to 220V AC and output it, so it is classified under No. 8504.40-9099 in accordance with General Rules No. 1 and No. 6 on the interpretation of the tariff table.
3668 | 8543 | ㅇ Entag upload deck | -Droads to upload data for design phrase changes in electrical reference display devices using electronic ink -It is connected to a computer via the USB port, and can be changed in electronic nameplate through dedicated software | ㅇ In Chapter 84, Note 5, Item E of the Tariff Schedule, “Machines that are combined with or connected to automatic data processing machines and perform specific functions other than data processing are classified into the relevant heading according to their unique functions, and ‘If there is no heading, it is classified in the remaining headings.’ - This product performs the function of receiving text designed in a dedicated computer software and transmitting it so that the desired text is displayed on the electronic name tag through electrophoresis. Therefore, it performs a specific function other than data processing and is not classified under No. 8471. No. ㅇ In the terminology of Tariff Schedule No. 8543, it is defined as “Other electrical equipment (limited to those not listed or included elsewhere in this Chapter and having a unique function).” - This Commentary No. 8543 also states, “This heading does not fall under any other heading of this Chapter, is not specifically classified in any other heading of the Classification Schedule, and is not excluded by application of Chapter 16 or the statutory notes of this Chapter. “All electrical appliances are included,” while explaining, “This heading includes, inter alia, the following: (2) Signal generator, (10) Equipment for electroplating, electrolysis or electrophoresis (excluding machines and equipment of No. 8486 and electrophoresis equipment of No. 9027)”, etc. ㅇ Since this product is another electrical device with a unique function of uploading the desired design and text to the electronic name tag using electrophoresis, it is classified under No. 8543.70-9090 in accordance with General Rules No. 1 and 6 on the interpretation of the tariff schedule. . end.
3669 | 8513 | EMERGENCY LIGHT | -It is a item for preparation for disasters such as earthquakes and blackouts, -If the power outage is automatic, it is possible to listen to radio (AM/FM), and play a role to urgently charge smartphones (usually available for LED lanterns, radio listening and smartphone charging) -Main spec Product size and weight: 240 × 100 × 45mm, 600g Consumption power: 5W, charging voltage: input 100 ~ 240V, output DC 9V Frequency: AM 522 ~ 1,620kHz, FM 76 ~ 90MHz (Japanese frequency application) LAMP brightness: 80LM or more Usage time: up to 330 minutes (based on lamp lit time) Main battery: Secondary battery, secondary battery: primary battery (4) | ㅇ This product is a complex machine specified in Note 3 of Part 16 that combines functions such as a flashlight, radio broadcast reception, and smartphone charging, so it is intended to be classified as a device that performs the main function. - Considering the product name (Emergency Light) and production purpose of this product, it is judged that its main function is ‘emergency lighting’, which turns on automatically when a power outage occurs. ㅇ Tariff Schedule No. 8513 classifies “portable electric lights (limited to those equipped with self-powering functions such as batteries, storage batteries, and magnet generators, excluding lighting devices of No. 8512).” - In the commentary to the same issue, “This heading includes portable battery lamps designed to be illuminated by a magnetic power source (e.g. batteries, storage batteries or magneto generators). It consists of two elements (i.e. lamp and power source), sometimes mounted directly together, usually within a single case. … “He explained ㅇ Therefore, since this product corresponds to a flashlight with a handle that uses LED as a light source, it is classified under No. 8513.10-2010 in accordance with General Rules No. 1 and No. 6 on the interpretation of the Tariff Schedule.
3670 | 8504 | PCB assy;Igniter;600H/600K; | -It is equipped with IGBT, Capacitor, Resistor, and Terminal on the PCB. | - Note 2 (f) of Part 17 of the Tariff Schedule stipulates the exclusion of “electrical equipment (Chapter 85)”, and Note 2 of Part 16 states that ‘parts of machinery are included in any specific heading of Chapter 84 or 85. It is stipulated that each part shall be classified under its own heading. - Tariff Schedule No. 8504 classifies “transformers, stationary converters (e.g. rectifiers) and inductors,” and the commentary for the same title stipulates “converters for electricity supply that convert current supplied from various power sources into high-voltage direct current.” - This product performs the function of generating high voltage in the ignition coil using the principle of magnetic induction, so it is classified under No. 8504.40-9099 in accordance with General Rules No. 1 and No. 6 on the interpretation of the Tariff Schedule.
3671 | 8542 | ㅇ Hall Effect Sensor IC; A1205LLHLT-T | ㅇ Overview of goods -Silicon wafer is implemented in one and manual element and Hall element in a bulk process with BICMOS technology. | ㅇ In Note 8 (b) of Chapter 85 of the Tariff Schedule, “monolithic integrated circuit” means “circuit elements (diode, transistor, resistor, capacitor, inductance, etc.) made of one semiconductor material or compound semiconductor material [e.g. : A circuit integrated in a lump on the inside or surface of doped silicon, gallium arsenide, silicon germanium, and indium phosphide, and combined so as to be inseparable.” and - It also stipulates that “heading 8541 or 8542, except in the case of heading 8523, has precedence over any other heading in this table which, in particular, by virtue of its function, is interpreted to include the article in question.” ㅇ “Electronic integrated circuits” are classified in Tariff Schedule No. 8542. - In the commentary for the same issue, it is explained that “electronic integrated circuits are ultra-miniaturized devices that combine passive elements or components and active elements or active components at high density.” - Also, regarding a monolithic integrated circuit, “This is a micro-circuit in which circuit elements such as diodes, transistors, resistors, capacitors, and connectors are gathered together in an inseparable state on the surface of a semiconductor material (e.g. doped silicon), and metal “It includes oxide semiconductors, circuits made with bipolar technology, and circuits made by combining bipolar and Morse technologies.” ㅇ Therefore, since this product is a monolithic integrated circuit in which active and passive elements and Hall elements are combined in an inseparable state through a batch process using BiCMOS technology, it is subject to General Rule 1 on the interpretation of the tariff table (Category 85, Note 8 (b)) Classified in subheading 8542.39-1000 under subparagraph 6 (terms of subheading 8542) and subparagraph 6.
3672 | 8517 | BLUETOOTH - WT100/T ; Savi Talk | o -The earphone -type wireless headset, body deck, connected cable, head set hair band, power adapter, etc. -Exual use: Usually, after connecting with a wired phone in the office, voice calls without a receiver (Bluetooth communications, etc. | ο This product is packaged with the corresponding wireless headset, main body deck, adapter, headset hairband, landline telephone and connection cable and presented in the form of a retail set. Pursuant to General Rule No. 3 B on the Interpretation of the Tariff Schedule, this product is an essential product. Looking at the characteristics, - In an office with a lot of calls, wireless headsets have the essential characteristics of being designed to connect to a landline phone and make calls without picking up the receiver. ο Tariff Schedule No. 8517 classifies telephones and other devices for transmitting or receiving voice, video, or other data; ο In this commentary, it includes devices that transmit or receive conversations between two points or other sounds, images, or other data through changes in current or light waves flowing through a wired network or electromagnetic waves through a wireless network. do. These signals are either analog or digital. “Interconnected networks include telephone, telegraph, radiotelephone, radiotelegraph, and local or broadband networks.” ο Therefore, this product corresponds to a transmitting device equipped with a wireless telephone receiver that transmits and receives voice signals in two directions at a short distance of less than 50m through Bluetooth communication, and is subject to General Rule No. 3 B, No. 1 on the Interpretation of the Tariff Schedule (No. 8517 Classified in subparagraph 8517.62-6090 in accordance with subparagraph 6) and subparagraph 6.
3673 | 8543 | Pro Tools HDX Card | -DIGITAL SOUND Processing (DSP) card for professional audio recording (DSP) card, high -quality recording, editing (editing) and mixing devices for the input digital sound signal. | ㅇ This product is an external interface that connects to a PC for professional audio recording. Looking at whether it falls under the category of ‘unit device of automatic data processing machine’ or ‘sound card’ of No. 8473, - In Chapter 85, Note 5 (e) of the Tariff Schedule, “Machines that are combined with or connected to automatic data processing machines and perform specific functions other than data processing are classified into the relevant heading according to their unique functions, and are classified according to their functions.” If there is no title, it is classified as a remaining title.” - This product is additionally connected to a PC to perform a specific function called ‘audio recording’ used in the audio industry other than office data processing, so it must be classified according to its unique function. - Since the ‘sound card’ suitable for ‘office data processing’ is already built into the PC, this product that is additionally connected to the PC to perform a specific function cannot be considered a ‘sound card’ under No. 8473. ㅇ Tariff Schedule No. 8543 classifies “other electrical equipment (limited to those not separately classified in this Chapter and having a unique function)”; - The commentary in the same issue provides examples of ‘sound mixers, equalizers, noise attenuators, etc.’ mainly used in the audio industry. ㅇ Therefore, this product is a DSP (Digital Sound Processing) card that records, edits, and mixes input digital sound signals with high quality, and is an 'electrical device with a unique function' used in the sound industry. Classified under heading 8543.70-9090 in accordance with General Rules Nos. 1 and 6 on the interpretation of tariff schedules.
3674 | 8505 | Magnet for speaker | -Ferrite (FE2O3 86.7%, SRCO3 13.1%) with a hole (18 mm in diameter) at the rectangular shape (44 × 25 × 8mm) with rounded edges (44 × 25 × 8mm) | ㅇ Tariff Schedule No. 8505 classifies ‘permanent magnets and goods used as permanent magnets after magnetization’. - In the commentary of the same issue, ‘Permanent magnets are formed from hard steel, special alloys, or other materials (for example, barium ferrite solidified with plastic or synthetic rubber) that are permanently given magnetism. Its shape is designed in various ways depending on its purpose. … Permanent magnets are classified in this heading regardless of their intended use, especially small magnets used as toys. Articles that become permanent magnets after magnetization can be distinguished by their shape and composition, and are generally made of metal or condensed ferrite (e.g. barium ferrite) in the form of a cube or disk (tag). ㅇ Since this product corresponds to iron oxide among permanent magnets, it is classified under No. 8505.19-1000 in accordance with General Rules No. 1 and No. 6 on the Interpretation of the Tariff Schedule.
3675 | 8512 | HEAT SINK, AG FOG | -Mixed magnesium (90%), aluminum (9%), etc. -LED module (FPCB and LED chip), which are the light sources of the equalization device, serves as a supporting role to provide and fix the mounting space so that it can be mounted at the top. -Certain role of heat generated in LEDs (28 × 4.5 cm) | ㅇ Tariff Schedule No. 8512 includes “electrical lighting or signal equipment (excluding goods of No. 8539)… (limited to bicycles or automobiles)”, - In the commentary to the same issue, ‘This heading includes electrical equipment for lighting or signaling purposes specially manufactured for bicycles or automobiles. … Parts of goods of this heading are also classified in this heading.’ ㅇ This product is a support that acts as a frame for the LED module, which is the light source of the vehicle lighting device, and is a part of the vehicle lighting device, so it is subject to No. 8512.90-0000 in accordance with General Rules No. 1 and 6 on the interpretation of the tariff table. sorted
3676 | 8543 | HD Native Thunderbolt Interface | -It is an external interface connected to a PC for professional audio recording, and two or more DSP (DSP) cards to handle the input sound signals faster., * PCI type cards for high quality editing (editing) and mixing digital sound signals input -Recision of the sound signal entered from two or more DSP cards to the PC sequentially. -In addition, the auxiliary function that converts and amplifies the sound sources built into the PC separately during the operation and outputs it to the headset. | ㅇ This product is an external interface that connects to a PC for professional audio recording. Looking at whether it falls under the ‘unit device of automatic data processing machine’ under No. 8471, - In Chapter 85, Note 5 (e) of the Tariff Schedule, “Machines that are combined with or connected to automatic data processing machines and perform specific functions other than data processing are classified into the relevant heading according to their unique functions, and are classified according to their functions.” If there is no title, it is classified as a remaining title.” - This product is additionally connected to a PC to perform a specific function called ‘audio recording’ used in the audio industry other than office data processing, so it must be classified according to its unique function. ㅇ Tariff Schedule No. 8543 classifies “other electrical equipment (limited to those not separately classified in this Chapter and having a unique function)”; - The commentary in the same issue provides examples of ‘sound mixers, equalizers, noise attenuators, etc.’ ㅇ Therefore, this product is a product that sequentially outputs digital sound signals input through two or more terminals to a PC, and is an 'electrical device with a unique function' used in the audio industry, so the general rules regarding the interpretation of the tariff table Classified as No. 8543.70-9090 in accordance with Subparagraphs 1 and 6